## Introduction
Volatile Correction Model
Version 1.1
The Environmental Research Group have developed this application to allow users to correct their TEOM measurements based on nearby FDMS measurements.
Site
Start Date
End Date
This spreadsheet was created using the website | www.volatile-correction-model.info
You can also contact us via email at | vcm@erg.kcl.ac.uk
Using the correction model
1. Go to the Summary sheet and ensure details are correct | Summary Page
2. Go to the Data sheet and enter any local measurement data (e.g. FDMS purge, temperature, barometric pressure etc). Please ensure that the measurements are in the correct units, especially barometric pressure which should be in millibar (mbar). If you need help converting these units please see the help section of the VCM Web Portal. | Data Page
3. Paste in the TEOM data you would like to correct into the TEOM column on the data page. | Data Page
4. Copy the data out of the results sheet - if copying to excel then use copy, and then paste special, values | Results Page
Cell colours
Data Entry | Data Entry Needed (unless values already there)
Fixed Values | Fixed after setup on website
Calculated Values | Values will be automatically calculated
Warnings | Warning for cell

## Summary
Summary | Text | Value
0
Site Name | A3 - AURN
Organisation | Kingston
Start Date | 01/01/2004
End Date | 01/01/2005
TEOM data already corrected with 1.3 factor | No
EPA Constant A |  | 3
EPA Constant B |  | 1.03
Instrument Temperature |  | 25
Instrument Pressure |  | 1013
Instrument reports to local ambient readings | No
Timescale | Daily
Pressure Site | Sutton - Wallington (ST4)
Pressure Site Warning
Temperature Site | Sutton - Wallington (ST4)
Temperature Site Warning
FDMS Site 1 | Westminster - Marylebone Road FDMS (MY7)
FDMS Site 1 Warning
FDMS Site 2 | Greenwich - Millennium Village (GN2)
FDMS Site 2 Warning | FDMS2 Data capture 32%.
FDMS Site 3 | Average of remaining sites within range
FDMS Site 3 Warning | FDMS3 Correction includes unratified data.

## Data
DateTime | TEOM | Temperature | Pressure | FDMS1 | FDMS2 | FDMS3
| 0 | 0 | 0 | 0 | 0 | 0
2004-01-01 | 5.6742 | 5.4656 | 998.3326 |  |  | -7.9927
2004-01-02 | 13.7604 | 3.7573 | 1009.6655 |  |  | -6.4708
2004-01-03 | 28.3646 | 2.0344 | 1013.1372 |  |  | -10.7667
2004-01-04 | 19.1354 | 6.9 | 1010.6574 |  |  | -9.225
2004-01-05 | 13.5312 | 9.0167 | 1008.3149 |  |  | -5.1292
2004-01-06 | 19.8542 | 10.2135 | 1005.4131 |  |  | -7.8042
2004-01-07 | 15.5521 | 8.7938 | 1003.1127 |  |  | -6.8545
2004-01-08 | 10.0208 | 8.3375 | 986.0183 |  |  | -5.2625
2004-01-09 | 16.4479 | 6.8333 | 994.0274 |  |  | -3.275
2004-01-10 | 19.0625 | 9.4719 | 1000.8018 |  |  | -3.3
2004-01-11 | 4.6865 | 8.6167 | 991.9486 |  |  | -4.7667
2004-01-12 | 14.6979 | 6.7125 | 987.9283 |  |  | -3.875
2004-01-13 | 16.3659 | 8.4083 | 980.0564 |  |  | -1.8
2004-01-14 | 10.9394 | 5.0438 | 987.8544 |  |  | -1.7333
2004-01-15 | 18.6771 | 6.0667 | 991.8114 |  |  | -2.7958
2004-01-16 | 15.4167 | 6.7583 | 983.2009 |  |  | -1.8583
2004-01-17 | 10.75 | 3.9313 | 994.4178 |  |  | -1.6333
2004-01-18 | 22.5625 | 3.6635 | 1016.2817 |  |  | -2.0625
2004-01-19 | 10.5 | 8.4406 | 1007.5868 |  |  | -2.9304
2004-01-20 |  | 9.3646 | 1005.8562 |  |  | -3.2958
2004-01-21 |  | 8.3583 | 1009.9821 |  |  | -5.7875
2004-01-22 | 16.875 | 7.1729 | 1005.5502 |  |  | -6.9083
2004-01-23 | 17.6771 | 7.5479 | 1004.1151 | -4.4083 |  | -5.5208
2004-01-24 | 17.3438 | 6.5021 | 1006.2572 | -1.825 |  | -3.8917
2004-01-25 | 31.9583 | 4.126 | 1004.3789 |  |  | -4.5417
2004-01-26 | 17.7812 | 4.0823 | 994.8926 |  |  | -4.675
2004-01-27 | 14.7604 | 3.0167 | 998.5225 | -2.6167 |  | -4.1125
2004-01-28 | 23.4653 | 1.1312 | 994.2384 | -1.9208 |  | -3.2174
2004-01-29 | 44.8646 | 0.22292 | 1001.4666 | -1.2292 |  | -4.2792
2004-01-30 | 36.0521 | 4.7396 | 997.9527 | -3.3417 |  | -3.8042
2004-01-31 | 13.9896 | 10.126 | 985.1636 | -1.9542 |  | -3.3333
2004-02-01 | 23.6667 | 10.6063 | 1000.633 | -1.4333 |  | -3.0917
2004-02-02 | 24.0938 | 12.0375 | 1007.8717 | -1.7333 |  | -2.8571
2004-02-03 | 20.3021 | 13.1313 | 1010.7841 | -1.9833
2004-02-04 | 33.8021 | 13.7854 | 1011.7443 | -2.8 |  | -2.0095
2004-02-05 | 21.0729 | 11.7917 | 1012.2719 | -2.5958
2004-02-06 | 15.2188 | 9.4625 | 1003.1127 | -3.7708 |  | -6.0625
2004-02-07 | 14.1979 | 7.1719 | 1004.991 | -1.2583 |  | -2.8125
2004-02-08 | 12.9479 | 5.3885 | 1011.5544 | 0.5625 |  | -2.1583
2004-02-09 | 37.875 | 2.0052 | 1026.3062 | -1.1458 |  | -2.7292
2004-02-10 | 35.5729 | 5.826 | 1022.0009 | -3.2083 |  | -5.7833
2004-02-11 | 15.3409 | 10.0542 | 1020.5975 | -2.4833 |  | -5.3917
2004-02-12 | 29.0938 | 9.2792 | 1024.6389 | -5.9125 |  | -6.6208
2004-02-13 | 38.4792 | 9.0198 | 1024.4385 | -8.2571 |  | -9.8208
2004-02-14 | 22.3021 | 7.9573 | 1018.2971 | -8.1833 |  | -10.9792
2004-02-15 | 11.4062 | 7.2698 | 1018.0122 | -3.6042 |  | -6.5458
2004-02-16 | 26.9271 | 6.6063 | 1021.0723 | -3.381 |  | -2.3208
2004-02-17 | 26.2188 | 5.9417 | 1020.5658 | -6.2458 |  | -7.9708
2004-02-18 | 11.4167 | 5.8719 | 1020.8402 | -2.975 |  | -4.9
2004-02-19 | 13.5833 | 4.7406 | 1017.3369 | -1.7708 |  | -4.4583
2004-02-20 | 26.4688 | 2.501 | 1011.5016 | -4.2375 |  | -7.9
2004-02-21 | 25.6146 | 3.6156 | 1005.0754 | -9.1625 |  | -11.875
2004-02-22 | 12.5729 | 3.7635 | 1006.6582 | -2.6167 |  | -6.1792
2004-02-23 | 17.5625 | 2.3896 | 1013.4643 | -2.7 |  | -6.675
2004-02-24 | 30.4688 | 3.1146 | 1006.711 | -5.3875 |  | -7.675
2004-02-25 | 15.9928 | 1.4188 | 1001.6565 | -3.2833 |  | -3.6375
2004-02-26 | 28.6354 | 0.40312 | 994.4811 | -3.2833 |  | -4.0208
2004-02-27 | 25 | 0.90625 | 991.1783 | -3.2667 |  | -5.0208
2004-02-28 | 16.6042 | 1.3969 | 998.3643 | -3.4292 |  | -5.4125
2004-02-29 | 21.6979 | 2.2885 | 1012.6729 | -4.0083 |  | -8.5583
2004-03-01 | 40.5938 | 1.8083 | 1025.7153 | -6.0458 |  | -10.1958
2004-03-02 | 57.8646 | 3.2281 | 1025.4198 | -8.8417 |  | -8.95
2004-03-03 | 40.5312 | 5.6531 | 1018.065 | -11.075 |  | -15.1583
2004-03-04 | 42.9375 | 8.3906 | 1010.2881 | -9.5083 |  | -10.2375
2004-03-05 | 27.3333 | 7.8573 | 1008.5892 | -9.9208 |  | -12.1042
2004-03-06 | 33.2778 | 6.3979 | 1011.8498 | -12.5833 |  | -13.95
2004-03-07 | 9.8854 | 5.1135 | 1015.2476 | -3.4583 |  | -4.0917
2004-03-08 | 12.2812 | 6.2094 | 1024.7339 | -2.6667 |  | -5.8875
2004-03-09 | 12.75 | 4.9562 | 1024.143 | -2.1625 |  | -6.2625
2004-03-10 | 23.0568 | 3.0719 | 1018.466 | -4.0458 |  | -6.3458
2004-03-11 | 41.4201 | 3.0688 | 1007.6712 | -7.0167 |  | -10.0583
2004-03-12 | 42.3333 | 3.8667 | 994.9559 | -11.7208 |  | -15.0458
2004-03-13 | 21.1875 | 8.025 | 1000.6435 | -4.0958 |  | -7.7583
2004-03-14 | 16.3021 | 9.0823 | 1005.8457 | -1.7583 |  | -3.6958
2004-03-15 | 29.9583 | 11.2229 | 1014.6356 | -2.2625 |  | -3.025
2004-03-16 | 20.7396 | 13.0375 | 1016.957 | -3.5917
2004-03-17 | 30.1979 | 11.3573 | 1016.2184 | -5.5208 |  | -7.8739
2004-03-18 | 21.6979 | 10.3469 | 1010.4464 | -5.5583 |  | -6.9417
2004-03-19 | 18.3125 | 9.2812 | 1001.7726 | -2.7917 |  | -3.6625
2004-03-20 | 18.4167 | 11.0865 | 995.8423 | -2.5167 |  | -3.235
2004-03-21 | 18.6146 | 8.8667 | 995.1459 | -1.1083 |  | -1.7708
2004-03-22 | 20.0729 | 6.6906 | 1001.7515 | -0.825 |  | -3.2625
2004-03-23 | 12.3229 | 5.4125 | 1006.9853 | -1.6818 |  | -2.5792
2004-03-24 | 9.3542 | 5.4 | 1013.707 | -1.825 |  | -2.3542
2004-03-25 | 20.2917 | 5.0344 | 1012.6096 | -5.0833 |  | -7
2004-03-26 | 11.2812 | 6.4667 | 1013.6015 | -3.8083 |  | -4.575
2004-03-27 | 31.1458 | 7.6167 | 1007.9244 | -10.45 |  | -9.8292
2004-03-28 | 26.1771 | 8.5875 | 1008.8952 | -8.3833 |  | -7.8
2004-03-29 | 33.0312 | 9.9302 | 1012.2719 | -8.5542 |  | -9.2125
2004-03-30 | 33.0521 | 10.1771 | 1005.9934 | -15.6708 |  | -15.4208
2004-03-31 | 34.7396 | 12.901 | 998.0266 | -13.6708 |  | -16.1208
2004-04-01 | 23.9792 | 12.9135 | 995.7473 | -7.1333 |  | -6.8292
2004-04-02 | 17.4896 | 11.725 | 997.6362 | -3.9625 |  | -3.3031
2004-04-03 | 17.4167 | 10.7104 | 1000.633 | -3.1 |  | -1.5812
2004-04-04 | 15.5139 | 9.8354 | 1003.5875 | -1.2 |  | -0.95208
2004-04-05 | 17.7222 | 8.6375 | 1001.9836 | -1.9833 |  | -1.4438
2004-04-06 | 11.3636 | 6.2927 | 998.3432 | -1.3958 |  | -0.91667
2004-04-07 | 10.25 | 6.7573 | 1004.4845 | -2.5167 |  | -0.6375
2004-04-08 | 10.7604 | 6.6698 | 1009.4123 | -2.2042 |  | -1.9042
2004-04-09 | 17.3125 | 8.0656 | 1009.5389 | -3.1417 |  | -2.6271
2004-04-10 | 13.7917 | 8.4531 | 1009.2962 | -3.7042 |  | -3.9583
2004-04-11 | 23.1042 | 7.6385 | 1014.6145 | -3.2917 |  | -2.2667
2004-04-12 | 18.9583 | 11.1542 | 1016.5666 | -6.5958 |  | -5.8958
2004-04-13 | 21.0312 | 11.2573 | 1015.0999 | -6.4458 |  | -4.2396
2004-04-14 | 22.9583 | 11.5187 | 1010.9212 | -10.0667 |  | -6.3354
2004-04-15 | 28.5 | 11.85 | 1005.9723 | -8.5167 |  | -6.5125
2004-04-16 | 27.7812 | 14.251 | 1001.0445 | -7.0375 |  | -5.9708
2004-04-17 | 17.0938 | 11.0927 | 991.7376 | -8.4167 |  | -6.6042
2004-04-18 | 5.5625 | 7.0219 | 971.6991 | -2.825 |  | -2.2396
2004-04-19 | 17.8646 | 7.0177 | 982.4728 | -1.6458 |  | -1.3396
2004-04-20 | 19.8333 | 9.5625 | 994.1434 | -2.5833 |  | -1.6458
2004-04-21 | 18.587 | 12.0854 | 997.8894 | -2.7292 |  | -2.0083
2004-04-22 | 22.1146 | 12.8958 | 1007.8084 | -1.7783 |  | -1.5083
2004-04-23 | 24.1667 | 14.3125 | 1015.8174 | -1.8708 |  | -2.5813
2004-04-24 | 22.2708 | 16.8448 | 1017.6429 | -3.6375 |  | -3.575
2004-04-25 | 29.4792 | 16.3729 | 1016.7776 | -7.5958 |  | -7.0104
2004-04-26 | 35.4479 | 16.2917 | 1010.4675 | -16.7667 |  | -14.9479
2004-04-27 | 25.2604 | 15.2115 | 1003.0177 |  |  | -17.1333
2004-04-28 | 16.8021 | 12.226 | 998.2482 | -13.3565 |  | -10.7542
2004-04-29 | 7.1146 | 8.7458 | 993.7636 | -5.0042 |  | -5.0861
2004-04-30 | 21.9062 | 10.5031 | 992.8244 | -5.5 |  | -5.2674
2004-05-01 | 34.6562 | 12.2677 | 997.4357 | -8.4125 |  | -6.3097
2004-05-02 | 12.6424 | 15.1396 | 999.4089 | -8.0792 |  | -6.7125
2004-05-03 | 14.9514 | 11.3354 | 993.8269 | -5.4208 |  | -4.9333
2004-05-04 | 9.7569 | 8.9406 | 975.3502 | -3.6458 |  | -3.6854
2004-05-05 | 13.1458 | 10.651 | 972.6805 | -1.2083 |  | -0.12083
2004-05-06 | 18.5868 | 12.9104 | 985.5118 | -1.5333 |  | -1.4368
2004-05-07 | 13.1875 | 12.8167 | 993.3204 | -2.5625 |  | -4.1472
2004-05-08 | 11.4479 | 10.9708 | 993.8691 | -2.9667 |  | -4.0174
2004-05-09 | 14.7812 | 13.425 | 998.9446 | -3.4708 |  | -5.5208
2004-05-10 | 23.0521 | 15.374 | 1004.4423 | -3.5625 |  | -4.8306
2004-05-11 | 21.9271 | 13.401 | 1011.586 | -5.1458 |  | -6.5875
2004-05-12 | 14.5625 | 10.9 | 1014.5723 | -2.3875 |  | -4.1701
2004-05-13 | 14.8333 | 13.924 | 1013.8758 | -2.1583 |  | -3.2208
2004-05-14 | 18.8542 | 17.1073 | 1015.9862 | -7.7684 |  | -6.0785
2004-05-15 | 15.3542 | 18.7271 | 1020.4814 | -4.6667 |  | -4.7951
2004-05-16 | 21.2361 | 18.776 | 1020.5553 | -4.1833 |  | -5.1667
2004-05-17 | 22.25 | 20.175 | 1016.6932 | -4.7917 |  | -5.1944
2004-05-18 | 24.375 | 20.5135 | 1016.2395 | -4.9455 |  | -7.0861
2004-05-19 | 20.1042 | 20.8385 | 1014.7728 | -4.4292 |  | -5.0944
2004-05-20 | 24.2992 | 17.6385 | 1011.2589 | -4.7167 |  | -6.1222
2004-05-21 | 12.1042 | 12.176 | 1013.8336 | -2.425 |  | -2.5861
2004-05-22 | 6.559 | 11.6583 | 1020.2387 | -1.2 |  | -1.8875
2004-05-23 | 12.7604 | 14.1719 | 1020.3654 | -1.5083 |  | -1.8562
2004-05-24 | 17.8021 | 16.9302 | 1017.0098 | -3.3792 |  | -4.2187
2004-05-25 | 17.0625 | 16.9687 | 1013.3166 | -3.5708 |  | -3.15
2004-05-26 | 18.5 | 15.2427 | 1012.0609 | -3.2333 |  | -2.6417
2004-05-27 | 16.3646 | 13.4156 | 1015.2687 | -3.2875 |  | -2.6417
2004-05-28 | 31.7188 | 15.3906 | 1015.2898 | -4.1792 |  | -4.7313
2004-05-29 | 21.1771 | 18.3833 | 1011.8709 | -5.3583 |  | -4.9729
2004-05-30 | 13.0104 | 16.4771 | 1010.3831 | -3.6708 |  | -3.7292
2004-05-31 | 11.0278 | 17.6687 | 1008.737 | -2.975 |  | -2.5646
2004-06-01 | 11.6667 | 14.9896 | 1006.1306 | -2.387 |  | -3.2292
2004-06-02 | 12.3472 | 17.1615 | 1016.4505 | -3.6917 |  | -5.0833
2004-06-03 | 17.3958 | 18.1625 | 1019.0991 | -3.7 |  | -4.75
2004-06-04 | 10.4167 | 19.9354 | 1012.4302 | -2.675 |  | -3.4833
2004-06-05 | 9.5625 | 18.7073 | 1011.4066 | -1.8458 |  | -2.7708
2004-06-06 | 13.9062 | 21.4208 | 1010.5625 | -2.8083 |  | -3.1208
2004-06-07 | 23.7396 | 23.3313 | 1009.8871 | -3.1542 |  | -2.8458
2004-06-08 | 34.6771 | 24.0479 | 1008.4732 | -3.0125 |  | -3.725
2004-06-09 | 20.8125 | 21.7885 | 1010.7419 | -2.325 |  | -2.3417
2004-06-10 | 21.4688 | 20.299 | 1009.8977 | -2.8792 |  | -1.4125
2004-06-11 | 15.0208 | 18.6458 | 1010.056 | -1.3 |  | -1.55
2004-06-12 | 12.2917 | 17.5896 | 1015.2159 | -0.25833 |  | -0.7875
2004-06-13 | 8.8438 | 20.4052 | 1022.8134 | -1.0792 |  | -1.5833
2004-06-14 | 14.4384 | 23.9781 | 1020.7874 | -2.2 |  | -2.7875
2004-06-15 | 10.8021 | 22.5917 | 1014.8361 | -1.6125 |  | -1.8609
2004-06-16 | 11.1413 | 21.3781 | 1011.3855 | -2.4667 |  | -3.15
2004-06-17 | 10.2045 | 18.2333 | 1003.3765 | -1.4208 |  | -1.1417
2004-06-18 | 10.1667 | 16.4375 | 999.6833 | -1.6458 |  | -1.075
2004-06-19 | 8.6771 | 14.3479 | 1000.0948 | -1.6333 |  | -2.0042
2004-06-20 | 10.4271 | 13.3396 | 997.8472 | -1.1917 |  | -1.8875
2004-06-21 | 13.4062 | 16.225 | 1000.3586 | -1.4208 |  | -2.0854
2004-06-22 | 13.8958 | 16.6573 | 999.5989 | -3.0875 |  | -3.8729
2004-06-23 | 11.8542 | 15.8187 | 987.5589 |  |  | -0.92917
2004-06-24 | 14.0729 | 16.0437 | 999.2823 | -2.0667 |  | -0.67917
2004-06-25 | 13.1458 | 17.2729 | 1009.1696 |  |  | -1.5333
2004-06-26 | 13.3229 | 16.3854 | 1008.1988 | -2.3208 |  | -2.4438
2004-06-27 | 11.4062 | 19.5083 | 1008.8003 | -2.0708 |  | -1.6271
2004-06-28 | 13.7812 | 17.8198 | 1017.1259 | -2 |  | -1.2937
2004-06-29 | 13.9688 | 20.0469 | 1015.5536 | -2.5 |  | -2.0083
2004-06-30 | 13.3993 | 19.1979 | 1006.0356 |  |  | -2.3083
2004-07-01 | 11.6458 | 17.3031 | 1003.2921 |  |  | -1.3417
2004-07-02 | 9.2292 | 16.2906 | 1000.749 | -1.8375 |  | -1.3146
2004-07-03 | 8.1771 | 17.1031 | 1004.1401 | -1.3167 |  | -1.1604
2004-07-04 | 7.9271 | 16.7302 | 1005.9364 | -1.5083 |  | -1.2333
2004-07-05 | 9.1146 | 17.5531 | 1010.4147 | -1.1417 |  | -1.3021
2004-07-06 | 11.8229 | 18.7063 | 1012.5885 | -2.0042 |  | -2.4521
2004-07-07 | 11.1146 | 16.3406 | 1002.564 | -2.9917 |  | -4.0187
2004-07-08 | 5.9083 | 15.4448 | 996.3488 | -2.3304 |  | -1.9854
2004-07-09 | 4.6417 | 15.5219 | 1003.6825 | -1.3125 |  | -1.2604
2004-07-10 | 5.6667 | 15.4406 | 1005.9723 | -1.5083 |  | -1.9042
2004-07-11 | 5.5104 | 15.6521 | 1004.1257 | -1.3833 |  | -1.6625
2004-07-12 | 9.1458 | 16.4031 | 1006.6265 | -1.5833 |  | -1.9729
2004-07-13 | 10.8958 | 18.375 | 1009.5706 | -1.2375 |  | -1.8396
2004-07-14 | 10.3542 | 19.1125 | 1007.8295 | -2.4292 |  | -2.05
2004-07-15 | 8.625 | 21.7833 | 1006.9326 | -2.1542 |  | -1.8917
2004-07-16 | 10.5521 | 22.1458 | 1005.814 | -2.0917 |  | -1.8792
2004-07-17 | 9.3958 | 20.8823 | 1003.0494 | -1.8542 |  | -1.8
2004-07-18 | 9.0938 | 19.7708 | 1005.8562 | -1.5958 |  | -1.7896
2004-07-19 |  | 19.9083 | 1008.5576 | -2.175 |  | -1.8854
2004-07-20 |  | 20.5531 | 1004.3156 | -3.7083 |  | -4.4958
2004-07-21 |  | 21.5125 | 1006.2045 | -2.0917 |  | -2.1146
2004-07-22 |  | 22.0667 | 1008.2832 | -2.9625 |  | -2.6375
2004-07-23 | 18.8864 | 21.9198 | 1012.9557 | -1.5292 |  | -2.1271
2004-07-24 | 15.1146 | 20.1917 | 1016.5983 | -2.0708 |  | -2.1458
2004-07-25 | 13.9583 | 19.2635 | 1011.1323 | -2.0708 |  | -1.6854
2004-07-26 | 13.2812 | 19.5469 | 1008.948 | -1.4208 |  | -1.4375
2004-07-27 | 17.3542 | 21.674 | 1011.4172 | -1.8667 |  | -2.2792
2004-07-28 | 26.1146 | 21.8674 | 1010.2616 | -4.2708 |  | -4.0104
2004-07-29 | 35.5833 | 23.899 | 1006.827 | -6.9042 |  | -6.825
2004-07-30 | 18.1979 | 23.2656 | 1010.5519 | -3.0583 |  | -2.8125
2004-07-31 | 21.0208 | 23.9823 | 1012.2614 | -2.6417 |  | -2.9833
2004-08-01 | 24.3333 | 22.3927 | 1011.3433 | -6.5458 |  | -5.8
2004-08-02 | 31.5347 | 22.5469 | 1007.017 | -7.1375 |  | -5.7813
2004-08-03 | 34.1146 | 22.9427 | 1002.564 | -10.8875 |  | -10.2396
2004-08-04 | 31.3333 | 24.6344 | 1003.4293 | -8.9875 |  | -9.6125
2004-08-05 | 37.7708 | 22.8521 | 1004.2207 | -7.8217 |  | -9.2771
2004-08-06 | 19.8125 | 23.8333 | 1006.2641 | -4.6542 |  | -6.7729
2004-08-07 | 14.0104 | 24.5073 | 1004.4998 | -3.0417 |  | -4.2187
2004-08-08 | 28.8333 | 25.6281 | 996.4965 | -8.525 |  | -9.4688
2004-08-09 | 26.0729 | 22.5865 | 997.6256 | -3.0792 |  | -4.2771
2004-08-10 | 19.2188 | 21.9802 | 999.5883 | -3.7625 |  | -5.2667
2004-08-11 | 22.2917 | 21.7228 | 1000.249 | -3.1125 |  | -3.0458
2004-08-12 | 20.1667 | 21.2896 | 994.8715 | -2.4125 |  | -3.0465
2004-08-13 | 18.0312 | 19.8583 | 998.3326 | -1.7875 |  | -2.7028
2004-08-14 | 23.7708 | 21.3333 | 1009.1168 | -1.8458 | -2.3478 | -2.4208
2004-08-15 | 12.9271 | 21.3229 | 1007.4074 | -3.0625 | -3.4157 | -2.8861
2004-08-16 | 16.3438 | 20.6479 | 998.1743 | -2.9583 | -1.8381 | -3.2972
2004-08-17 | 16.625 | 20.401 | 993.2887 | -2.4042 | -1.5404 | -2.5278
2004-08-18 | 17.1042 | 19.4844 | 989.4689 | -2.0458 | -2.0465 | -2.2882
2004-08-19 | 16.1319 | 19.25 | 992.0752 |  | -1.0456 | -1.5604
2004-08-20 | 14.7396 | 18.1115 | 996.2749 |  | -0.56185 | -1.8875
2004-08-21 | 14.9271 | 16.8 | 1008.1882 | -0.92727 | -0.64743 | -1.7208
2004-08-22 | 14.7708 | 18.2948 | 1009.6233 | -2.0875 |  | -1.9521
2004-08-23 | 16.7812 | 17.4188 | 1001.4455 | -2.45 |  | -2.3937
2004-08-24 | 14.8958 | 18.7437 | 998.1321 | -1.9917 |  | -2.0979
2004-08-25 | 14.5417 | 17.1531 | 999.3034 | -1.0875 |  | -1.6153
2004-08-26 | 15.7188 | 18.049 | 1008.1988 | -1.7208 |  | -1.4
2004-08-27 | 13.5938 | 18.2 | 1001.4138 | -2.2542 | -1.626 | -2.0167
2004-08-28 | 14.1042 | 18.176 | 1004.1679 | -1.5583 | -1.0642 | -1.7986
2004-08-29 | 10.9375 | 16.4583 | 1002.0891 | -2.1542 | -1.4921 | -1.8417
2004-08-30 | 12.1875 | 15.9781 | 1004.8538 | -0.6625 | -0.50603 | -1.2306
2004-08-31 | 19.5 | 16.3323 | 1009.7922 | -2.2217 | -2.0502 | -2.3833
2004-09-01 | 25.8542 | 17.9146 | 1007.6606 | -2.8208 | -2.0539 | -2.559
2004-09-02 | 36.5254 | 20.2406 | 1007.8717 | -3.9875 | -3.2892 | -2.7167
2004-09-03 | 37.5104 | 21.7979 | 1013.0422 | -4.475 | -5.2054 | -3.5569
2004-09-04 | 21.0312 | 22.2552 | 1019.0041 | -3.8708 |  | -2.0694
2004-09-05 | 28.4896 | 22.5271 | 1018.5926 | -6.3917 | -6.2957 | -5.2597
2004-09-06 | 24.4479 | 20.7438 | 1019.2574 | -6.1917 | -7.97 | -7.0097
2004-09-07 | 25.3958 | 20.0927 | 1022.8451 | -2.8043 | -3.6018 | -3.2792
2004-09-08 | 22.5 | 19.0458 | 1023.13 | -2.15 | -3.1604 | -3.225
2004-09-09 | 29.8333 | 20.2479 | 1014.931 | -6.0625 | -6.3849 | -6.1979
2004-09-10 | 28.5729 | 20 | 1003.9991 | -6.3667 | -6.3552 | -5.5083
2004-09-11 | 14.0521 | 19.5979 | 1002.1947 | -2.5292 | -2.9543 | -3.4042
2004-09-12 | 13.6771 | 16.6677 | 1004.3262 | -2.1083 | -1.9572 | -2.2479
2004-09-13 | 16.3854 | 16.7656 | 994.365 | -1.9833 | -2.266 | -2.5312
2004-09-14 | 19.5625 | 16.0375 | 994.6605 | -1.25 | -1.0753 | -1.6437
2004-09-15 | 17.941 | 14.2438 | 1010.4042 | -0.52083 | -0.67719 | -1.0354
2004-09-16 | 19.625 | 15.3146 | 1014.9416 | -2.7083 | -2.2623 | -2.5938
2004-09-17 | 17.5312 | 17.8562 | 1008.6736 | -2.8 | -2.7646 | -3.2063
2004-09-18 | 12.1215 | 18.174 | 1002.1841 | -2.2273 | -2.493 | -2.7021
2004-09-19 | 12.7188 | 15.4198 | 1007.4918 | -2.225 | -1.6707 | -1.9229
2004-09-20 | 15.2188 | 16.6792 | 1000.5274 | -2.0125 | -2.2511 | -2.3271
2004-09-21 | 21.1215 | 13.9448 | 1009.2435 | -0.975 | -1.2614 | -1.475
2004-09-22 | 18.1354 | 16.025 | 1007.7767 | -2.6739 | -2.3179 | -2.2917
2004-09-23 | 10.2639 | 16.9677 | 1003.4187 | -1.475 | -1.6111 | -1.8229
2004-09-24 | 10.625 | 12.5229 | 1011.8076 | -1.2625 | -1.1274 | -1.2833
2004-09-25 | 17.9583 | 12.5354 | 1013.8547 | -3.125 | -1.8381 | -2.1104
2004-09-26 | 11.9271 | 15.8333 | 1013.6542 | -3.1125 | -3.3264 | -2.3667
2004-09-27 | 18.3438 | 17.7698 | 1013.0317 | -2.5652 | -2.6902 | -1.9333
2004-09-28 | 24.0357 | 16.975 | 1009.4862 | -3.0708 | -3.2991 | -2.2167
2004-09-29 | 22.5312 | 16.05 | 1009.2012 | -4.05 |  | -2.6854
2004-09-30 | 22.7188 | 16.9354 | 1008.2938 | -4.9833 | -4.3311 | -4.4333
2004-10-01 | 20.5938 | 14.6927 | 1007.5024 | -4.3565 | -3.9143 | -3.4396
2004-10-02 | 18.6979 | 13.875 | 1007.1225 | -2.3792 | -1.9013 | -0.9875
2004-10-03 | 14.3438 | 13.9115 | 1006.4155 | -2.7667 | -2.0279 | -2.0208
2004-10-04 | 16.8958 | 14.6948 | 998.417 | -1.5292 | -1.7265 | -1.9083
2004-10-05 | 19.9896 | 13.2865 | 1000.1476 | -1.8083 | -2.3962 | -1.9875
2004-10-06 | 17.1562 | 12.2604 | 1003.8513 | -1.6833 | -1.2986 | -0.82708
2004-10-07 | 19.3229 | 12.1885 | 1007.5973 | -1.9417 | -1.2539 | -1.2021
2004-10-08 | 19.1562 | 11.0688 | 1009.9716 | -2.3167 | -2.0651 | -2.0333
2004-10-09 | 13.1146 | 11.3906 | 1009.159 | -2.0208 | -2.7162 | -1.9167
2004-10-10 | 16.6875 | 12.0812 | 1005.6558 | -1.8833 | -2.1246 | -1.6333
2004-10-11 | 21.5104 | 11.2604 | 1005.3075 | -3.8708 | -4.0259 | -3.7292
2004-10-12 | 16.0417 | 12.0396 | 999.7677 | -3.7125 | -3.7022 | -2.975
2004-10-13 | 20.375 | 11.8031 | 996.2538 | -6.025 | -4.4963 | -4.4167
2004-10-14 | 13.0625 | 10.0948 | 985.8178 | -3.0958 | -1.4809 | -2.0583
2004-10-15 | 18.3229 | 9.1312 | 985.9339 | -4.913 | -3.1925 | -4.0771
2004-10-16 | 16.6146 | 8.801 | 987.4956 | -3.8667 | -2.3404 | -3.7812
2004-10-17 | 13.1562 | 9.4208 | 992.9721 | -3.8667 | -2.9692 | -3.8208
2004-10-18 | 20.6458 | 10.6354 | 998.5859 | -3.1542 | -1.9348 | -3.2146
2004-10-19 | 24.3646 | 11.7302 | 993.9746 | -4.25 | -3.1813 | -3.3354
2004-10-20 | 14.1875 | 15.0667 | 982.4095 | -5.175 | -4.7366 | -4.1708
2004-10-21 | 18.5 | 11.6792 | 994.5233 | -1.2542 | 0.54696 | -0.73125
2004-10-22 | 20.1076 | 14.2583 | 998.8497 |  | -1.6781 | -1.4125
2004-10-23 | 12.2188 | 15.251 | 994.5444 | -2.0818 | -1.92 | -1.4979
2004-10-24 | 13.5833 | 15.2625 | 992.0963 | -2.4333 | -1.2279 | -2.4458
2004-10-25 | 16.0938 | 11.7146 | 995.072 | -0.79583 | -0.26046 | -0.48333
2004-10-26 | 24.1354 | 9.9469 | 1002.469 | -2.6375 | -1.533 | -2.2833
2004-10-27 | 16.4688 | 10.1896 | 989.1734 |  | -3.7208 | -4.1
2004-10-28 | 26.9674 | 13.4545 | 982.7349 | -2.6208 | -1.6521 | -1.8625
2004-10-29 | 25.9167 | 12.7167 | 984.3722 | -1.7917 | -1.4176 | -1.2375
2004-10-30 | 36.3229 | 13.1042 | 998.4487 | -3.0625 | -2.0799 | -2.4062
2004-10-31 | 15.3958 | 11.3688 | 1012.293 | -6.0167 | -4.8817 | -5.5042
2004-11-01 | 15.5417 | 10.8333 | 1012.7151 | -4.225 | -3.4641 | -4.5938
2004-11-02 | 23.8958 | 10.674 | 1008.1671 | -5.6625 | -4.7999 | -5.5958
2004-11-03 | 25.5625 | 12.3854 | 1006.521 | -6.075 | -5.2129 | -5.3417
2004-11-04 | 23.9493 | 11.5656 | 1011.2484 | -3.5542 | -2.6753 | -2.9938
2004-11-05 | 57.9792 | 8.9781 | 1020.9035 | -2.6917 | -2.2846 | -3.5604
2004-11-06 | 35.4375 | 10.6865 | 1017.6324 | -4.7542 | -3.9218 | -6.7375
2004-11-07 | 20.0417 | 11.9583 | 1014.7305 | -6.4875 | -5.7152 | -6.7167
2004-11-08 | 8.6875 | 10.9771 | 1008.0089 | -4.5083 | -4.1413 | -4.4833
2004-11-09 | 19.3194 | 9.3656 | 1005.0648 | -5.7542 | -4.9338 | -6.6417
2004-11-10 | 12.3542 | 7.9406 | 1006.1306 | -2.5958 | -1.7674 | -2.1333
2004-11-11 | 21.7083 | 8.4271 | 1013.6753 | -2.1167 | -2.6716 | -2.7417
2004-11-12 | 18.0174 | 9.7521 | 1013.6015 | -4.925 | -3.5683 | -3.1208
2004-11-13 | 15.0104 | 4.451 | 1024.5862 | -1.1292 | -0.50231 | -1.525
2004-11-14 | 27.5938 | 4.2406 | 1026.1901 | -3.3083 | -2.9134 | -3.5875
2004-11-15 | 26.6042 | 8.0625 | 1019.3418 | -4.025 | -3.1478 | -3.2167
2004-11-16 | 23.6042 | 11.299 | 1017.3264 | -4.6917 | -3.4455 | -2.725
2004-11-17 | 18.6354 | 12.2927 | 1012.7256 | -4.7389 | -3.3822 | -2.8069
2004-11-18 | 12.7049 | 8.9062 | 1002.9017 | -3.3565 | -3.3971 | -2.9639
2004-11-19 | 29.0938 | 2.8188 | 1011.7654 | -2.7458 | -1.2651 | -1.8667
2004-11-20 | 22.0938 | 2.476 | 1015.2265 | -4.8583 | -3.3971 | -3.7653
2004-11-21 | 14.1562 | 7.7615 | 1011.3644 | -5.6667 | -4.3497 | -3.7014
2004-11-22 | 24.4271 | 12.476 | 1009.1907 | -2.9708 | -2.0279 | -1.2236
2004-11-23 | 35.3571 | 11.5385 | 1018.2866 | -3.0833 | -2.2846 | -1.8056
2004-11-24 | 37.1458 | 10.399 | 1021.009 | -6.6478 | -6.1505 | -5.2726
2004-11-25 | 32.6146 | 8.9781 | 1015.0049 | -7.35 | -6.3217 | -6.2552
2004-11-26 | 22.125 | 10.8979 | 1011.6071 | -6.9087 | -4.9562 | -4.7066
2004-11-27 | 22.375 | 9.2031 | 1012.8839 | -5.9958 | -4.5357 | -4.8083
2004-11-28 | 6.4479 | 7.2323 | 1003.4187 | -3.3667 | -3.0325 | -2.8569
2004-11-29 | 21.5938 | 6.5812 | 1009.254 | -3.0083 | -2.8799 | -2.7729
2004-11-30 | 45.9792 | 6.3104 | 1004.0624 | -7.1333 | -6.7273 | -5.6396
2004-12-01 | 29.8438 | 5.5 | 999.9682 | -8.6958 | -8.3421 | -7.7656
2004-12-02 | 34.3646 | 5.0302 | 1004.4634 | -9.8875 | -10.2658 | -9.1802
2004-12-03 | 28.4583 | 4.5906 | 1013.1899 | -8.05 | -7.7245 | -7.5458
2004-12-04 | 25.6354 | 8.8479 | 1019.7006 | -7.3542 | -6.7012 | -5.8563
2004-12-05 | 15.9792 | 10.124 | 1020.703 | -5.4667 | -5.3282 | -4.4833
2004-12-06 | 28.7812 | 10.1646 | 1019.1413 | -5.7292 | -5.131 | -4.4734
2004-12-07 | 35.1562 | 8.7042 | 1020.1649 | -7.8875 | -6.0315 | -6.0635
2004-12-08 | 38.1528 | 9.0427 | 1021.2201 | -8.8522 |  | -8.3119
2004-12-09 | 29.7188 | 5.8073 | 1015.4692 | -9.3583 |  | -8.6933
2004-12-10 | 45.9896 | 5.7917 | 1014.3823 | -10.2917 |  | -8.2267
2004-12-11 | 34.6667 | 4.7094 | 1018.8142 | -14.1917 |  | -11.8217
2004-12-12 | 32.8854 | 5.099 | 1018.5293 | -9.1333 |  | -8.1083
2004-12-13 | 40.0417 | 2.0729 | 1018.2549 | -8.1125 |  | -6.895
2004-12-14 | 23.5312 | 7.8219 | 1014.6461 | -9.6 |  | -7.92
2004-12-15 | 30.3125 | 10.474 | 1008.7264 | -6.8042 |  | -5.5208
2004-12-16 | 23.0521 | 9.0969 | 995.2092 | -5.6292 |  | -5.2633
2004-12-17 | 16.4583 | 5.8906 | 989.6377 | -2.0125 |  | -1.4825
2004-12-18 | 24.4062 | 5.6573 | 998.9974 | -2.7833 |  | -2.3421
2004-12-19 | 31.5312 | 3.8458 | 1001.857 | -0.84167 |  | -0.93047
2004-12-20 | 31.1771 | 3.3229 | 1009.8449 | -2.9042 |  | -2.5334
2004-12-21 | 18.75 | 3.0917 | 1013.7386 | -4.8375 |  | -3.78
2004-12-22 | 10.8438 | 8.5073 | 1005.3708 | -4.7273 | -3.8201 | -3.7981
2004-12-23 | 18.6739 | 11.5479 | 1000.4325 | -3.7792 | -3.7134 | -2.2326
2004-12-24 | 17.2083 | 8.6042 | 990.809 | -1.9417 | -3.5162 | -2.5396
2004-12-25 | 19.6979 | 2.6573 | 986.9153 | -0.05 | -1.1646 | -0.80097
2004-12-26 | 15.8229 | 0.59583 | 1000.8546 | -2.3208 | -1.946 | -1.2674
2004-12-27 | 24.7083 | 2.1719 | 1007.1858 | -5.6375 | -5.0268 | -4.3667
2004-12-28 | 18.2174 | 4.3042 | 999.62 | -1.4875 | -1.4846 | -0.52361
2004-12-29 | 29.75 | 5.7521 | 1016.1234 | -2.0667 | -1.8641 | -0.94653
2004-12-30 | 23.5312 | 10.6885 | 1017.0203 | -3.8292 | -3.6166 | -1.759
2004-12-31 | 20.7917 | 10.3594 | 1013.8969 | -3.6875 | -2.6604 | -1.5722
2005-01-01 | 7.4201 | 8.8812 | 1009.1907 | -4.7417 | -3.8957 | -1.906

## Results
DateTime | CorrectedValue