## Introduction
Volatile Correction Model
Version 1.1
The Environmental Research Group have developed this application to allow users to correct their TEOM measurements based on nearby FDMS measurements.
Site | A3 - AURN
Start Date | 01/01/2004
End Date | 01/01/2005
This spreadsheet was created using the website | www.volatile-correction-model.info
You can also contact us via email at | vcm@erg.kcl.ac.uk
Using the correction model
1. Go to the Summary sheet and ensure details are correct | Summary Page
2. Go to the Data sheet and enter any local measurement data (e.g. FDMS purge, temperature, barometric pressure etc). Please ensure that the measurements are in the correct units, especially barometric pressure which should be in millibar (mbar). If you need help converting these units please see the help section of the VCM Web Portal. | Data Page
3. Paste in the TEOM data you would like to correct into the TEOM column on the data page. | Data Page
4. Copy the data out of the results sheet - if copying to excel then use copy, and then paste special, values | Results Page
Cell colours
Data Entry | Data Entry Needed (unless values already there)
Fixed Values | Fixed after setup on website
Calculated Values | Values will be automatically calculated
Warnings | Warning for cell

## Summary
Summary | Text | Value
0
Site Name | A3 - AURN
Organisation | Kingston
Start Date | 01/01/2004
End Date | 01/01/2005
TEOM data already corrected with 1.3 factor | No
EPA Constant A |  | 3
EPA Constant B |  | 1.03
Instrument Temperature |  | 25
Instrument Pressure |  | 1013
Instrument reports to local ambient readings | No
Timescale | Daily
Pressure Site | Sutton - Wallington (ST4)
Pressure Site Warning
Temperature Site | Sutton - Wallington (ST4)
Temperature Site Warning
FDMS Site 1 | Westminster - Marylebone Road FDMS (MY7)
FDMS Site 1 Warning
FDMS Site 2 | Greenwich - Millennium Village (GN2)
FDMS Site 2 Warning | FDMS2 Data capture 32%.
FDMS Site 3 | Average of remaining sites within range
FDMS Site 3 Warning | FDMS3 Correction includes unratified data.

## Data
DateTime | TEOM | Temperature | Pressure | FDMS1 | FDMS2 | FDMS3
| 0 | 0 | 0 | 0 | 0 | 0
2004-01-01 | 5.6742 | 5.4656 | 998.3326 |  |  | -7.9927
2004-01-02 | 13.7604 | 3.7573 | 1009.6655 |  |  | -6.4708
2004-01-03 | 28.3646 | 2.0344 | 1013.1372 |  |  | -10.7667
2004-01-04 | 19.1354 | 6.9 | 1010.6574 |  |  | -9.225
2004-01-05 | 13.5312 | 9.0167 | 1008.3149 |  |  | -5.1292
2004-01-06 | 19.8542 | 10.2135 | 1005.4131 |  |  | -7.8042
2004-01-07 | 15.5521 | 8.7937 | 1003.1127 |  |  | -6.8545
2004-01-08 | 10.0208 | 8.3375 | 986.0183 |  |  | -5.2625
2004-01-09 | 16.4479 | 6.8333 | 994.0274 |  |  | -3.275
2004-01-10 | 19.0625 | 9.4719 | 1000.8018 |  |  | -3.3
2004-01-11 | 4.6865 | 8.6167 | 991.9486 |  |  | -4.7667
2004-01-12 | 14.6979 | 6.7125 | 987.9283 |  |  | -3.875
2004-01-13 | 16.3659 | 8.4083 | 980.0564 |  |  | -1.8
2004-01-14 | 10.9394 | 5.0438 | 987.8544 |  |  | -1.7333
2004-01-15 | 18.6771 | 6.0667 | 991.8114 |  |  | -2.7958
2004-01-16 | 15.4167 | 6.7583 | 983.2009 |  |  | -1.8583
2004-01-17 | 10.75 | 3.9312 | 994.4178 |  |  | -1.6333
2004-01-18 | 22.5625 | 3.6635 | 1016.2817 |  |  | -2.0625
2004-01-19 | 10.5 | 8.4406 | 1007.5868 |  |  | -2.9304
2004-01-20 |  | 9.3646 | 1005.8562 |  |  | -3.2958
2004-01-21 |  | 8.3583 | 1009.9821 |  |  | -5.7875
2004-01-22 | 16.875 | 7.1729 | 1005.5502 |  |  | -6.9083
2004-01-23 | 17.6771 | 7.5479 | 1004.1151 | -4.4083 |  | -5.5208
2004-01-24 | 17.3438 | 6.5021 | 1006.2572 | -1.825 |  | -3.8917
2004-01-25 | 31.9583 | 4.126 | 1004.3789 |  |  | -4.5417
2004-01-26 | 17.7812 | 4.0823 | 994.8926 |  |  | -4.675
2004-01-27 | 14.7604 | 3.0167 | 998.5225 | -2.6167 |  | -4.1125
2004-01-28 | 23.4653 | 1.1313 | 994.2384 | -1.9208 |  | -3.2174
2004-01-29 | 44.8646 | 0.22292 | 1001.4666 | -1.2292 |  | -4.2792
2004-01-30 | 36.0521 | 4.7396 | 997.9527 | -3.3417 |  | -3.8042
2004-01-31 | 13.9896 | 10.126 | 985.1636 | -1.9542 |  | -3.3333
2004-02-01 | 23.6667 | 10.6062 | 1000.633 | -1.4333 |  | -3.0917
2004-02-02 | 24.0938 | 12.0375 | 1007.8717 | -1.7333 |  | -2.8571
2004-02-03 | 20.3021 | 13.1312 | 1010.7841 | -1.9833
2004-02-04 | 33.8021 | 13.7854 | 1011.7443 | -2.8 |  | -2.0095
2004-02-05 | 21.0729 | 11.7917 | 1012.2719 | -2.5958
2004-02-06 | 15.2188 | 9.4625 | 1003.1127 | -3.7708 |  | -6.0625
2004-02-07 | 14.1979 | 7.1719 | 1004.991 | -1.2583 |  | -2.8125
2004-02-08 | 12.9479 | 5.3885 | 1011.5544 | 0.5625 |  | -2.1583
2004-02-09 | 37.875 | 2.0052 | 1026.3062 | -1.1458 |  | -2.7292
2004-02-10 | 35.5729 | 5.826 | 1022.0009 | -3.2083 |  | -5.7833
2004-02-11 | 15.3409 | 10.0542 | 1020.5975 | -2.4833 |  | -5.3917
2004-02-12 | 29.0938 | 9.2792 | 1024.6389 | -5.9125 |  | -6.6208
2004-02-13 | 38.4792 | 9.0198 | 1024.4385 | -8.2571 |  | -9.8208
2004-02-14 | 22.3021 | 7.9573 | 1018.2971 | -8.1833 |  | -10.9792
2004-02-15 | 11.4062 | 7.2698 | 1018.0122 | -3.6042 |  | -6.5458
2004-02-16 | 26.9271 | 6.6063 | 1021.0723 | -3.381 |  | -2.3208
2004-02-17 | 26.2188 | 5.9417 | 1020.5658 | -6.2458 |  | -7.9708
2004-02-18 | 11.4167 | 5.8719 | 1020.8402 | -2.975 |  | -4.9
2004-02-19 | 13.5833 | 4.7406 | 1017.3369 | -1.7708 |  | -4.4583
2004-02-20 | 26.4688 | 2.501 | 1011.5016 | -4.2375 |  | -7.9
2004-02-21 | 25.6146 | 3.6156 | 1005.0754 | -9.1625 |  | -11.875
2004-02-22 | 12.5729 | 3.7635 | 1006.6582 | -2.6167 |  | -6.1792
2004-02-23 | 17.5625 | 2.3896 | 1013.4643 | -2.7 |  | -6.675
2004-02-24 | 30.4688 | 3.1146 | 1006.711 | -5.3875 |  | -7.675
2004-02-25 | 15.9928 | 1.4187 | 1001.6565 | -3.2833 |  | -3.6375
2004-02-26 | 28.6354 | 0.40313 | 994.4811 | -3.2833 |  | -4.0208
2004-02-27 | 25 | 0.90625 | 991.1783 | -3.2667 |  | -5.0208
2004-02-28 | 16.6042 | 1.3969 | 998.3643 | -3.4292 |  | -5.4125
2004-02-29 | 21.6979 | 2.2885 | 1012.6729 | -4.0083 |  | -8.5583
2004-03-01 | 40.5938 | 1.8083 | 1025.7153 | -6.0458 |  | -10.1958
2004-03-02 | 57.8646 | 3.2281 | 1025.4198 | -8.8417 |  | -8.95
2004-03-03 | 40.5312 | 5.6531 | 1018.065 | -11.075 |  | -15.1583
2004-03-04 | 42.9375 | 8.3906 | 1010.2881 | -9.5083 |  | -10.2375
2004-03-05 | 27.3333 | 7.8573 | 1008.5892 | -9.9208 |  | -12.1042
2004-03-06 | 33.2778 | 6.3979 | 1011.8498 | -12.5833 |  | -13.95
2004-03-07 | 9.8854 | 5.1135 | 1015.2476 | -3.4583 |  | -4.0917
2004-03-08 | 12.2812 | 6.2094 | 1024.7339 | -2.6667 |  | -5.8875
2004-03-09 | 12.75 | 4.9562 | 1024.143 | -2.1625 |  | -6.2625
2004-03-10 | 23.0568 | 3.0719 | 1018.466 | -4.0458 |  | -6.3458
2004-03-11 | 41.4201 | 3.0688 | 1007.6712 | -7.0167 |  | -10.0583
2004-03-12 | 42.3333 | 3.8667 | 994.9559 | -11.7208 |  | -15.0458
2004-03-13 | 21.1875 | 8.025 | 1000.6435 | -4.0958 |  | -7.7583
2004-03-14 | 16.3021 | 9.0823 | 1005.8457 | -1.7583 |  | -3.6958
2004-03-15 | 29.9583 | 11.2229 | 1014.6356 | -2.2625 |  | -3.025
2004-03-16 | 20.7396 | 13.0375 | 1016.957 | -3.5917
2004-03-17 | 30.1979 | 11.3573 | 1016.2184 | -5.5208 |  | -7.8739
2004-03-18 | 21.6979 | 10.3469 | 1010.4464 | -5.5583 |  | -6.9417
2004-03-19 | 18.3125 | 9.2812 | 1001.7726 | -2.7917 |  | -3.6625
2004-03-20 | 18.4167 | 11.0865 | 995.8423 | -2.5167 |  | -3.235
2004-03-21 | 18.6146 | 8.8667 | 995.1459 | -1.1083 |  | -1.7708
2004-03-22 | 20.0729 | 6.6906 | 1001.7515 | -0.825 |  | -3.2625
2004-03-23 | 12.3229 | 5.4125 | 1006.9853 | -1.6818 |  | -2.5792
2004-03-24 | 9.3542 | 5.4 | 1013.707 | -1.825 |  | -2.3542
2004-03-25 | 20.2917 | 5.0344 | 1012.6096 | -5.0833 |  | -7
2004-03-26 | 11.2812 | 6.4667 | 1013.6015 | -3.8083 |  | -4.575
2004-03-27 | 31.1458 | 7.6167 | 1007.9244 | -10.45 |  | -9.8292
2004-03-28 | 26.1771 | 8.5875 | 1008.8952 | -8.3833 |  | -7.8
2004-03-29 | 33.0312 | 9.9302 | 1012.2719 | -8.5542 |  | -9.2125
2004-03-30 | 33.0521 | 10.1771 | 1005.9934 | -15.6708 |  | -15.4208
2004-03-31 | 34.7396 | 12.901 | 998.0266 | -13.6708 |  | -16.1208
2004-04-01 | 23.9792 | 12.9135 | 995.7473 | -7.1333 |  | -6.8292
2004-04-02 | 17.4896 | 11.725 | 997.6362 | -3.9625 |  | -3.3031
2004-04-03 | 17.4167 | 10.7104 | 1000.633 | -3.1 |  | -1.5813
2004-04-04 | 15.5139 | 9.8354 | 1003.5875 | -1.2 |  | -0.95208
2004-04-05 | 17.7222 | 8.6375 | 1001.9836 | -1.9833 |  | -1.4438
2004-04-06 | 11.3636 | 6.2927 | 998.3432 | -1.3958 |  | -0.91667
2004-04-07 | 10.25 | 6.7573 | 1004.4845 | -2.5167 |  | -0.6375
2004-04-08 | 10.7604 | 6.6698 | 1009.4123 | -2.2042 |  | -1.9042
2004-04-09 | 17.3125 | 8.0656 | 1009.5389 | -3.1417 |  | -2.6271
2004-04-10 | 13.7917 | 8.4531 | 1009.2962 | -3.7042 |  | -3.9583
2004-04-11 | 23.1042 | 7.6385 | 1014.6145 | -3.2917 |  | -2.2667
2004-04-12 | 18.9583 | 11.1542 | 1016.5666 | -6.5958 |  | -5.8958
2004-04-13 | 21.0312 | 11.2573 | 1015.0999 | -6.4458 |  | -4.2396
2004-04-14 | 22.9583 | 11.5188 | 1010.9212 | -10.0667 |  | -6.3354
2004-04-15 | 28.5 | 11.85 | 1005.9723 | -8.5167 |  | -6.5125
2004-04-16 | 27.7812 | 14.251 | 1001.0445 | -7.0375 |  | -5.9708
2004-04-17 | 17.0938 | 11.0927 | 991.7376 | -8.4167 |  | -6.6042
2004-04-18 | 5.5625 | 7.0219 | 971.6991 | -2.825 |  | -2.2396
2004-04-19 | 17.8646 | 7.0177 | 982.4728 | -1.6458 |  | -1.3396
2004-04-20 | 19.8333 | 9.5625 | 994.1434 | -2.5833 |  | -1.6458
2004-04-21 | 18.587 | 12.0854 | 997.8894 | -2.7292 |  | -2.0083
2004-04-22 | 22.1146 | 12.8958 | 1007.8084 | -1.7783 |  | -1.5083
2004-04-23 | 24.1667 | 14.3125 | 1015.8174 | -1.8708 |  | -2.5812
2004-04-24 | 22.2708 | 16.8448 | 1017.6429 | -3.6375 |  | -3.575
2004-04-25 | 29.4792 | 16.3729 | 1016.7776 | -7.5958 |  | -7.0104
2004-04-26 | 35.4479 | 16.2917 | 1010.4675 | -16.7667 |  | -14.9479
2004-04-27 | 25.2604 | 15.2115 | 1003.0177 |  |  | -17.1333
2004-04-28 | 16.8021 | 12.226 | 998.2482 | -13.3565 |  | -10.7542
2004-04-29 | 7.1146 | 8.7458 | 993.7636 | -5.0042 |  | -5.0861
2004-04-30 | 21.9062 | 10.5031 | 992.8244 | -5.5 |  | -5.2674
2004-05-01 | 34.6562 | 12.2677 | 997.4357 | -8.4125 |  | -6.3097
2004-05-02 | 12.6424 | 15.1396 | 999.4089 | -8.0792 |  | -6.7125
2004-05-03 | 14.9514 | 11.3354 | 993.8269 | -5.4208 |  | -4.9333
2004-05-04 | 9.7569 | 8.9406 | 975.3502 | -3.6458 |  | -3.6854
2004-05-05 | 13.1458 | 10.651 | 972.6805 | -1.2083 |  | -0.12083
2004-05-06 | 18.5868 | 12.9104 | 985.5118 | -1.5333 |  | -1.4368
2004-05-07 | 13.1875 | 12.8167 | 993.3204 | -2.5625 |  | -4.1472
2004-05-08 | 11.4479 | 10.9708 | 993.8691 | -2.9667 |  | -4.0174
2004-05-09 | 14.7812 | 13.425 | 998.9446 | -3.4708 |  | -5.5208
2004-05-10 | 23.0521 | 15.374 | 1004.4423 | -3.5625 |  | -4.8306
2004-05-11 | 21.9271 | 13.401 | 1011.586 | -5.1458 |  | -6.5875
2004-05-12 | 14.5625 | 10.9 | 1014.5723 | -2.3875 |  | -4.1701
2004-05-13 | 14.8333 | 13.924 | 1013.8758 | -2.1583 |  | -3.2208
2004-05-14 | 18.8542 | 17.1073 | 1015.9862 | -7.7684 |  | -6.0785
2004-05-15 | 15.3542 | 18.7271 | 1020.4814 | -4.6667 |  | -4.7951
2004-05-16 | 21.2361 | 18.776 | 1020.5553 | -4.1833 |  | -5.1667
2004-05-17 | 22.25 | 20.175 | 1016.6932 | -4.7917 |  | -5.1944
2004-05-18 | 24.375 | 20.5135 | 1016.2395 | -4.9455 |  | -7.0861
2004-05-19 | 20.1042 | 20.8385 | 1014.7727 | -4.4292 |  | -5.0944
2004-05-20 | 24.2992 | 17.6385 | 1011.2589 | -4.7167 |  | -6.1222
2004-05-21 | 12.1042 | 12.176 | 1013.8336 | -2.425 |  | -2.5861
2004-05-22 | 6.559 | 11.6583 | 1020.2387 | -1.2 |  | -1.8875
2004-05-23 | 12.7604 | 14.1719 | 1020.3654 | -1.5083 |  | -1.8562
2004-05-24 | 17.8021 | 16.9302 | 1017.0098 | -3.3792 |  | -4.2188
2004-05-25 | 17.0625 | 16.9688 | 1013.3166 | -3.5708 |  | -3.15
2004-05-26 | 18.5 | 15.2427 | 1012.0609 | -3.2333 |  | -2.6417
2004-05-27 | 16.3646 | 13.4156 | 1015.2687 | -3.2875 |  | -2.6417
2004-05-28 | 31.7188 | 15.3906 | 1015.2898 | -4.1792 |  | -4.7313
2004-05-29 | 21.1771 | 18.3833 | 1011.8709 | -5.3583 |  | -4.9729
2004-05-30 | 13.0104 | 16.4771 | 1010.3831 | -3.6708 |  | -3.7292
2004-05-31 | 11.0278 | 17.6687 | 1008.737 | -2.975 |  | -2.5646
2004-06-01 | 11.6667 | 14.9896 | 1006.1306 | -2.387 |  | -3.2292
2004-06-02 | 12.3472 | 17.1615 | 1016.4505 | -3.6917 |  | -5.0833
2004-06-03 | 17.3958 | 18.1625 | 1019.0991 | -3.7 |  | -4.75
2004-06-04 | 10.4167 | 19.9354 | 1012.4302 | -2.675 |  | -3.4833
2004-06-05 | 9.5625 | 18.7073 | 1011.4066 | -1.8458 |  | -2.7708
2004-06-06 | 13.9062 | 21.4208 | 1010.5625 | -2.8083 |  | -3.1208
2004-06-07 | 23.7396 | 23.3313 | 1009.8871 | -3.1542 |  | -2.8458
2004-06-08 | 34.6771 | 24.0479 | 1008.4732 | -3.0125 |  | -3.725
2004-06-09 | 20.8125 | 21.7885 | 1010.7419 | -2.325 |  | -2.3417
2004-06-10 | 21.4688 | 20.299 | 1009.8977 | -2.8792 |  | -1.4125
2004-06-11 | 15.0208 | 18.6458 | 1010.056 | -1.3 |  | -1.55
2004-06-12 | 12.2917 | 17.5896 | 1015.2159 | -0.25833 |  | -0.7875
2004-06-13 | 8.8438 | 20.4052 | 1022.8134 | -1.0792 |  | -1.5833
2004-06-14 | 14.4384 | 23.9781 | 1020.7874 | -2.2 |  | -2.7875
2004-06-15 | 10.8021 | 22.5917 | 1014.8361 | -1.6125 |  | -1.8609
2004-06-16 | 11.1413 | 21.3781 | 1011.3855 | -2.4667 |  | -3.15
2004-06-17 | 10.2045 | 18.2333 | 1003.3765 | -1.4208 |  | -1.1417
2004-06-18 | 10.1667 | 16.4375 | 999.6833 | -1.6458 |  | -1.075
2004-06-19 | 8.6771 | 14.3479 | 1000.0948 | -1.6333 |  | -2.0042
2004-06-20 | 10.4271 | 13.3396 | 997.8472 | -1.1917 |  | -1.8875
2004-06-21 | 13.4062 | 16.225 | 1000.3586 | -1.4208 |  | -2.0854
2004-06-22 | 13.8958 | 16.6573 | 999.5989 | -3.0875 |  | -3.8729
2004-06-23 | 11.8542 | 15.8187 | 987.5589 |  |  | -0.92917
2004-06-24 | 14.0729 | 16.0437 | 999.2823 | -2.0667 |  | -0.67917
2004-06-25 | 13.1458 | 17.2729 | 1009.1696 |  |  | -1.5333
2004-06-26 | 13.3229 | 16.3854 | 1008.1988 | -2.3208 |  | -2.4438
2004-06-27 | 11.4062 | 19.5083 | 1008.8003 | -2.0708 |  | -1.6271
2004-06-28 | 13.7812 | 17.8198 | 1017.1259 | -2 |  | -1.2937
2004-06-29 | 13.9688 | 20.0469 | 1015.5536 | -2.5 |  | -2.0083
2004-06-30 | 13.3993 | 19.1979 | 1006.0356 |  |  | -2.3083
2004-07-01 | 11.6458 | 17.3031 | 1003.2921 |  |  | -1.3417
2004-07-02 | 9.2292 | 16.2906 | 1000.749 | -1.8375 |  | -1.3146
2004-07-03 | 8.1771 | 17.1031 | 1004.1401 | -1.3167 |  | -1.1604
2004-07-04 | 7.9271 | 16.7302 | 1005.9364 | -1.5083 |  | -1.2333
2004-07-05 | 9.1146 | 17.5531 | 1010.4147 | -1.1417 |  | -1.3021
2004-07-06 | 11.8229 | 18.7063 | 1012.5885 | -2.0042 |  | -2.4521
2004-07-07 | 11.1146 | 16.3406 | 1002.564 | -2.9917 |  | -4.0187
2004-07-08 | 5.9083 | 15.4448 | 996.3488 | -2.3304 |  | -1.9854
2004-07-09 | 4.6417 | 15.5219 | 1003.6825 | -1.3125 |  | -1.2604
2004-07-10 | 5.6667 | 15.4406 | 1005.9723 | -1.5083 |  | -1.9042
2004-07-11 | 5.5104 | 15.6521 | 1004.1257 | -1.3833 |  | -1.6625
2004-07-12 | 9.1458 | 16.4031 | 1006.6265 | -1.5833 |  | -1.9729
2004-07-13 | 10.8958 | 18.375 | 1009.5706 | -1.2375 |  | -1.8396
2004-07-14 | 10.3542 | 19.1125 | 1007.8295 | -2.4292 |  | -2.05
2004-07-15 | 8.625 | 21.7833 | 1006.9326 | -2.1542 |  | -1.8917
2004-07-16 | 10.5521 | 22.1458 | 1005.814 | -2.0917 |  | -1.8792
2004-07-17 | 9.3958 | 20.8823 | 1003.0494 | -1.8542 |  | -1.8
2004-07-18 | 9.0938 | 19.7708 | 1005.8562 | -1.5958 |  | -1.7896
2004-07-19 |  | 19.9083 | 1008.5576 | -2.175 |  | -1.8854
2004-07-20 |  | 20.5531 | 1004.3156 | -3.7083 |  | -4.4958
2004-07-21 |  | 21.5125 | 1006.2045 | -2.0917 |  | -2.1146
2004-07-22 |  | 22.0667 | 1008.2832 | -2.9625 |  | -2.6375
2004-07-23 | 18.8864 | 21.9198 | 1012.9557 | -1.5292 |  | -2.1271
2004-07-24 | 15.1146 | 20.1917 | 1016.5983 | -2.0708 |  | -2.1458
2004-07-25 | 13.9583 | 19.2635 | 1011.1323 | -2.0708 |  | -1.6854
2004-07-26 | 13.2812 | 19.5469 | 1008.948 | -1.4208 |  | -1.4375
2004-07-27 | 17.3542 | 21.674 | 1011.4172 | -1.8667 |  | -2.2792
2004-07-28 | 26.1146 | 21.8674 | 1010.2616 | -4.2708 |  | -4.0104
2004-07-29 | 35.5833 | 23.899 | 1006.827 | -6.9042 |  | -6.825
2004-07-30 | 18.1979 | 23.2656 | 1010.5519 | -3.0583 |  | -2.8125
2004-07-31 | 21.0208 | 23.9823 | 1012.2614 | -2.6417 |  | -2.9833
2004-08-01 | 24.3333 | 22.3927 | 1011.3433 | -6.5458 |  | -5.8
2004-08-02 | 31.5347 | 22.5469 | 1007.017 | -7.1375 |  | -5.7812
2004-08-03 | 34.1146 | 22.9427 | 1002.564 | -10.8875 |  | -10.2396
2004-08-04 | 31.3333 | 24.6344 | 1003.4293 | -8.9875 |  | -9.6125
2004-08-05 | 37.7708 | 22.8521 | 1004.2207 | -7.8217 |  | -9.2771
2004-08-06 | 19.8125 | 23.8333 | 1006.2641 | -4.6542 |  | -6.7729
2004-08-07 | 14.0104 | 24.5073 | 1004.4998 | -3.0417 |  | -4.2188
2004-08-08 | 28.8333 | 25.6281 | 996.4965 | -8.525 |  | -9.4688
2004-08-09 | 26.0729 | 22.5865 | 997.6256 | -3.0792 |  | -4.2771
2004-08-10 | 19.2188 | 21.9802 | 999.5883 | -3.7625 |  | -5.2667
2004-08-11 | 22.2917 | 21.7228 | 1000.249 | -3.1125 |  | -3.0458
2004-08-12 | 20.1667 | 21.2896 | 994.8715 | -2.4125 |  | -3.0465
2004-08-13 | 18.0312 | 19.8583 | 998.3326 | -1.7875 |  | -2.7028
2004-08-14 | 23.7708 | 21.3333 | 1009.1168 | -1.8458 | -2.3478 | -2.4208
2004-08-15 | 12.9271 | 21.3229 | 1007.4074 | -3.0625 | -3.4157 | -2.8861
2004-08-16 | 16.3438 | 20.6479 | 998.1743 | -2.9583 | -1.8381 | -3.2972
2004-08-17 | 16.625 | 20.401 | 993.2887 | -2.4042 | -1.5404 | -2.5278
2004-08-18 | 17.1042 | 19.4844 | 989.4689 | -2.0458 | -2.0465 | -2.2882
2004-08-19 | 16.1319 | 19.25 | 992.0752 |  | -1.0456 | -1.5604
2004-08-20 | 14.7396 | 18.1115 | 996.2749 |  | -0.56185 | -1.8875
2004-08-21 | 14.9271 | 16.8 | 1008.1883 | -0.92727 | -0.64743 | -1.7208
2004-08-22 | 14.7708 | 18.2948 | 1009.6233 | -2.0875 |  | -1.9521
2004-08-23 | 16.7812 | 17.4187 | 1001.4455 | -2.45 |  | -2.3937
2004-08-24 | 14.8958 | 18.7437 | 998.1321 | -1.9917 |  | -2.0979
2004-08-25 | 14.5417 | 17.1531 | 999.3034 | -1.0875 |  | -1.6153
2004-08-26 | 15.7188 | 18.049 | 1008.1988 | -1.7208 |  | -1.4
2004-08-27 | 13.5938 | 18.2 | 1001.4138 | -2.2542 | -1.626 | -2.0167
2004-08-28 | 14.1042 | 18.176 | 1004.1679 | -1.5583 | -1.0642 | -1.7986
2004-08-29 | 10.9375 | 16.4583 | 1002.0891 | -2.1542 | -1.4921 | -1.8417
2004-08-30 | 12.1875 | 15.9781 | 1004.8538 | -0.6625 | -0.50603 | -1.2306
2004-08-31 | 19.5 | 16.3323 | 1009.7922 | -2.2217 | -2.0502 | -2.3833
2004-09-01 | 25.8542 | 17.9146 | 1007.6606 | -2.8208 | -2.0539 | -2.559
2004-09-02 | 36.5254 | 20.2406 | 1007.8717 | -3.9875 | -3.2892 | -2.7167
2004-09-03 | 37.5104 | 21.7979 | 1013.0422 | -4.475 | -5.2054 | -3.5569
2004-09-04 | 21.0312 | 22.2552 | 1019.0041 | -3.8708 |  | -2.0694
2004-09-05 | 28.4896 | 22.5271 | 1018.5926 | -6.3917 | -6.2957 | -5.2597
2004-09-06 | 24.4479 | 20.7437 | 1019.2574 | -6.1917 | -7.97 | -7.0097
2004-09-07 | 25.3958 | 20.0927 | 1022.8451 | -2.8043 | -3.6018 | -3.2792
2004-09-08 | 22.5 | 19.0458 | 1023.13 | -2.15 | -3.1604 | -3.225
2004-09-09 | 29.8333 | 20.2479 | 1014.931 | -6.0625 | -6.3849 | -6.1979
2004-09-10 | 28.5729 | 20 | 1003.9991 | -6.3667 | -6.3552 | -5.5083
2004-09-11 | 14.0521 | 19.5979 | 1002.1947 | -2.5292 | -2.9543 | -3.4042
2004-09-12 | 13.6771 | 16.6677 | 1004.3262 | -2.1083 | -1.9572 | -2.2479
2004-09-13 | 16.3854 | 16.7656 | 994.365 | -1.9833 | -2.266 | -2.5312
2004-09-14 | 19.5625 | 16.0375 | 994.6605 | -1.25 | -1.0753 | -1.6438
2004-09-15 | 17.941 | 14.2438 | 1010.4042 | -0.52083 | -0.67719 | -1.0354
2004-09-16 | 19.625 | 15.3146 | 1014.9416 | -2.7083 | -2.2623 | -2.5938
2004-09-17 | 17.5312 | 17.8562 | 1008.6736 | -2.8 | -2.7646 | -3.2062
2004-09-18 | 12.1215 | 18.174 | 1002.1841 | -2.2273 | -2.493 | -2.7021
2004-09-19 | 12.7188 | 15.4198 | 1007.4918 | -2.225 | -1.6707 | -1.9229
2004-09-20 | 15.2188 | 16.6792 | 1000.5274 | -2.0125 | -2.2511 | -2.3271
2004-09-21 | 21.1215 | 13.9448 | 1009.2435 | -0.975 | -1.2614 | -1.475
2004-09-22 | 18.1354 | 16.025 | 1007.7767 | -2.6739 | -2.3179 | -2.2917
2004-09-23 | 10.2639 | 16.9677 | 1003.4187 | -1.475 | -1.6111 | -1.8229
2004-09-24 | 10.625 | 12.5229 | 1011.8076 | -1.2625 | -1.1274 | -1.2833
2004-09-25 | 17.9583 | 12.5354 | 1013.8547 | -3.125 | -1.8381 | -2.1104
2004-09-26 | 11.9271 | 15.8333 | 1013.6542 | -3.1125 | -3.3264 | -2.3667
2004-09-27 | 18.3438 | 17.7698 | 1013.0317 | -2.5652 | -2.6902 | -1.9333
2004-09-28 | 24.0357 | 16.975 | 1009.4862 | -3.0708 | -3.2991 | -2.2167
2004-09-29 | 22.5312 | 16.05 | 1009.2012 | -4.05 |  | -2.6854
2004-09-30 | 22.7188 | 16.9354 | 1008.2938 | -4.9833 | -4.3311 | -4.4333
2004-10-01 | 20.5938 | 14.6927 | 1007.5024 | -4.3565 | -3.9143 | -3.4396
2004-10-02 | 18.6979 | 13.875 | 1007.1225 | -2.3792 | -1.9013 | -0.9875
2004-10-03 | 14.3438 | 13.9115 | 1006.4155 | -2.7667 | -2.0279 | -2.0208
2004-10-04 | 16.8958 | 14.6948 | 998.417 | -1.5292 | -1.7265 | -1.9083
2004-10-05 | 19.9896 | 13.2865 | 1000.1476 | -1.8083 | -2.3962 | -1.9875
2004-10-06 | 17.1562 | 12.2604 | 1003.8513 | -1.6833 | -1.2986 | -0.82708
2004-10-07 | 19.3229 | 12.1885 | 1007.5973 | -1.9417 | -1.2539 | -1.2021
2004-10-08 | 19.1562 | 11.0687 | 1009.9716 | -2.3167 | -2.0651 | -2.0333
2004-10-09 | 13.1146 | 11.3906 | 1009.159 | -2.0208 | -2.7162 | -1.9167
2004-10-10 | 16.6875 | 12.0813 | 1005.6558 | -1.8833 | -2.1246 | -1.6333
2004-10-11 | 21.5104 | 11.2604 | 1005.3075 | -3.8708 | -4.0259 | -3.7292
2004-10-12 | 16.0417 | 12.0396 | 999.7677 | -3.7125 | -3.7022 | -2.975
2004-10-13 | 20.375 | 11.8031 | 996.2538 | -6.025 | -4.4963 | -4.4167
2004-10-14 | 13.0625 | 10.0948 | 985.8178 | -3.0958 | -1.4809 | -2.0583
2004-10-15 | 18.3229 | 9.1312 | 985.9339 | -4.913 | -3.1925 | -4.0771
2004-10-16 | 16.6146 | 8.801 | 987.4956 | -3.8667 | -2.3404 | -3.7812
2004-10-17 | 13.1562 | 9.4208 | 992.9721 | -3.8667 | -2.9692 | -3.8208
2004-10-18 | 20.6458 | 10.6354 | 998.5859 | -3.1542 | -1.9348 | -3.2146
2004-10-19 | 24.3646 | 11.7302 | 993.9746 | -4.25 | -3.1813 | -3.3354
2004-10-20 | 14.1875 | 15.0667 | 982.4095 | -5.175 | -4.7366 | -4.1708
2004-10-21 | 18.5 | 11.6792 | 994.5233 | -1.2542 | 0.54696 | -0.73125
2004-10-22 | 20.1076 | 14.2583 | 998.8497 |  | -1.6781 | -1.4125
2004-10-23 | 12.2188 | 15.251 | 994.5444 | -2.0818 | -1.92 | -1.4979
2004-10-24 | 13.5833 | 15.2625 | 992.0963 | -2.4333 | -1.2279 | -2.4458
2004-10-25 | 16.0938 | 11.7146 | 995.072 | -0.79583 | -0.26046 | -0.48333
2004-10-26 | 24.1354 | 9.9469 | 1002.469 | -2.6375 | -1.533 | -2.2833
2004-10-27 | 16.4688 | 10.1896 | 989.1734 |  | -3.7208 | -4.1
2004-10-28 | 26.9674 | 13.4545 | 982.7349 | -2.6208 | -1.6521 | -1.8625
2004-10-29 | 25.9167 | 12.7167 | 984.3722 | -1.7917 | -1.4176 | -1.2375
2004-10-30 | 36.3229 | 13.1042 | 998.4487 | -3.0625 | -2.0799 | -2.4062
2004-10-31 | 15.3958 | 11.3688 | 1012.293 | -6.0167 | -4.8817 | -5.5042
2004-11-01 | 15.5417 | 10.8333 | 1012.7151 | -4.225 | -3.4641 | -4.5938
2004-11-02 | 23.8958 | 10.674 | 1008.1671 | -5.6625 | -4.7999 | -5.5958
2004-11-03 | 25.5625 | 12.3854 | 1006.521 | -6.075 | -5.2129 | -5.3417
2004-11-04 | 23.9493 | 11.5656 | 1011.2484 | -3.5542 | -2.6753 | -2.9937
2004-11-05 | 57.9792 | 8.9781 | 1020.9035 | -2.6917 | -2.2846 | -3.5604
2004-11-06 | 35.4375 | 10.6865 | 1017.6324 | -4.7542 | -3.9218 | -6.7375
2004-11-07 | 20.0417 | 11.9583 | 1014.7305 | -6.4875 | -5.7152 | -6.7167
2004-11-08 | 8.6875 | 10.9771 | 1008.0089 | -4.5083 | -4.1413 | -4.4833
2004-11-09 | 19.3194 | 9.3656 | 1005.0648 | -5.7542 | -4.9338 | -6.6417
2004-11-10 | 12.3542 | 7.9406 | 1006.1306 | -2.5958 | -1.7674 | -2.1333
2004-11-11 | 21.7083 | 8.4271 | 1013.6753 | -2.1167 | -2.6716 | -2.7417
2004-11-12 | 18.0174 | 9.7521 | 1013.6015 | -4.925 | -3.5683 | -3.1208
2004-11-13 | 15.0104 | 4.451 | 1024.5862 | -1.1292 | -0.50231 | -1.525
2004-11-14 | 27.5938 | 4.2406 | 1026.1901 | -3.3083 | -2.9134 | -3.5875
2004-11-15 | 26.6042 | 8.0625 | 1019.3418 | -4.025 | -3.1478 | -3.2167
2004-11-16 | 23.6042 | 11.299 | 1017.3264 | -4.6917 | -3.4455 | -2.725
2004-11-17 | 18.6354 | 12.2927 | 1012.7256 | -4.7389 | -3.3822 | -2.8069
2004-11-18 | 12.7049 | 8.9062 | 1002.9017 | -3.3565 | -3.3971 | -2.9639
2004-11-19 | 29.0938 | 2.8188 | 1011.7654 | -2.7458 | -1.2651 | -1.8667
2004-11-20 | 22.0938 | 2.476 | 1015.2265 | -4.8583 | -3.3971 | -3.7653
2004-11-21 | 14.1562 | 7.7615 | 1011.3644 | -5.6667 | -4.3497 | -3.7014
2004-11-22 | 24.4271 | 12.476 | 1009.1907 | -2.9708 | -2.0279 | -1.2236
2004-11-23 | 35.3571 | 11.5385 | 1018.2866 | -3.0833 | -2.2846 | -1.8056
2004-11-24 | 37.1458 | 10.399 | 1021.009 | -6.6478 | -6.1505 | -5.2726
2004-11-25 | 32.6146 | 8.9781 | 1015.0049 | -7.35 | -6.3217 | -6.2552
2004-11-26 | 22.125 | 10.8979 | 1011.6071 | -6.9087 | -4.9562 | -4.7066
2004-11-27 | 22.375 | 9.2031 | 1012.8839 | -5.9958 | -4.5357 | -4.8083
2004-11-28 | 6.4479 | 7.2323 | 1003.4187 | -3.3667 | -3.0325 | -2.8569
2004-11-29 | 21.5938 | 6.5812 | 1009.254 | -3.0083 | -2.8799 | -2.7729
2004-11-30 | 45.9792 | 6.3104 | 1004.0624 | -7.1333 | -6.7273 | -5.6396
2004-12-01 | 29.8438 | 5.5 | 999.9682 | -8.6958 | -8.3421 | -7.7656
2004-12-02 | 34.3646 | 5.0302 | 1004.4634 | -9.8875 | -10.2658 | -9.1802
2004-12-03 | 28.4583 | 4.5906 | 1013.1899 | -8.05 | -7.7245 | -7.5458
2004-12-04 | 25.6354 | 8.8479 | 1019.7006 | -7.3542 | -6.7012 | -5.8563
2004-12-05 | 15.9792 | 10.124 | 1020.703 | -5.4667 | -5.3282 | -4.4833
2004-12-06 | 28.7812 | 10.1646 | 1019.1413 | -5.7292 | -5.131 | -4.4734
2004-12-07 | 35.1562 | 8.7042 | 1020.1649 | -7.8875 | -6.0315 | -6.0635
2004-12-08 | 38.1528 | 9.0427 | 1021.2201 | -8.8522 |  | -8.3119
2004-12-09 | 29.7188 | 5.8073 | 1015.4692 | -9.3583 |  | -8.6933
2004-12-10 | 45.9896 | 5.7917 | 1014.3823 | -10.2917 |  | -8.2267
2004-12-11 | 34.6667 | 4.7094 | 1018.8142 | -14.1917 |  | -11.8217
2004-12-12 | 32.8854 | 5.099 | 1018.5293 | -9.1333 |  | -8.1083
2004-12-13 | 40.0417 | 2.0729 | 1018.2549 | -8.1125 |  | -6.895
2004-12-14 | 23.5312 | 7.8219 | 1014.6461 | -9.6 |  | -7.92
2004-12-15 | 30.3125 | 10.474 | 1008.7264 | -6.8042 |  | -5.5208
2004-12-16 | 23.0521 | 9.0969 | 995.2092 | -5.6292 |  | -5.2633
2004-12-17 | 16.4583 | 5.8906 | 989.6377 | -2.0125 |  | -1.4825
2004-12-18 | 24.4062 | 5.6573 | 998.9974 | -2.7833 |  | -2.3421
2004-12-19 | 31.5312 | 3.8458 | 1001.857 | -0.84167 |  | -0.93047
2004-12-20 | 31.1771 | 3.3229 | 1009.8449 | -2.9042 |  | -2.5334
2004-12-21 | 18.75 | 3.0917 | 1013.7386 | -4.8375 |  | -3.78
2004-12-22 | 10.8438 | 8.5073 | 1005.3708 | -4.7273 | -3.8201 | -3.7981
2004-12-23 | 18.6739 | 11.5479 | 1000.4325 | -3.7792 | -3.7134 | -2.2326
2004-12-24 | 17.2083 | 8.6042 | 990.809 | -1.9417 | -3.5162 | -2.5396
2004-12-25 | 19.6979 | 2.6573 | 986.9153 | -0.05 | -1.1646 | -0.80097
2004-12-26 | 15.8229 | 0.59583 | 1000.8546 | -2.3208 | -1.946 | -1.2674
2004-12-27 | 24.7083 | 2.1719 | 1007.1858 | -5.6375 | -5.0268 | -4.3667
2004-12-28 | 18.2174 | 4.3042 | 999.62 | -1.4875 | -1.4846 | -0.52361
2004-12-29 | 29.75 | 5.7521 | 1016.1234 | -2.0667 | -1.8641 | -0.94653
2004-12-30 | 23.5312 | 10.6885 | 1017.0203 | -3.8292 | -3.6166 | -1.759
2004-12-31 | 20.7917 | 10.3594 | 1013.8969 | -3.6875 | -2.6604 | -1.5722
2005-01-01 | 7.4201 | 8.8812 | 1009.1907 | -4.7417 | -3.8957 | -1.906

## Results
DateTime | CorrectedValue
2004-01-01 | 17.6846
2004-01-02 | 23.3123
2004-01-03 | 46.8194
2004-01-04 | 33.8907
2004-01-05 | 20.3456
2004-01-06 | 31.6824
2004-01-07 | 25.5796
2004-01-08 | 16.8686
2004-01-09 | 19.7677
2004-01-10 | 22.4248
2004-01-11 | 10.6103
2004-01-12 | 19.0465
2004-01-13 | 16.6608
2004-01-14 | 11.2977
2004-01-15 | 21.1414
2004-01-16 | 15.9384
2004-01-17 | 11.0025
2004-01-18 | 24.3806
2004-01-19 | 13.1487
2004-01-20
2004-01-21
2004-01-22 | 27.1412
2004-01-23 | 24.287
2004-01-24 | 20.0939
2004-01-25 | 38.4682
2004-01-26 | 23.9005
2004-01-27 | 18.4429
2004-01-28 | 26.0034
2004-01-29 | 48.9767
2004-01-30 | 40.6002
2004-01-31 | 15.8652
2004-02-01 | 25.0565
2004-02-02 | 25.5944
2004-02-03 | 21.1655
2004-02-04 | 35.5327
2004-02-05 | 23.2013
2004-02-06 | 21.5874
2004-02-07 | 15.2784
2004-02-08 | 11.8159
2004-02-09 | 40.7955
2004-02-10 | 42.5064
2004-02-11 | 20.0718
2004-02-12 | 38.7706
2004-02-13 | 53.7115
2004-02-14 | 37.8975
2004-02-15 | 18.2109
2004-02-16 | 30.2868
2004-02-17 | 37.5551
2004-02-18 | 16.1627
2004-02-19 | 16.8961
2004-02-20 | 35.9581
2004-02-21 | 43.1383
2004-02-22 | 18.1687
2004-02-23 | 24.0718
2004-02-24 | 40.8173
2004-02-25 | 20.0159
2004-02-26 | 33.4614
2004-02-27 | 30.4863
2004-02-28 | 22.4038
2004-02-29 | 31.3945
2004-03-01 | 55.2618
2004-03-02 | 74.8047
2004-03-03 | 63.691
2004-03-04 | 59.4154
2004-03-05 | 45.5508
2004-03-06 | 56.1261
2004-03-07 | 14.238
2004-03-08 | 17.7269
2004-03-09 | 18.1376
2004-03-10 | 30.849
2004-03-11 | 56.0177
2004-03-12 | 65.3973
2004-03-13 | 29.5796
2004-03-14 | 18.6467
2004-03-15 | 32.4299
2004-03-16 | 24.7297
2004-03-17 | 40.2846
2004-03-18 | 30.7315
2004-03-19 | 21.555
2004-03-20 | 20.8126
2004-03-21 | 18.437
2004-03-22 | 21.2864
2004-03-23 | 13.6147
2004-03-24 | 10.5155
2004-03-25 | 29.2846
2004-03-26 | 16.4167
2004-03-27 | 47.8344
2004-03-28 | 38.8485
2004-03-29 | 47.2993
2004-03-30 | 59.5624
2004-03-31 | 59.4996
2004-04-01 | 33.9225
2004-04-02 | 21.2935
2004-04-03 | 18.8992
2004-04-04 | 14.6941
2004-04-05 | 18.1637
2004-04-06 | 10.7008
2004-04-07 | 10.3839
2004-04-08 | 11.8411
2004-04-09 | 20.0763
2004-04-10 | 18.2172
2004-04-11 | 25.9562
2004-04-12 | 27.9854
2004-04-13 | 28.3813
2004-04-14 | 35.5895
2004-04-15 | 39.7728
2004-04-16 | 36.828
2004-04-17 | 28.0963
2004-04-18 | 7.275
2004-04-19 | 17.6869
2004-04-20 | 20.8694
2004-04-21 | 20.0121
2004-04-22 | 22.3174
2004-04-23 | 25.5366
2004-04-24 | 26.0678
2004-04-25 | 40.2299
2004-04-26 | 62.0231
2004-04-27 | 54.1652
2004-04-28 | 36.3398
2004-04-29 | 13.5794
2004-04-30 | 28.9774
2004-05-01 | 45.378
2004-05-02 | 23.3822
2004-05-03 | 21.6119
2004-05-04 | 13.5308
2004-05-05 | 11.1795
2004-05-06 | 18.1218
2004-05-07 | 16.3856
2004-05-08 | 14.9746
2004-05-09 | 20.1424
2004-05-10 | 27.7954
2004-05-11 | 30.064
2004-05-12 | 17.9329
2004-05-13 | 16.972
2004-05-14 | 28.8046
2004-05-15 | 21.1895
2004-05-16 | 26.9597
2004-05-17 | 28.4032
2004-05-18 | 32.3865
2004-05-19 | 25.7752
2004-05-20 | 31.3006
2004-05-21 | 13.9295
2004-05-22 | 6.53
2004-05-23 | 13.0508
2004-05-24 | 21.9335
2004-05-25 | 20.3194
2004-05-26 | 21.0367
2004-05-27 | 19.0741
2004-05-28 | 37.2077
2004-05-29 | 27.688
2004-05-30 | 16.8982
2004-05-31 | 13.1364
2004-06-01 | 13.8987
2004-06-02 | 17.5565
2004-06-03 | 22.2916
2004-06-04 | 13.0791
2004-06-05 | 10.8151
2004-06-06 | 16.2353
2004-06-07 | 25.7967
2004-06-08 | 37.0147
2004-06-09 | 21.8065
2004-06-10 | 22.1751
2004-06-11 | 14.5551
2004-06-12 | 10.2492
2004-06-13 | 8.3077
2004-06-14 | 15.8924
2004-06-15 | 10.898
2004-06-16 | 13.2403
2004-06-17 | 9.4852
2004-06-18 | 9.6136
2004-06-19 | 9.0443
2004-06-20 | 10.2712
2004-06-21 | 13.5581
2004-06-22 | 17.2472
2004-06-23 | 10.3843
2004-06-24 | 13.5008
2004-06-25 | 12.9416
2004-06-26 | 14.7266
2004-06-27 | 11.7377
2004-06-28 | 13.849
2004-06-29 | 15.0719
2004-06-30 | 14.5427
2004-07-01 | 11.0429
2004-07-02 | 9.1017
2004-07-03 | 7.434
2004-07-04 | 7.4493
2004-07-05 | 8.358
2004-07-06 | 12.9138
2004-07-07 | 14.5852
2004-07-08 | 6.9045
2004-07-09 | 4.0367
2004-07-10 | 5.8469
2004-07-11 | 5.342
2004-07-12 | 9.4305
2004-07-13 | 10.6907
2004-07-14 | 11.4347
2004-07-15 | 9.2705
2004-07-16 | 11.0632
2004-07-17 | 9.6513
2004-07-18 | 9.1448
2004-07-19
2004-07-20
2004-07-21
2004-07-22
2004-07-23 | 19.0027
2004-07-24 | 15.9397
2004-07-25 | 14.3401
2004-07-26 | 12.7997
2004-07-27 | 17.9477
2004-07-28 | 30.3614
2004-07-29 | 44.3949
2004-07-30 | 20.295
2004-07-31 | 22.8025
2004-08-01 | 32.404
2004-08-02 | 39.8476
2004-08-03 | 49.8588
2004-08-04 | 44.6727
2004-08-05 | 49.6959
2004-08-06 | 26.9623
2004-08-07 | 17.4061
2004-08-08 | 41.4446
2004-08-09 | 29.1191
2004-08-10 | 24.1392
2004-08-11 | 24.4577
2004-08-12 | 21.679
2004-08-13 | 18.8331
2004-08-14 | 24.4619
2004-08-15 | 15.5416
2004-08-16 | 17.9997
2004-08-17 | 17.2085
2004-08-18 | 17.6047
2004-08-19 | 15.1684
2004-08-20 | 13.7649
2004-08-21 | 13.905
2004-08-22 | 15.4291
2004-08-23 | 18.1014
2004-08-24 | 15.4476
2004-08-25 | 13.88
2004-08-26 | 15.5013
2004-08-27 | 14.0807
2004-08-28 | 13.693
2004-08-29 | 11.269
2004-08-30 | 10.6198
2004-08-31 | 20.5955
2004-09-01 | 27.2428
2004-09-02 | 39.1389
2004-09-03 | 42.1219
2004-09-04 | 23.3277
2004-09-05 | 36.279
2004-09-06 | 34.4523
2004-09-07 | 28.3596
2004-09-08 | 24.8316
2004-09-09 | 38.1467
2004-09-10 | 36.3909
2004-09-11 | 16.3517
2004-09-12 | 14.5083
2004-09-13 | 17.3455
2004-09-14 | 18.7526
2004-09-15 | 16.4026
2004-09-16 | 21.4301
2004-09-17 | 19.8599
2004-09-18 | 13.5933
2004-09-19 | 13.323
2004-09-20 | 16.1616
2004-09-21 | 20.5172
2004-09-22 | 19.6128
2004-09-23 | 10.2391
2004-09-24 | 10.007
2004-09-25 | 19.5786
2004-09-26 | 14.4367
2004-09-27 | 19.7487
2004-09-28 | 26.2678
2004-09-29 | 25.7738
2004-09-30 | 28.1549
2004-10-01 | 24.8968
2004-10-02 | 19.0236
2004-10-03 | 15.6129
2004-10-04 | 16.9921
2004-10-05 | 20.8115
2004-10-06 | 16.6023
2004-10-07 | 19.2123
2004-10-08 | 20.4045
2004-10-09 | 14.3984
2004-10-10 | 17.3067
2004-10-11 | 25.9437
2004-10-12 | 19.5409
2004-10-13 | 26.6701
2004-10-14 | 14.1437
2004-10-15 | 22.8873
2004-10-16 | 19.852
2004-10-17 | 16.8414
2004-10-18 | 22.9193
2004-10-19 | 28.0125
2004-10-20 | 19.6749
2004-10-21 | 16.362
2004-10-22 | 19.8795
2004-10-23 | 12.5125
2004-10-24 | 14.2097
2004-10-25 | 14.0298
2004-10-26 | 25.4097
2004-10-27 | 20.7492
2004-10-28 | 27.3083
2004-10-29 | 25.3218
2004-10-30 | 37.9188
2004-10-31 | 22.8271
2004-11-01 | 20.4368
2004-11-02 | 31.2197
2004-11-03 | 33.0931
2004-11-04 | 27.0116
2004-11-05 | 62.1721
2004-11-06 | 42.8407
2004-11-07 | 29.1252
2004-11-08 | 13.9522
2004-11-09 | 27.3926
2004-11-10 | 13.6174
2004-11-11 | 23.9395
2004-11-12 | 22.6148
2004-11-13 | 14.635
2004-11-14 | 32.1139
2004-11-15 | 30.9259
2004-11-16 | 27.8284
2004-11-17 | 22.6637
2004-11-18 | 15.9181
2004-11-19 | 31.0014
2004-11-20 | 27.5903
2004-11-21 | 20.0285
2004-11-22 | 25.5125
2004-11-23 | 37.5441
2004-11-24 | 46.3991
2004-11-25 | 42.8669
2004-11-26 | 29.793
2004-11-27 | 29.4232
2004-11-28 | 9.2957
2004-11-29 | 24.5691
2004-11-30 | 56.2818
2004-12-01 | 42.9888
2004-12-02 | 50.6477
2004-12-03 | 41.0754
2004-12-04 | 35.8008
2004-12-05 | 22.8875
2004-12-06 | 36.0594
2004-12-07 | 45.715
2004-12-08 | 52.4009
2004-12-09 | 44.6721
2004-12-10 | 61.9886
2004-12-11 | 57.5025
2004-12-12 | 47.382
2004-12-13 | 53.1944
2004-12-14 | 37.5682
2004-12-15 | 39.2821
2004-12-16 | 30.3889
2004-12-17 | 16.9075
2004-12-18 | 26.7104
2004-12-19 | 31.1458
2004-12-20 | 34.4947
2004-12-21 | 24.574
2004-12-22 | 15.696
2004-12-23 | 21.8011
2004-12-24 | 19.2629
2004-12-25 | 18.3307
2004-12-26 | 16.847
2004-12-27 | 32.0628
2004-12-28 | 17.8461
2004-12-29 | 30.89
2004-12-30 | 26.7596
2004-12-31 | 23.1189
2005-01-01 | 11.0918