## Introduction
Volatile Correction Model
Version 1.1
The Environmental Research Group have developed this application to allow users to correct their TEOM measurements based on nearby FDMS measurements.
Site
Start Date
End Date
This spreadsheet was created using the website | www.volatile-correction-model.info
You can also contact us via email at | vcm@erg.kcl.ac.uk
Using the correction model
1. Go to the Summary sheet and ensure details are correct | Summary Page
2. Go to the Data sheet and enter any local measurement data (e.g. FDMS purge, temperature, barometric pressure etc). Please ensure that the measurements are in the correct units, especially barometric pressure which should be in millibar (mbar). If you need help converting these units please see the help section of the VCM Web Portal. | Data Page
3. Paste in the TEOM data you would like to correct into the TEOM column on the data page. | Data Page
4. Copy the data out of the results sheet - if copying to excel then use copy, and then paste special, values | Results Page
Cell colours
Data Entry | Data Entry Needed (unless values already there)
Fixed Values | Fixed after setup on website
Calculated Values | Values will be automatically calculated
Warnings | Warning for cell

## Summary
Summary | Text | Value
0
Site Name | A3 - AURN
Organisation | Kingston
Start Date | 01/01/2007
End Date | 01/01/2008
TEOM data already corrected with 1.3 factor | No
EPA Constant A |  | 3
EPA Constant B |  | 1.03
Instrument Temperature |  | 25
Instrument Pressure |  | 1013
Instrument reports to local ambient readings | No
Timescale | Daily
Pressure Site | Sutton - Wallington (ST4)
Pressure Site Warning
Temperature Site | Ealing - Acton Town Hall (EA2)
Temperature Site Warning
FDMS Site 1 | Ealing - Acton Town Hall FDMS (EA0)
FDMS Site 1 Warning
FDMS Site 2 | Tower Hamlets - Blackwall (TH4)
FDMS Site 2 Warning
FDMS Site 3 | Average of remaining sites within range
FDMS Site 3 Warning | FDMS3 Correction includes unratified data.

## Data
DateTime | TEOM | Temperature | Pressure | FDMS1 | FDMS2 | FDMS3
| 0 | 0 | 0 | 0 | 0 | 0
2007-01-01 | 14.9618 | 8.5104 | 1003.6086 | -0.2875 | 0.90833 | -1.0354
2007-01-02 | 21.0417 | 8.4042 | 1013.5698 | 0.6375 | 1.2375 | -0.10278
2007-01-03 | 19.3854 | 10.8312 | 1010.6891 | -3.025 | -1.8542 | -2.9993
2007-01-04 | 23.4688 | 11.2021 | 1002.469 | -0.95833 | 0.22174 | -0.69097
2007-01-05 | 17.7917 | 11.226 | 1007.2175 | -1.7696 | -1.6583 | -1.8083
2007-01-06 | 16.0833 | 8.4094 | 1003.9147 | -1.7333 | -1.1125 | -2.4385
2007-01-07 | 13.3472 | 11.3115 | 998.9235 | -2.9042 | -1.5333 | -2.901
2007-01-08 | 14.7778 | 11.6125 | 989.5744 | -1.6292 | -0.28333 | -1.4427
2007-01-09 | 24.6806 | 14.6625 | 994.4389 | -1.6917 | 0.175 | -1.5812
2007-01-10 | 17.3442 | 10.649 | 1001.245 | -0.59583 | 0.3375 | -1.4208
2007-01-11 | 27.8681 | 11.4292 | 1000.8123 | -0.92917 | 0.3 | -1.2816
2007-01-12 | 24.3125 | 12.575 | 1010.3725 | -1.1583 | -0.39583 | -1.6208
2007-01-13 | 13.3125 | 12.4792 | 1007.5657 | -1.8958 | -0.275 | -2.3312
2007-01-14 | 22.75 | 8.3688 | 1017.7379 | -0.20417 | 0.6 | -0.59896
2007-01-15 | 22.375 | 10.2875 | 1012.0081 | -1.875 | -1.3625 | -2.6271
2007-01-16 | 19.8958 | 12.3073 | 1003.9041 | -3.1875 | -1.8542 | -3.051
2007-01-17 | 19.75 | 11.0865 | 996.0428 | -2.5333 | -1.125 | -2.8017
2007-01-18 | 27.9514 | 12.7677 | 985.248 | -1.5792 | 0.2375 | -1.5514
2007-01-19 | 19.7257 | 13.7437 | 1003.0177 | -1.4542 | 0.45417 | -1.2469
2007-01-20 | 16.8819 | 11.2094 | 1000.4536 | -2.5333 | -0.2875 | -2.6187
2007-01-21 | 18.8958 | 7.8771 | 1000.3058 | -0.25417 | 0.6125 | -1.301
2007-01-22 | 17.9896 | 5.4292 | 1006.9431 | -0.24348 | 0.93333 | -0.50208
2007-01-23 | 14.2708 | 2.9666 | 1009.6972 | -2.9042 | -1.2917 | -2.4333
2007-01-24 | 19.3125 | 2.875 | 1002.5112 | -2.925 | -1.8125 | -2.7865
2007-01-25 | 26.625 | 3.5885 | 1015.3426 | -1.35 | -0.97083 | -2.0406
2007-01-26 | 39.2188 | 5.574 | 1014.3823 | -3.0333 | -2.1292 | -3.1576
2007-01-27 | 35.0729 | 8.4042 | 1021.5894 | -3.1042 | -2.8667 | -4.7
2007-01-28 | 21.3854 | 8.9354 | 1019.0991 | -0.9375 | -0.275 | -2.4625
2007-01-29 | 33.4688 | 10.7625 | 1017.0098 | -2.1792 | -1.6083 | -3.4031
2007-01-30 | 51.2083 | 9.6417 | 1015.9862 | -6.3 | -5.3667 | -7.7094
2007-01-31 | 37.7396 | 8.2823 | 1013.5276 | -3.3292 | -1.9708 | -3.201
2007-02-01 | 43.0521 | 11.275 | 1018.8248 | -3.8417 | -3.0417 | -3.74
2007-02-02 | 20.4896 | 10.2715 | 1023.1617 |  | -3.3667 | -4.52
2007-02-03 | 49.1042 | 7.6938 | 1028.3849 |  | -2.1292 | -3.286
2007-02-04 | 42.0833 | 6.1542 | 1019.8694 | -7.5458 | -4.9 | -6.7094
2007-02-05 | 29.0729 | 5.4552 | 1007.3335 | -8.5625 | -6.3125 | -7.5781
2007-02-06 | 32.7292 | 3.926 | 996.8659 | -6.2818 | -4.7458 | -5.566
2007-02-07 | 65.5312 | 2.4485 | 990.7246 | -9.4833 | -8.375 | -9.0389
2007-02-08 | 22.587 | 3.225 | 979.0645 | -6.7136 | -2.8722 | -5.291
2007-02-09 | 20.2465 | 4.9208 | 990.102 | -6.7208 |  | -6.3154
2007-02-10 | 19.4271 | 8.9188 | 985.7651 | -3.1917 | -3.1875 | -3.7972
2007-02-11 | 20.6591 | 10.7438 | 981.2171 | -1.6 | -1.4875 | -2.4367
2007-02-12 | 18.2465 | 9.6958 | 977.0279 | -0.99167 | 0.0125 | -1.5697
2007-02-13 | 29.8958 | 9.7427 | 995.1353 | -1.0875 | 0.066667 | -1.4585
2007-02-14 | 22.5521 | 9.2865 | 993.7002 | -1.1667 | -0.45 | -1.2427
2007-02-15 | 27.3542 | 8.833 | 1005.698 | -2.1583 | -0.89583 | -2.0269
2007-02-16 | 38.0688 | 11.2687 | 999.3667 | -2.6208 | -0.9125 | -2.5375
2007-02-17 | 35.1771 | 9.5031 | 1000.5169 | -3.3292 | -2.9708 | -3.5369
2007-02-18 | 19.6522 | 9.5646 | 1006.9853 | -2.6417 | -2.6625 | -4.2685
2007-02-19 | 35.2188 | 11.0583 | 999.6094 | -8.1875 | -6.3083 | -8.022
2007-02-20 | 24.4667 | 11.9479 | 996.1483 | -5.5833 | -3.8625 | -5.2554
2007-02-21 | 23.6493 | 11.0406 | 996.6759 | -3.8958 | -2.3708 | -3.4596
2007-02-22 | 20.9062 | 10.774 | 993.1093 | -2.9042 | -1.6042 | -2.8543
2007-02-23 | 22.9792 | 11.7583 | 988.0443 | -3.1542 | -1.5833 | -3.2857
2007-02-24 | 20.5104 | 11.2823 | 982.8738 | -2.2375 | -0.87083 | -2.2925
2007-02-25 | 13.4757 | 9.3979 | 986.4193 | -0.1375 | 0.67917 | -0.70962
2007-02-26 | 19.9688 | 9.8927 | 1003.2604 | 0.67917 | 0.57917 | -1.0034
2007-02-27 | 16.9688 | 10.4469 | 996.7814 | -3.4708 | -1.475 | -3.286
2007-02-28 | 23.5521 | 11.0177 | 983.2642 | -2.1167 | -0.8375 | -2.8742
2007-03-01 | 23.2917 | 9.3385 | 983.718 | -0.15833 | 0.8375 | -0.70504
2007-03-02 | 29.6848 | 8.4656 | 992.0858 | -3.225 | -1.4333 | -2.2825
2007-03-03 | 20.0312 | 9.8677 | 995.4941 | 0.3 | 1.875 | 0.23403
2007-03-04 | 13.6806 | 10.3542 | 997.1824 | -3.425 | -1.4458 | -2.5757
2007-03-05 |  | 10.8635 | 997.193 | -0.6625 | 0.24167 | -1.0537
2007-03-06 |  | 12.4167 | 987.58 | -2.2208 | -0.67917 | -1.8581
2007-03-07 |  | 10.5604 | 992.1385 | -0.68333 | 0.25 | -0.94264
2007-03-08 | 35.6771 | 10.6792 | 1010.763 | -0.87917 | -0.77083 | -1.1167
2007-03-09 | 22.4896 | 11.1073 | 1017.1259 | -0.64167 | 0.083333 | -1.3351
2007-03-10 | 25.6667 | 10.75 | 1025.7047 | -1.6 | -0.39167 | -1.3481
2007-03-11 | 22.3438 | 12.074 | 1019.785 | -2.5542 | -1.8167 | -2.5146
2007-03-12 | 29.7188 | 13.1615 | 1014.2135 | -2.1792 | -1.2625 | -2.2989
2007-03-13 | 27.8646 | 12.3333 | 1020.5131 | -0.7625 | -0.89167 | -2.0003
2007-03-14 | 32.6771 | 10.8427 | 1024.9661 | -3.3292 | -2.1333 | -3.1976
2007-03-15 | 31.8409 | 11.0385 | 1019.1308 | -3.3333 | -2.1875 | -3.1622
2007-03-16 | 21.7882 | 11.6938 | 1016.8093 | -2.2292 | -2.6667 | -3.7719
2007-03-17 | 21.5625 | 13.1417 | 1010.8896 | -3.0042 | -1.8958 | -2.9571
2007-03-18 | 15.4735 | 9.0021 | 992.7294 | -3.1625 | -1.6792 | -3.0584
2007-03-19 | 14.0521 | 5.2615 | 988.0675 | 0.11905 | 0.625 | -0.29534
2007-03-20 | 14.7326 | 5.0229 | 1001.8148 | -1.1625 | 0.28333 | -0.32728
2007-03-21 | 17.9167 | 5.3615 | 1008.3571 | -1.1958 | -1.0333 | -1.8101
2007-03-22 | 27.7708 | 5.3531 | 1008.1671 | -4.4208 |  | -3.303
2007-03-23 | 17.9479 | 7.9177 | 1006.3205 | -2.6667 | -3.8208 | -3.8354
2007-03-24 | 31.4792 | 7.6656 | 1008.1988 | -3.7333 | -4 | -4.5119
2007-03-25 | 73.8333 | 10.7979 | 1008.1988 | -4.45 | -4.6208 | -5.144
2007-03-26 | 52.4896 | 11.7438 | 1008.7686 | -8.7458 | -7.3458 | -8.2924
2007-03-27 | 69 | 12.5969 | 1005.7929 | -15.7375 | -13.7625 | -14.5405
2007-03-28 | 65.1875 | 12.4479 | 1003.8513 | -19.3125 | -17.3917 | -17.8909
2007-03-29 | 38.8571 | 9.1833 | 1001.5404 | -15.5167 | -15.4458 | -16.1286
2007-03-30 | 41.2812 | 8.8406 | 1002.4796 | -16.9542 | -17.3167 | -18.381
2007-03-31 | 41.1875 | 11.8083 | 1011.2167 | -15.45 | -13.9 | -15.622
2007-04-01 | 42.5 | 12.8115 | 1016.4189 | -8.0875 | -7.7 | -9.1459
2007-04-02 | 47.9792 | 13.0979 | 1017.3264 | -10.7292 | -9.2417 | -10.705
2007-04-03 | 14.4896 | 8.549 | 1014.8044 | -4.1708 | -4.4913 | -5.0448
2007-04-04 | 19.4896 | 9.2281 | 1014.0447 | -3.3 | -2.8333 | -3.2059
2007-04-05 | 33.9479 | 13.624 | 1013.4115 | -6.4958 | -6.0083 | -5.8629
2007-04-06 | 23.6771 | 14.0521 | 1014.1818 | -7.6083 | -7.3375 | -6.8195
2007-04-07 | 27.9062 | 13.3333 | 1017.2103 | -8.4917 | -7.4625 | -6.4208
2007-04-08 | 24.0521 | 14.0417 | 1014.9099 | -6.8292 | -6.1208 | -6.4285
2007-04-09 | 23.4062 | 14.5708 | 1010.2037 | -7.9458 | -6.05 | -6.9903
2007-04-10 | 21.2292 | 16.8583 | 1013.0844 | -4.4667 | -3.0708 | -3.9132
2007-04-11 | 33.25 | 16.5885 | 1013.9286 | -7.225 | -5.3292 | -6.3227
2007-04-12 | 33.7917 | 15.2865 | 1012.1347 | -15.4292 | -14.2174 | -14.776
2007-04-13 | 30.4896 | 14.9764 | 1010.8157 | -15.3083 | -12.775 | -18.6701
2007-04-14 | 30.8021 | 17.5333 | 1012.7995 | -12.5583 | -11.1708 | -14.8715
2007-04-15 | 32.0625 | 19.7687 | 1013.1583 | -11.7458 | -11.3875 | -13.9274
2007-04-16 | 32.0833 | 19.1792 | 1014.8994 | -12.3792 | -12.9348 | -14.5195
2007-04-17 | 20.8229 | 15.5208 | 1015.5958 | -7.7292 | -6.8375 | -7.4585
2007-04-18 | 24.3438 | 13.8833 | 1015.8548 | -3.6542 | -3.8042 | -3.697
2007-04-19 | 27.6562 | 15.826 | 1010.763 | -5.1042 | -5.375 | -4.8972
2007-04-20 | 30.8229 | 14.3458 | 1012.7679 | -4.5 | -4.0875 | -3.8294
2007-04-21 | 26.2083 | 16.2333 | 1011.681 | -6.2042 | -5.9458 | -6.0617
2007-04-22 | 29.6458 | 17.2833 | 1010.0138 | -9.0917 | -8.8958 | -9.3285
2007-04-23 | 29.8854 | 16.0198 | 1010.0771 | -7.5083 | -6.2083 | -7.8756
2007-04-24 | 26.375 | 18.7677 | 1006.922 | -8.6458 | -7.85 | -10.3112
2007-04-25 | 26.6023 | 17.9396 | 1004.9593 | -3.7875 | -3.1958 | -4.4334
2007-04-26 | 15.375 | 14.1313 | 1011.375 | -3.8625 | -1.5087 | -2.8392
2007-04-27 | 23.9722 | 14.7729 | 1013.7492 | -5.5667 | -4.6458 | -5.0542
2007-04-28 | 21.9479 | 16.9542 | 1013.3693 | -3.825 | -2.0583 | -3.0892
2007-04-29 | 27.2812 | 16.0042 | 1009.8449 | -6.5542 | -4.875 | -5.8617
2007-04-30 | 32.8542 | 16.0031 | 1005.107 | -3.675 | -3.4905 | -2.7533
2007-05-01 | 33.875 | 17.1271 | 1004.5478 | -3.4909 | -4.7208 | -3.4925
2007-05-02 | 26.1562 | 16.851 | 1005.909 | -2.2417 | -2.2542 | -1.7831
2007-05-03 | 19.4688 | 12.4896 | 1007.6184 | -3.1875 | -2.1208 | -2.7917
2007-05-04 | 19.4271 | 13.3635 | 1006.6582 | -2.7542 | -2.2292 | -2.8922
2007-05-05 | 18.6042 | 13.224 | 1009.7077 | -2.8792 | -2.1292 | -2.9417
2007-05-06 | 24.8854 | 15.9219 | 1006.6582 | -4.7625 | -4.6125 | -4.5189
2007-05-07 | 16.1786 | 16.8458 | 1000.4008 | -1.1955 | -0.96667 | -1.5896
2007-05-08 | 52.1667 | 15.5167 | 1002.0258 | -0.85833 | -0.25833 | -0.95451
2007-05-09 | 24.3715 | 14.6844 | 1002.8067 | -2.1 | -1.6833 | -2.149
2007-05-10 | 22.1528 | 14.0438 | 995.378 | -2.1833 | -1.6958 | -1.9796
2007-05-11 | 18.6486 | 13.4437 | 992.6661 | -1.1348 | -0.45 | -0.57222
2007-05-12 | 25.3333 | 14.8917 | 994.7132 | -0.55833 | -0.0625 | -0.53444
2007-05-13 | 20.1285 | 14.5802 | 990.8195 | -2.9125 | -2.15 | -2.3924
2007-05-14 | 20.9583 | 12.3188 | 996.2327 | -0.63333 | 0.17083 | 0.0675
2007-05-15 | 19.625 | 13.826 | 1003.1338 | -1.9583 | -1.2292 | -1.2
2007-05-16 | 20.75 | 14.3844 | 1002.659 | -3.5125 | -2.7958 | -2.5462
2007-05-17 | 15.0729 | 17.4521 | 1003.6825 | -0.97083 | -0.5 | -0.92585
2007-05-18 | 21.7674 | 17.8719 | 1002.7328 | -2.1958 | -1.4125 | -2.316
2007-05-19 | 26.1562 | 15.4552 | 1003.176 | -0.88333 | -0.275 | -1.031
2007-05-20 | 24.7083 | 16.4375 | 1006.2045 | -1.1625 | -0.60417 | -1.3375
2007-05-21 | 20.5938 | 14.5875 | 1007.8506 | -2.8333 | -2.4708 | -2.9845
2007-05-22 | 21.6354 | 19.376 | 1011.9342 | -2.2292 | -2.4125 | -2.5208
2007-05-23 | 26.5104 | 21.6625 | 1012.7045 | -2.4458 | -2.3042 | -3.0357
2007-05-24 | 29.9891 | 22.6292 | 1006.6582 | -4.1917 | -4.6167 | -4.5597
2007-05-25 | 20.25 | 19.9667 | 999.124 | -3.0333 | -2.6708 | -3.1423
2007-05-26 | 19.0938 | 13.85 | 995.5996 | -4.4625 | -3.275 | -3.761
2007-05-27 | 13.1076 | 11.6479 | 987.58 | -3.575 | -2.4958 | -3.1424
2007-05-28 | 9.1562 | 8.5396 | 994.1434 | -0.50417 | 0.4875 | -0.040556
2007-05-29 | 16.7083 | 11.756 | 1000.2847 | -1.25 | -1.3125 | -1.7845
2007-05-30 | 21.1562 | 14.1281 | 995.5891 | -2.0458 |  | -1.0601
2007-05-31 | 26.0833 | 18.1196 | 999.0818 | -1.5833 |  | -0.96071
2007-06-01 | 32.2188 | 19.4135 | 1008.0722 | -3.1542 | -3.1542 | -2.6649
2007-06-02 | 25.1042 | 22.0427 | 1015.0788 | -3.3458 | -4.2167 | -3.319
2007-06-03 | 27.2708 | 21.5292 | 1013.3799 | -5.4 | -9.3 | -5.1417
2007-06-04 | 29.7083 | 17.8344 | 1014.414 | -5.6667 | -3.8 | -3.9429
2007-06-05 | 22.0312 | 17.6083 | 1013.7175 | -2.6917 | -1.9 | -2.4122
2007-06-06 | 20.7604 | 15.4906 | 1011.6177 | -2.2375 | -1.55 | -2.1111
2007-06-07 | 15.2604 | 17.0708 | 1009.9188 | -2.7583 | -1.6833 | -2.4789
2007-06-08 | 30.75 | 19.1583 | 1009.6233 | -4.9875 | -3.8261 | -4.5892
2007-06-09 | 43.1979 | 22.3229 | 1009.0957 | -5.8667 | -6.0826 | -6.3304
2007-06-10 | 29.7708 | 21.9375 | 1007.7556 | -7.3958 | -6.6476 | -7.051
2007-06-11 | 33.0625 | 20.699 | 1006.1834 | -5.2625 | -4.8375 | -4.1837
2007-06-12 | 31.8854 | 21.0021 | 1002.7117 | -6.3208 | -5.1458 | -4.9737
2007-06-13 | 26.7292 | 20.6115 | 998.6492 | -2.9667 | -2.475 | -2.5691
2007-06-14 | 29.5833 | 21.1365 | 993.2603 | -4.3708 | -4.4583 | -4.2015
2007-06-15 | 26.0208 | 19.6583 | 990.8617 | -3.775 | -3.225 | -2.811
2007-06-16 |  | 17.6104 | 992.2441 | -1.7 | -1.0833 | -1.1186
2007-06-17 | 16.5694 | 18.6844 | 994.9454 | -1.8667 | -0.82917 | -1.3977
2007-06-18 | 23.8021 | 18.551 | 998.4803 | -1.4292 | -1.3913 | -1.1288
2007-06-19 | 26.4896 | 21.2375 | 1000.5591 | -2.1167 | -2.9792 | -2.2341
2007-06-20 | 24.7569 | 20.2823 | 1001.7304 | -2.1 | -0.83333 | -1.5544
2007-06-21 | 24.2812 | 19.7292 | 1000.9917 | -1.9625 | -1.1792 | -1.642
2007-06-22 | 19.3068 | 17.9292 | 996.2961 | -2.1958 | -0.825 | -1.492
2007-06-23 | 20.7396 | 18.4573 | 999.3878 | -2.6792 | -1.9583 | -2.1065
2007-06-24 | 13.1806 | 16.1833 | 997.0875 | -2.45 | -1.4083 | -1.7489
2007-06-25 | 15.7326 | 16.0708 | 988.5192 | -1.9542 | -0.64167 | -1.0256
2007-06-26 | 15.4479 | 15.0385 | 999.0924 | -0.84348 | 0.2375 | -0.61644
2007-06-27 | 23.8958 | 15.2521 | 998.2482 | -0.95 | -0.51667 | -0.75606
2007-06-28 | 23.3125 | 16.6406 | 1000.9601 | -1.1208 | -0.87917 | -1.0875
2007-06-29 | 20.3438 | 18.65 | 999.1029 | -0.47917 | -0.64167 | -0.8119
2007-06-30 | 16.375 | 17.9646 | 1002.1208 | -0.83333 | -1.2292 | -1.2925
2007-07-01 | 19.5521 | 18.9948 | 993.8374 | -1.6125 | -0.8125 | -1.6481
2007-07-02 | 24.5417 | 17.5729 | 993.5736 | -1.0917 | -0.58333 | -0.95833
2007-07-03 | 22.4896 | 16.5906 | 991.421 | -0.99583 | -0.72083 | -1.3345
2007-07-04 | 23.7604 | 17.0938 | 996.7287 | -0.80833 | -0.041667 | -0.47386
2007-07-05 | 19.4271 | 17.8406 | 1001.2661 | -1.0292 | -0.87917 | -1.5741
2007-07-06 | 25.5347 | 18.2667 | 1000.6013 | -0.020833 | 0.54583 | -0.65448
2007-07-07 | 21.5833 | 19.175 | 1006.9537 | -0.35833 | -0.425 | -0.97803
2007-07-08 | 15.3125 | 18.6625 | 1007.5868 | -1.1667 | -1.2458 | -1.5124
2007-07-09 | 20.9792 | 17.6188 | 1004.4317 | -0.96667 | -0.99583 | -1.4373
2007-07-10 | 19.5938 | 17.5823 | 1003.176 | -0.61667 | -0.925 | -1.018
2007-07-11 | 21.6458 | 18.3979 | 1005.5502 | -1.3042 | -1.125 | -1.044
2007-07-12 | 22.9896 | 19.926 | 1005.1281 | -0.6125 | -1.1083 | -1.4756
2007-07-13 | 21.3854 | 21.826 | 1002.4796 | -1.9458 | -2.5792 | -1.9898
2007-07-14 | 17.7882 | 21.2417 | 1002.8489 | -0.2375 | -0.25417 | -0.99144
2007-07-15 | 24.4479 | 22.45 | 1001.5404 | -2.6583 | -3.2304 | -2.5918
2007-07-16 | 24.3438 | 21.5219 | 1000.8123 | -2.3458 | -2.8708 | -2.4039
2007-07-17 | 21.4583 | 19.649 | 1003.9885 | -0.45 | -0.84167 | -0.99924
2007-07-18 | 22.7614 | 20.7562 | 1008.4204 | -0.40417 | -0.9375 | -1.0555
2007-07-19 | 26.8229 | 20.9969 | 1009.1274 | -1.6292 | -1.8304 | -1.8575
2007-07-20 | 18.9271 | 18.3479 | 1003.2182 | -3.1167 | -4.6875 | -3.5298
2007-07-21 | 15.5208 | 17.0687 | 1003.482 | -1.5917 | -1.5708 | -1.6729
2007-07-22 | 14.4896 | 18.6448 | 1000.7807 | -1.775 | -1.5583 | -2.0689
2007-07-23 | 18.3542 | 18.2115 | 990.1864 | -1.9042 | -2.5417 | -2.0859
2007-07-24 | 25.4375 | 19.6385 | 999.5672 | -1.6667 | -0.96667 | -1.892
2007-07-25 | 19.0521 | 18.5406 | 1003.0599 | -1.2042 | -1.2667 | -1.6455
2007-07-26 | 23.3125 | 18.1 | 996.8553 | -1.4708 | -0.88333 | -1.8003
2007-07-27 | 25.5 | 18.9896 | 1001.8676 | -0.81667 | -0.375 | -1.0916
2007-07-28 | 19.9583 | 19.45 | 1005.4131 | -1.2542 | -0.5125 | -1.421
2007-07-29 | 13.3681 | 17.5823 | 1006.215 | -0.029167 | -0.13333 | -1.1452
2007-07-30 | 17.75 | 17.7042 | 1011.9026 | -1.0083 | -0.75833 | -0.60889
2007-07-31 | 26.1667 | 19.8177 | 1011.1323 | -1.9125 | -1.1667 | -1.3833
2007-08-01 | 32.2083 | 21.0562 | 1005.2126 | -2.5625 | -2.9042 | -2.5631
2007-08-02 | 28.3125 | 19.2938 | 1004.5689 | -1.5167 | -2.1833 | -1.4572
2007-08-03 | 25.0521 | 20.8844 | 1012.5463 | -1.6208 | -2.0045 | -1.4571
2007-08-04 | 19.2396 | 22.9125 | 1011.5544 | -1.9833 |  | -1.8001
2007-08-05 | 26.1875 | 25.4292 | 1001.7198 | -2.8333 |  | -2.8689
2007-08-06 | 21.5114 | 20.8271 | 1000.8757 | -1.8292 | -2.5083 | -1.6011
2007-08-07 | 18.7292 | 18.7917 | 1006.8481 | -1.0208 | -0.675 | -0.86519
2007-08-08 | 19.0069 | 18.6844 | 1010.7419 | -1.7474 | -1.5333 | -1.3605
2007-08-09 | 23.0938 | 18.9229 | 1011.6309 | -1.4 | -1.3458 | -1.219
2007-08-10 | 26.4271 | 20.9021 | 1009.961 | -1.8292 | -0.61364 | -1.8305
2007-08-11 | 26.2396 | 21.9323 | 1005.9829 | -4.5375 | -4.85 | -3.3094
2007-08-12 | 17.566 | 19.7198 | 1000.1159 | -2.4458 | -2.7958 | -2.1652
2007-08-13 | 18.6215 | 18.7115 | 1000.6752 | -1.2042 | -0.9625 | -0.8375
2007-08-14 | 13.6528 | 18.9552 | 991.6426 | -2.2125 | -2.2208 | -1.4609
2007-08-15 | 22.0833 | 19.3865 | 987.8966 | -1.5583 | -0.85 | -0.85977
2007-08-16 | 18.6591 | 16.6865 | 1000.8862 | 18.581 | -0.045833 | -0.14186
2007-08-17 | 22.2604 | 17.2272 | 1007.3863 |  | -0.1087 | -0.71557
2007-08-18 | 14.1458 | 18.1708 | 1001.5721 |  | -2.0875 | -1.6899
2007-08-19 | 12.9062 | 17.2021 | 997.0241 |  | -0.32083 | -1.0524
2007-08-20 | 14.9375 | 15.9552 | 998.1743 |  | -0.79167 | -1.2409
2007-08-21 | 12.7083 | 16.6219 | 1004.094 | -1.1708 | -0.82917 | -0.89212
2007-08-22 | 17.8854 | 16.6438 | 1005.4025 | -1.675 | -0.94167 | -1.4646
2007-08-23 | 18.9271 | 16.5115 | 1007.9667 | -2.2333 | -1.6708 | -1.5315
2007-08-24 | 22.375 | 18.175 | 1015.8385 | -2.7625 | -1.9917 | -1.9253
2007-08-25 | 24.6562 | 21.3458 | 1019.0358 | -4.0042 |  | -3.4869
2007-08-26 | 17.2292 | 21.0698 | 1019.289 | -1.6583 | -2.1583 | -2.2694
2007-08-27 | 17.4896 | 18.0031 | 1016.6299 | -2.1083 | -1.8375 | -1.7282
2007-08-28 | 23.4792 | 18.4906 | 1012.8734 | -1.9083 | -1.5917 | -1.4989
2007-08-29 | 21.2188 | 18.6396 | 1011.6388 | -2.5875 | -2.3542 | -2.0629
2007-08-30 | 21.1458 | 17.2042 | 1013.2744 | -1.4667 | -1.3083 | -1.313
2007-08-31 | 19 | 18.325 | 1012.8661 | -1.2417 | -1.1917 | -1.3071
2007-09-01 | 16.25 | 19.7729 | 1012.2719 | -0.6 | -0.74583 | -1.3907
2007-09-02 | 16.1875 | 19.2583 | 1008.5154 | -1.4708 | -0.925 | -1.5882
2007-09-03 | 16.1316 | 17.4677 | 1010.6047 | 0.3375 | 0.20833 | -0.35236
2007-09-04 | 27.1354 | 17.2312 | 1019.4895 | -1.1958 | -0.2375 | -0.12625
2007-09-05 | 24.7188 | 19.7312 | 1020.7347 | -1.7667 | -1.4913 | -1.3102
2007-09-06 | 21.8958 | 21.0207 | 1022.3069 | -0.89583 | -2.18 | -1.527
2007-09-07 | 25.7708 | 21.3406 | 1021.7582 | -1.2083 | -2.9917 | -2.0315
2007-09-08 | 20.9167 | 17.8167 | 1018.2971 | -3.4792 | -4.0792 | -3.8258
2007-09-09 | 23.4688 | 19.6062 | 1015.3848 | -3.3708 | -3.1417 | -2.8031
2007-09-10 | 23.2708 | 18.625 | 1011.0795 | -1.4417 | -1.2762 | -1.0718
2007-09-11 | 26.7708 | 17.3375 | 1016.7454 | -0.96842 | -1.2042 | -0.52625
2007-09-12 | 32.5938 | 17.8615 | 1018.5504 | -3.9136 | -2.65 | -2.2062
2007-09-13 | 39.9375 | 19.1531 | 1015.5853 | -7.5958 | -5.375 | -4.2911
2007-09-14 | 30.3225 | 17.9885 | 1011.4383 | -6 | -5.6667 | -4.3748
2007-09-15 | 28 | 17.3094 | 1014.8783 | -4.4 | -3.2417 | -1.7173
2007-09-16 | 21.4375 | 17.45 | 1003.883 | -3.2958 | -3.275 | -2.94
2007-09-17 | 16.3333 | 15.45 | 1002.0997 | -1.7087 | -0.88333 | -0.73542
2007-09-18 | 17.9271 | 12.7342 | 1013.401 | -1.2708 | -0.37083 | -0.2375
2007-09-19 |  | 15.2917 | 1011.2378 | -1.8476 | -1.4083 | -1.2694
2007-09-20 |  | 18.299 | 1008.2727 | -0.8125 | -0.80833 | -0.93347
2007-09-21 | 23.7188 | 18.4479 | 1008.1355 | -0.375 | -1.1292 | -1.3451
2007-09-22 | 22.6667 | 18.3344 | 1011.6599 | -0.8 | -1.8625 | -1.5811
2007-09-23 | 14.4375 | 18.4385 | 1007.9561 | -2.8958 | -3.5957 | -2.8604
2007-09-24 | 17.2083 | 16.4792 | 999.9787 | -0.9375 | -0.70833 | -1.1931
2007-09-25 | 21.6146 | 14.3 | 1004.8643 | -0.19167 | -0.25417 | -0.33028
2007-09-26 | 12.5625 | 11.6948 | 1011.5122 | -0.095833 | -0.5 | -1.0911
2007-09-27 | 15.0729 | 12.1177 | 1009.8871 | -1.35 | -0.89583 | -1.7958
2007-09-28 | 15.5 | 14.1885 | 1002.7434 | -1.775 | -2.3522 | -2.0278
2007-09-29 | 17.0625 | 15.7698 | 1005.0965 | -0.54583 | -2.0333 | -1.3674
2007-09-30 | 22.1458 | 14.9281 | 1012.5041 | -1.3667 | -2.2375 | -1.4012
2007-10-01 |  | 14.8271 | 1012.6412 | -3.4458 | -3.9208 | -3.722
2007-10-02 |  | 14.9271 | 1011.3433 | -5.7 | -6.3 | -5.0616
2007-10-03 |  | 16.3781 | 1009.0113 | -9.1958 | -10.9583 | -9.7219
2007-10-04 |  | 15.9802 | 1012.3985 | -3.65 | -4.4292 | -4.1496
2007-10-05 |  | 14.6729 | 1015.8174 | -3.4042 | -3.4958 | -2.9133
2007-10-06 |  | 15.8885 | 1014.1924 | -4.2333 | -4.7417 | -4.7735
2007-10-07 |  | 14.9271 | 1013.1372 | -7.1417 | -7.1792 | -8.2171
2007-10-08 |  | 15.5583 | 1016.345 | -4.6625 | -7.13 | -6.4784
2007-10-09 |  | 13.6115 | 1013.2005 | -5.6208 | -6.7542 | -5.7885
2007-10-10 |  | 15.1521 | 1015.7541 | -6.9458 | -8.3625 | -7.6131
2007-10-11 |  | 13.8531 | 1018.7825 | -8.6958 | -10.6125 | -9.4596
2007-10-12 |  | 16.8448 | 1017.0626 | -6.6875 | -6.96 | -7.3893
2007-10-13 |  | 18.0604 | 1016.2817 | -4.7042 | -5.1333 | -5.5465
2007-10-14 |  | 16.6917 | 1010.6047 | -9.1083 | -10.85 | -10.0605
2007-10-15 |  | 15.2177 | 1005.0489 | -7.975 | -10.0917 | -8.917
2007-10-16 |  | 16.676 | 1003.7775 | -2.3417 | -3.5167 | -3.7381
2007-10-17 |  | 13.6563 | 1010.0876 | -0.66667 | -0.79583 | -2.135
2007-10-18 |  | 10.7781 | 1024.0902 | -1.925 | -1.7125 | -2.5028
2007-10-19 |  | 10.0958 | 1026.2323 | -4.2792 | -5.2292 | -4.3496
2007-10-20 |  | 11.775 | 1026.5489 | -3.5875 | -3.7625 | -4.3715
2007-10-21 |  | 10.4698 | 1021.104 | -6.5125 | -7.2208 | -7.2927
2007-10-22 |  | 10.8646 | 1014.9416 | -9.5125 | -10.2625 | -9.5646
2007-10-23 |  | 9.4792 | 1016.0812 | -6.8167 | -6.8167 | -6.6734
2007-10-24 |  | 11.0427 | 1016.6194 | -3.7042 | -4.1333 | -4.6279
2007-10-25 |  | 11.3875 | 1014.3718 | -6.2458 | -5.8042 | -6.5873
2007-10-26 |  | 11.7708 | 1013.3693 | -7.9417 | -8.9542 | -8.1607
2007-10-27 |  | 13.7385 | 1015.2265 | -5.7083 | -5.9042 | -6.1201
2007-10-28 |  | 15.0479 | 1005.8351 | -3.2292 | -3.2833 | -5.0833
2007-10-29 |  | 12.0729 | 1004.0096 | -1.4042 | -1.0042 | -2.466
2007-10-30 |  | 11.5031 | 1013.1794 | -0.86667 | -0.091667 | -0.92842
2007-10-31 |  | 11.9188 | 1019.6267 | -1.7304 | -1.6375 | -2.3868
2007-11-01 |  | 14.7021 | 1022.9717 | -1.3833 | -1.4875 | -2.4826
2007-11-02 |  | 14.5927 | 1024.5123 | -2.375 | -1.9708 | -2.8874
2007-11-03 |  | 14.0271 | 1022.1276 | -3.6375 | -3.1583 | -3.6999
2007-11-04 |  | 11.7198 | 1020.8719 | -3.8042 | -2.9792 | -3.8473
2007-11-05 |  | 9.8979 | 1018.5293 | -5.6333 | -4.5875 | -5.1353
2007-11-06 |  | 10.2208 | 1022.9928 | -1.8958 | -2.0958 | -2.0134
2007-11-07 |  | 12.6104 | 1016.7988 | -2.2333 | -1.9333 | -2.6831
2007-11-08 |  | 12.4667 | 1008.5154 | -2.2542 | -3.087 | -2.4958
2007-11-09 |  | 9.4333 | 1015.2054 | -0.070833 | -1.9792 | -0.15861
2007-11-10 |  | 13.1938 | 1011.8604 | -1.175 | -1.7875 | -1.4961
2007-11-11 |  | 11.2427 | 1008.6525 | -0.7625 | -0.44167 | -1.0257
2007-11-12 |  | 5.6812 | 1015.7013 | -0.91667 | -1.4083 | -1.4341
2007-11-13 |  | 8.0646 | 1004.9593 | -2.775 | -2.775 | -2.7011
2007-11-14 |  | 8.401 | 1009.043 | 0.082609 | -1.0625 | -0.83601
2007-11-15 |  | 6.5135 | 1018.0967 | -0.95417 | -3.0957 | -1.9317
2007-11-16 |  | 4.8167 | 1019.6689 | -4.7083 | -6.2542 | -5.1614
2007-11-17 |  | 7.1729 | 1014.2346 | -6.8625 | -7.3792 | -6.1682
2007-11-18 |  | 7.2104 | 993.352 | -5.6292 | -4.7125 | -4.9239
2007-11-19 |  | 9.2354 | 990.1758 | -1.5875 | -1.4417 | -1.5698
2007-11-20 |  | 9.6229 | 992.434 | -4.5125 | -5.1 | -3.9475
2007-11-21 |  | 11.4813 | 991.1044 | -2.9167 | -3.1 | -3.019
2007-11-22 |  | 10.3844 | 994.4178 | -1.8583 | -2.2478 | -1.4468
2007-11-23 |  | 6.051 | 1012.5885 | 0.13333 | -1.0208 | -0.13393
2007-11-24 |  | 5.3208 | 1015.4903 | -1.5087 | -2.4542 | -1.9863
2007-11-25 |  | 9.8052 | 1015.1526 | 1.3833 | -0.6625 | -0.6131
2007-11-26 |  | 9.3156 | 1021.5261 | -0.75417 | -2.8042 | -2.2935
2007-11-27 |  | 11.1792 | 1018.5293 | -5.2625 | -8.8292 | -6.7583
2007-11-28 |  | 11.4167 | 1006.5316 | -4.8476 | -5.1333 | -4.5839
2007-11-29 |  | 9.9521 | 998.8286 | -0.99167 | -1.6667 | -1.7917
2007-11-30 |  | 12.2708 | 995.2725 | -2.7917 | -2.3875 | -2.031
2007-12-01 |  | 9.8115 | 991.4949 | -0.020833 | -0.020833 | -0.46548
2007-12-02 |  | 11.1427 | 982.515 | -1.8625 | -1.5667 | -1.565
2007-12-03 |  | 9.7906 | 992.8772 | 0.8875 | 1.0083 | 1.0391
2007-12-04 |  | 11.9167 | 1004.4317 | -0.32174 | -0.42083 | -0.61853
2007-12-05 |  | 13.4729 | 998.6597 | -0.69583 | -1.2542 | -1.2755
2007-12-06 |  | 13.9729 | 996.8553 | -2.0292 | -2.6667 | -2.5962
2007-12-07 |  | 10.7812 | 992.0436 | 0.34167 | 0.14167 | -0.21696
2007-12-08 |  | 8.7823 | 988.3292 | -2.2875 | -1.9958 | -2.0813
2007-12-09 |  | 8.7521 | 974.7487 | -0.14167 | -0.15417 | -0.45521
2007-12-10 |  | 7.5323 | 1000.7174 | 1.7208 | 1.5875 | 1.0968
2007-12-11 |  | 4.6219 | 1021.5788 | -2.1167 | -1.2542 | -2.2726
2007-12-12 |  | 4.0135 | 1027.794 | -7.5625 | -6.3083 | -5.5986
2007-12-13 |  | 4.5292 | 1030.7592 | -7.6875 | -8.25 | -6.8565
2007-12-14 |  | 6.3188 | 1029.4085 | -6.3458 | -7.5042 | -6.8609
2007-12-15 |  | 5.1573 | 1025.6731 | -6.125 | -6.2417 | -5.906
2007-12-16 |  | 4.3542 | 1027.0554 | -6.3583 | -5.6958 | -5.3676
2007-12-17 |  | 4.8917 | 1024.945 | -5.0542 | -5.275 | -4.9618
2007-12-18 |  | 5.3792 | 1026.5278 | -5.3583 | -5.6583 | -5.0851
2007-12-19 |  | 4.7677 | 1027.6146 | -6.5792 | -7.1292 | -5.9581
2007-12-20 |  | 3.4385 | 1024.1536 | -7.9292 | -8.7087 | -7.0501
2007-12-21 |  | 3.9552 | 1016.7671 | -8.275 | -7.8292 | -6.6025
2007-12-22 |  | 5.7865 | 1014.224 | -8.2083 | -8.2125 | -7.5909
2007-12-23 |  | 3.1031 | 1018.3077 | -5.7913 | -8.9167 | -6.8761
2007-12-24 |  | 9.4167 | 1012.905 | -5.4375 | -6.3208 | -6.304
2007-12-25 |  | 8.9802 | 1004.7272 | -4.4417 | -4.1417 | -4.5258
2007-12-26 |  | 7.9677 | 1014.108 | -0.57917 | -0.87083 | -1.645
2007-12-27 |  | 12.6542 | 1015.9335 | -2.4333 | -2.8083 | -3.1781
2007-12-28 |  | 11.8823 | 1008.6947 | -2.8208 | -3.2542 | -3.6595
2007-12-29 |  | 8.9917 | 1001.952 | -0.5625 | -0.34583 | -0.67
2007-12-30 |  | 9.1792 | 1016.4083 | 0.64167 | 0.083333 | -0.75843
2007-12-31 |  | 9.0979 | 1018.8353 | -1.8625 | -2.775 | -2.7382
2008-01-01 |  | 9.8979 | 1012.7362 | -4.475 | -4.9589 | -4.6212

## Results
DateTime | CorrectedValue