## Introduction
Volatile Correction Model
Version 1.1
The Environmental Research Group have developed this application to allow users to correct their TEOM measurements based on nearby FDMS measurements.
Site
Start Date
End Date
This spreadsheet was created using the website | www.volatile-correction-model.info
You can also contact us via email at | vcm@erg.kcl.ac.uk
Using the correction model
1. Go to the Summary sheet and ensure details are correct | Summary Page
2. Go to the Data sheet and enter any local measurement data (e.g. FDMS purge, temperature, barometric pressure etc). Please ensure that the measurements are in the correct units, especially barometric pressure which should be in millibar (mbar). If you need help converting these units please see the help section of the VCM Web Portal. | Data Page
3. Paste in the TEOM data you would like to correct into the TEOM column on the data page. | Data Page
4. Copy the data out of the results sheet - if copying to excel then use copy, and then paste special, values | Results Page
Cell colours
Data Entry | Data Entry Needed (unless values already there)
Fixed Values | Fixed after setup on website
Calculated Values | Values will be automatically calculated
Warnings | Warning for cell

## Summary
Summary | Text | Value
0
Site Name | A3 - AURN
Organisation | Kingston
Start Date | 01/10/2017
End Date | 01/11/2017
TEOM data already corrected with 1.3 factor | No
EPA Constant A |  | 3
EPA Constant B |  | 1.03
Instrument Temperature |  | 25
Instrument Pressure |  | 1013
Instrument reports to local ambient readings | No
Timescale | Daily
Pressure Site | Croydon - Park Lane (CR9)
Pressure Site Warning
Temperature Site | Croydon - Park Lane (CR9)
Temperature Site Warning
FDMS Site 1 | Sutton - Worcester Park (ST6)
FDMS Site 1 Warning | FDMS1 Correction includes unratified data.
FDMS Site 2 | Westminster - Horseferry Road (WM0)
FDMS Site 2 Warning | FDMS2 Correction includes unratified data.
FDMS Site 3 | Average of remaining sites within range
FDMS Site 3 Warning | FDMS3 Correction includes unratified data.

## Data
DateTime | TEOM | Temperature | Pressure | FDMS1 | FDMS2 | FDMS3
| 0 | 0 | 0 | 0 | 0 | 0
2017-10-01 |  | 13.786 | 999.1863 | -3.1646 | -1.2006 | -2.0467
2017-10-02 |  | 12.8821 | 1001.2661 | -1.5367 | -0.9513 | -1.5534
2017-10-03 |  | 10.4219 | 1010.6353 | -0.77194 | -0.4985 | -1.2301
2017-10-04 |  | 10.9014 | 1009.5917 | -1.2987 | -1.616 | -2.3525
2017-10-05 |  | 12.2812 | 1005.4721 | -0.21398 | -0.51096 | -1.1997
2017-10-06 |  | 10.0903 | 1013.4812 | -1.166 | -0.77683 | -1.3828
2017-10-07 |  | 11.9373 | 1005.9132 | -1.2103 | -1.3335 | -2.1208
2017-10-08 |  | 11.7944 | 1008.0331 | -0.70365 | -1.0469 | -1.6857
2017-10-09 |  | 11.9256 | 1006.7753 | -1.6284 | -2.0854 | -2.6538
2017-10-10 |  | 12.3575 | 1003.1686 | -1.2143 | -0.84745 | -2.027
2017-10-11 |  | 12.5992 | 999.6706 | -0.98913 | -1.6035 | -1.8863
2017-10-12 |  | 11.5725 | 1008.1059 | -0.63127 | -0.58158 | -1.2143
2017-10-13 |  | 14.3416 | 1010.5097 | -1.8121 | -1.2089 | -1.7392
2017-10-14 |  | 15.0378 | 1011.9817 | -1.3751 | -1.7738 | -2.5908
2017-10-15 |  | 13.8966 | 1006.2161 | -2.8829 | -3.4355 | -4.1183
2017-10-16 |  | 15.6325 | 1004.2597 | -2.0139 | -2.6628 | -3.3264
2017-10-17 |  | 10.9537 | 1006.7162 | -2.0265 | -1.6201 | -2.4712
2017-10-18 |  | 12.0431 | 999.4311 | -4.6803 | -4.1749 | -5.173
2017-10-19 |  | 12.9604 | 991.708 | -6.0071 | -5.8491 | -6.7364
2017-10-20 |  | 10.7358 | 992.2187 | -0.965 | -1.9151 | -2.1301
2017-10-21 |  | 11.1381 | 990.7404 | -2.7817 |  | -2.4004
2017-10-22 |  | 9.2521 | 1000.9675 | 0.15681 | -0.10385 | -0.90529
2017-10-23 |  | 11.9345 | 1005.8204 | -1.3832 | -1.0552 | -1.9452
2017-10-24 |  | 14.2868 | 1006.2192 | -1.745 | -1.6824 | -2.4577
2017-10-25 |  | 13.309 | 1008.623 | -2.4476 | -1.4997 | -1.8294
2017-10-26 |  | 11.6742 | 1012.962 | -1.8587 | -3.0201 | -3.6901
2017-10-27 |  | 10.194 | 1020.6186 | -3.3654 | -2.0605 | -3.1543
2017-10-28 |  | 9.4704 | 1013.6268 | -2.1069 | -2.4593 | -3.6713
2017-10-29 |  | 9.7171 | 1011.0162 | -0.69963 | -0.76437 | -1.6182
2017-10-30 |  | 5.6211 | 1018.4976 |  | -1.4498 | -1.9996
2017-10-31 |  | 8.5584 | 1013.8368 |  | -1.6866 | -2.7159
2017-11-01 |  | 11.3321 | 1011.1775 |  |  | -3.5793

## Results
DateTime | CorrectedValue