## Introduction
Volatile Correction Model
Version 1.1
The Environmental Research Group have developed this application to allow users to correct their TEOM measurements based on nearby FDMS measurements.
Site
Start Date
End Date
This spreadsheet was created using the website | www.volatile-correction-model.info
You can also contact us via email at | vcm@erg.kcl.ac.uk
Using the correction model
1. Go to the Summary sheet and ensure details are correct | Summary Page
2. Go to the Data sheet and enter any local measurement data (e.g. FDMS purge, temperature, barometric pressure etc). Please ensure that the measurements are in the correct units, especially barometric pressure which should be in millibar (mbar). If you need help converting these units please see the help section of the VCM Web Portal. | Data Page
3. Paste in the TEOM data you would like to correct into the TEOM column on the data page. | Data Page
4. Copy the data out of the results sheet - if copying to excel then use copy, and then paste special, values | Results Page
Cell colours
Data Entry | Data Entry Needed (unless values already there)
Fixed Values | Fixed after setup on website
Calculated Values | Values will be automatically calculated
Warnings | Warning for cell

## Summary
Summary | Text | Value
0
Site Name | AQ2
Organisation
Start Date | 10/11/2014
End Date | 30/10/2015
TEOM data already corrected with 1.3 factor | No
EPA Constant A |  | 3
EPA Constant B |  | 1.03
Instrument Temperature |  | 25
Instrument Pressure |  | 1013
Instrument reports to local ambient readings | No
Timescale | Daily
Pressure Site | Leicester - Glenhills Way (LC2)
Pressure Site Warning | BP Distant site ( 428km).
Temperature Site | Leicester - Glenhills Way (LC2)
Temperature Site Warning | TMP Distant site ( 428km).
FDMS Site 1 | Grangemouth AURN (GG0)
FDMS Site 1 Warning | FDMS1 Data capture 77%. FDMS1 Correction includes unratified data.
FDMS Site 2 | Edinburgh St Leonards (ED0)
FDMS Site 2 Warning | FDMS2 Data capture 78%. FDMS2 Correction includes unratified data.
FDMS Site 3 | Average of remaining sites within range
FDMS Site 3 Warning | FDMS3 Data capture 56%. FDMS3 Correction includes unratified data.

## Data
DateTime | TEOM | Temperature | Pressure | FDMS1 | FDMS2 | FDMS3
| 0 | 0 | 0 | 0 | 0 | 0
2014-11-10 |  | 9.8687 | 994.3756 |  |  | -3.2542
2014-11-11 |  | 11.6552 | 988.3609 | -3.2542 |  | -2.425
2014-11-12 |  | 11.1021 | 988.9412 | -2.9083 |  | -1.8708
2014-11-13 |  | 11.7583 | 994.9137 | -2.4958 |  | -1.5236
2014-11-14 |  | 10.9354 | 991.6848 | -3.3125 |  | -1.9618
2014-11-15 |  | 9.4667 | 992.7083 | -3.2042 |  | -1.6479
2014-11-16 |  | 9.8625 | 993.9218 | -5.4625 |  | -3.3813
2014-11-17 |  | 9.176 | 994.5233 | -2.7208 |  | -1.2875
2014-11-18 |  | 9.1885 | 1005.0543 | -3.4667 |  | -3.416
2014-11-19 |  | 9.3375 | 1012.7151 | -2.4583 |  | -2.5
2014-11-20 |  | 8.7094 | 1018.1811 | -4.2208 |  | -4.1778
2014-11-21 |  | 8.5354 | 1010.8685 | -6.6125 |  | -6.3236
2014-11-22 |  | 12.4531 | 1005.3708 | -2.2833 |  | -2.6389
2014-11-23 |  | 7.8615 | 1011.069 | -2.625 |  | -1.7833
2014-11-24 |  | 4.3604 | 1018.5293 | -1.3833 |  | -1.3514
2014-11-25 |  | 3.974 | 1014.6145 | -4.1792 |  | -3.5806
2014-11-26 |  | 8.3292 | 1003.2921 | -5.875 |  | -4.6347
2014-11-27 |  | 8.9729 | 994.7343 | -4.8125 |  | -4.9042
2014-11-28 |  | 10.8927 | 996.6443 | -3.0875 |  | -2.7972
2014-11-29 |  | 10.1469 | 1002.7856 | -5.1292 |  | -4.5361
2014-11-30 |  | 10.301 | 1006.9642 | -4.0375 |  | -2.6986
2014-12-01 |  | 8.2708 | 1007.9667 | -3.9 |  | -2.1903
2014-12-02 |  | 6.9885 | 1013.5909 | -2.3125 |  | -0.91389
2014-12-03 |  | 5.2177 | 1018.4238 | -3.6292 |  | -2.7597
2014-12-04 |  | 5.2844 | 1009.7394 | -3.625 |  | -2.7861
2014-12-05 |  | 4.751 | 1012.599 | -1.975 |  | -1.5389
2014-12-06 |  | 3.9688 | 1019.0041 | -2.7708 |  | -2.5319
2014-12-07 |  | 6.825 | 1009.2751 | -2.2875 |  | -1.7833
2014-12-08 |  | 3.9073 | 1012.3036 | -0.39167 |  | -0.38958
2014-12-09 |  | 5.8385 | 1013.5382 | -3.5083 |  | -2.8354
2014-12-10 |  | 7.1802 | 1004.2734 | -2.2417 |  | -1.2625
2014-12-11 |  | 6.0146 | 997.5201 | -2.3917 |  | -0.81042
2014-12-12 |  | 5.3 | 987.7278 | -0.67083 | -1.195 | -0.19792
2014-12-13 |  | 2.9083 | 1003.4398 | -1.7708 | -1.675 | -1.0083
2014-12-14 |  | 6.7708 | 1000.7596 | -2.2458 | -1.6714 | -1.4917
2014-12-15 |  | 6 | 1003.2921 | -1.2042 | -0.975 | -0.60417
2014-12-16 |  | 5.599 | 1005.0543 | -2.5333 | -1.9458 | -1.9646
2014-12-17 |  | 11.375 | 997.098 | -1.675 | -0.84583 | -1.4958
2014-12-18 |  | 13.2812 | 998.9763 | -2.3917 | -1.0611 | -1.8812
2014-12-19 |  | 8.1667 | 1005.603 | -1.1625 | 0.10833 | -0.11042
2014-12-20 |  | 7.9667 | 1017.2525 | -0.6125 | 0.086364 | 0.82917
2014-12-21 |  | 9.2427 | 1015.3004 | -3.55 | -1.987 | -1.9625
2014-12-22 |  | 13.0917 | 1006.5843 | -2.2375 |  | -1.4521
2014-12-23 |  | 11.8094 | 1005.2864 | -2.4792 | -1.0833 | -1.7229
2014-12-24 |  | 7.4937 | 1008.7159 | -0.32917 | -0.26667 | -0.45417
2014-12-25 |  | 4.9281 | 1020.703 | -1.95 | -1.6583 | -0.49792
2014-12-26 |  | 2.9115 | 1014.1185 | -5.225 | -5.3 | -3.7625
2014-12-27 |  | 2.8177 | 1002.965 | -2.6792 | -1.2125 | -1.2937
2014-12-28 |  | 2.0802 | 1024.3646 | -2.0292 | -0.48333 | -1.7625
2014-12-29 |  | 1.6271 | 1033.3761 | -3.9292 | -2.1917 | -3.6542
2014-12-30 |  | 2.4312 | 1029.3346 | -3.8208 | -2.2417 | -2.7708
2014-12-31 |  | 4.8062 | 1022.5813 | -3.1417 | -2.0583 | -2.6583
2015-01-01 |  | 11.1781 | 1013.5382 | -4.1375 | -2.4042 | -1.7042
2015-01-02 |  | 7.8292 | 1018.2022 | -1.3826 | -0.30526 | -0.11
2015-01-03 |  | 3.6906 | 1015.026 | -1.6625 | -0.72083 | 0.3087
2015-01-04 |  | 1.4656 | 1025.5992 | -1.5857 | -1.2409 | -0.25
2015-01-05 |  | 7.8792 | 1018.2866 | -4.1238 | -2.5136 | -1.6857
2015-01-06 |  | 7.1344 | 1011.1428 | -2.7696 | -1.4417 | -0.57273
2015-01-07 |  | 7.3604 | 1011.2167 | -3.1458 | -1.275 | -1.0696
2015-01-08 |  | 8.7833 | 1010.9212 | -3.6083 | -1.7583 | -1.7875
2015-01-09 |  | 12.249 | 1005.8879 | -2.0682 | -1.0625
2015-01-10 |  | 9.2896 | 1003.9358 | -1.9217 | -1.1 | -1.0136
2015-01-11 |  | 6.5135 | 1011.4488 | -2.1304 | -1.0292 | -0.6
2015-01-12 |  | 8.7 | 998.3326 | -2.95 | -1.1875 | -1.4304
2015-01-13 |  | 5.4208 | 992.8244 | -1.6864 | -0.825 | -0.033333
2015-01-14 |  | 4.675 | 992.4762 | -4.1316 | -2.8727 | -2.4778
2015-01-15 |  | 6.9271 | 978.4841 | -0.11905 | -0.26957
2015-01-16 |  | 3.9875 | 995.7473 | -0.13478 | 0.77917 | 1.7286
2015-01-17 |  | 3.2917 | 1003.1021 | -1.8042 | -1.0167 | 0.075
2015-01-18 |  | 3.3344 | 1005.0226 | -1.8167 | -0.17083 | 0.43333
2015-01-19 |  | 1.9906 | 1006.5843 | -3.8905 | -2.2909
2015-01-20 |  | 1.3219 | 1001.8042 | -4.4864 | -3.2955 | -1.1737
2015-01-21 |  | 2.9302 | 1000.2742 | -7.5583 | -6.4292 | -3.7286
2015-01-22 |  | 3.1719 | 1013.7914 | -8.6455 | -6.7043 | -4.7286
2015-01-23 |  | 2.8823 | 1014.5617 | -6.3909 | -3.9542 | -3.16
2015-01-24 |  | 4.6437 | 1018.4449 | -1.1833 | -0.75417 | 0.56667
2015-01-25 |  | 6.3177 | 1020.5869 | -4.0696 | -2.5458 | -0.86522
2015-01-26 |  | 7.5542 | 1016.1551 | -2.2708 | -1.525 | -0.39545
2015-01-27 |  | 6.9229 | 1017.5163 |  |  | -1.6545
2015-01-28 |  | 6.151 | 994.3967
2015-01-29 |  | 2.5552 | 975.0019
2015-01-30 |  | 2.6573 | 969.8631 | -0.98333 | -1.3125
2015-01-31 |  | 3.4354 | 977.144 | 0.54167 | 0.1375
2015-02-01 |  | 3.0104 | 991.9275 | -0.79565 | -0.45417
2015-02-02 |  | 0.79479 | 997.2457 | -1.475 | -1.6375
2015-02-03 |  | 2.4844 | 1001.1817 | -1.5 |  | -0.075
2015-02-04 |  | 3.4479 | 1012.5568 | -0.9
2015-02-05 |  | 2.9333 | 1018.8986 | -2.3833 | -0.71667
2015-02-06 |  | 2.6719 | 1025.1032 | -5.4667 | -4.4417 | -3.2391
2015-02-07 |  | 3.3698 | 1029.1974 | -4.4 | -2.1364 | -1.0211
2015-02-08 |  | 4.3063 | 1031.0546 | -3.55 | -2.4333 | -1.3043
2015-02-09 |  | 6.3229 | 1026.9393 | -2.7087 | -1.65 | -0.77727
2015-02-10 |  | 4.6938 | 1024.5651 | -2.9714 | -2.3792 | -1.5542
2015-02-11 |  | 5.4104 | 1016.9676 | -7.6913 | -5.7542 | -3.725
2015-02-12 |  | 5.0969 | 1011.4488 | -6.5292 | -4.6167 | -3.4864
2015-02-13 |  | 6.4677 | 993.5525 | -10.3174 | -10.2 | -7.825
2015-02-14 |  | 7.5854 | 996.3699 | -7.387 | -5.9625 | -3.2286
2015-02-15 |  | 7.4271 | 1006.8692 | -8.4958 | -8.9542 | -5.6174
2015-02-16 |  | 5.7927 | 1008.1144 | -3.4364 | -2.6182 | -0.82381
2015-02-17 |  | 5.4823 | 1028.0895 | -2.0045 | -1.3565 | 0.39524
2015-02-18 |  | 7.5229 | 1026.6333 | -4.8875 | -3.6667 | -2.2458
2015-02-19 |  | 7.1865 | 1009.8133 | -3.2174 | -2.4739 | -1.6273
2015-02-20 |  | 5.3125 | 997.499 | -3.2375 | -2.5208 | -1.1208
2015-02-21 |  | 4.2073 | 993.9324 | -2.0583 | -1.2042 | 0.29545
2015-02-22 |  | 3.9844 | 991.7903 | -4.6208 | -3.8417 | -1.6792
2015-02-23 |  | 5.7469 | 980.6051 | -2.2375 | -1.8958 | -0.14583
2015-02-24 |  | 6.0208 | 994.9348 | 0.23478 | 0.14583 | 1.6286
2015-02-25 |  | 8.7104 | 1006.2467 | -2.9227 | -1.4042 | 0.05
2015-02-26 |  | 8.2615 | 1003.8619 | -2.575 | -2.1 | -0.33333
2015-02-27 |  | 5.774 | 1010.4464 | -2.5458 | -1.9125 | -0.42174
2015-02-28 |  | 9.1417 | 996.3172 | -4.1333 | -3.9208 | -2.6217
2015-03-01 |  | 7.1865 | 989.2895 | -0.9125 | -0.60833 | 0.29167
2015-03-02 |  | 4.9156 | 998.1954 | -1.0375 | -0.75833 | 0.9875
2015-03-03 |  | 5.4 | 1005.6452 | -0.9913 | -1.4958 | 0.25909
2015-03-04 |  | 6.2042 | 1020.5131 | -0.35217 | -0.091304 | 2.2478
2015-03-05 |  | 6.6531 | 1028.596 | -2.8708 | -2.3667 | -0.72609
2015-03-06 |  | 9.8677 | 1021.8849 | -4.0375 | -3.8292 | -2.381
2015-03-07 |  | 11.2292 | 1012.5357 | -3.3 | -3.0167 | -0.72174
2015-03-08 |  | 8.0302 | 1012.8101 | -1.9435 | -1.0583 | -0.05
2015-03-09 |  | 6.7958 | 1014.1396 | -2.4591 | -2.9478 | -1.64
2015-03-10 |  | 8.0875 | 1021.41 | -0.84737 | -0.8913
2015-03-11 |  | 8.9833 | 1019.6373 | -3.4 | -2.3091
2015-03-12 |  | 11.4521 | 1016.6299 | -3.95
2015-03-13 |  | 8.6865 | 1017.8434
2015-03-14 |  | 6.1552 | 1025.3565 |  | -3.7278
2015-03-15 |  | 6.7583 | 1022.6235 |  | -3.585
2015-03-16 |  | 7.251 | 1017.1681 |  | -4.735
2015-03-17 |  | 6.7573 | 1019.0147 |  | -9.4833
2015-03-18 |  | 7.0729 | 1025.9685 |  | -11.9
2015-03-19 |  | 7.0406 | 1027.087 |  | -9.885
2015-03-20 |  | 9.1385 | 1020.1965 |  | -6.4333
2015-03-21 |  | 8.1698 | 1020.1121 |  | -3.3368
2015-03-22 |  | 8.0771 | 1018.9303
2015-03-23 |  | 6.8521 | 1007.7029 |  | -3.1524
2015-03-24 |  | 6.5354 | 1002.7434
2015-03-25 |  | 6.4677 | 1004.0202 | -3.4053 | -4.0087
2015-03-26 |  | 7.3948 | 997.3618 | -3.0158 | -3.4348
2015-03-27 |  | 8.05 | 1011.6071 |  | -2.1286
2015-03-28 |  | 11.5385 | 1000.749 | -4.2632 | -3.7375
2015-03-29 |  | 9.651 | 989.5322 | -2.3684 | -2.9727
2015-03-30 |  | 8.4479 | 996.792 | -2.9684 | -2.8409
2015-03-31 |  | 8.2344 | 999.2717 |  | -0.22917
2015-04-01 |  | 7.5333 | 1013.1688 | -1.8474 | -1.6304
2015-04-02 |  | 9.3865 | 1013.3271 |  | -1.8136
2015-04-03 |  | 10.0813 | 1009.2013 |  | -4.22
2015-04-04 |  | 9.5302 | 1016.44 |  | -2.8333
2015-04-05 |  | 11.1938 | 1020.7241 |  | -3.0909
2015-04-06 |  | 12.1354 | 1026.2745 | -2.8833 | -3.8083
2015-04-07 |  | 11.901 | 1029.5246 | -3.0111 | -3.425
2015-04-08 |  | 12.2812 | 1025.7364 |  | -5.0227
2015-04-09 |  | 13.6979 | 1018.3077 |  | -8.813
2015-04-10 |  | 14.8208 | 1008.146 | -11.4737 | -10.3042
2015-04-11 |  | 10.7177 | 1008.6842 |  | -3.5917
2015-04-12 |  | 9.0615 | 1015.4375 |  | -1.4833
2015-04-13 |  | 10.6958 | 1021.0618 |  | -2.8217
2015-04-14 |  | 14.8281 | 1015.1737 |  | -4.4043
2015-04-15 |  | 14.6594 | 1009.0852 |  | -3.33
2015-04-16 |  | 13.1052 | 1008.5365
2015-04-17 |  | 10.0833 | 1014.7728 |  | -2.7792
2015-04-18 |  | 9.801 | 1022.0853 |  | -3.4857
2015-04-19 |  | 9.4583 | 1018.7509 |  | -3.8261
2015-04-20 |  | 11.3 | 1024.6812 |  | -3.4833
2015-04-21 |  | 12.8385 | 1028.7543 |  | -2.6167
2015-04-22 |  | 11.8208 | 1024.544 |  | -6.1429
2015-04-23 |  | 13.075 | 1013.4326 |  | -6.6905
2015-04-24 |  | 13.951 | 1003.2182 |  | -8.9167
2015-04-25 |  | 13.3854 | 998.2271 |  | -2.2227
2015-04-26 |  | 10.4938 | 1002.4796
2015-04-27 |  | 8.6802 | 1004.5267
2015-04-28 |  | 9.174 | 1007.0908 |  | -2.3421
2015-04-29 |  | 10.0604 | 1002.5112 |  | -2.6
2015-04-30 |  | 9.5208 | 1002.3213 |  | -1.3056
2015-05-01 |  | 8.7896 | 1003.6825 |  | -2.2167
2015-05-02 |  | 9.5802 | 1001.0445 |  | -3.3238
2015-05-03 |  | 13.6562 | 987.9071
2015-05-04 |  | 14.1958 | 992.339 |  | -3.2952
2015-05-05 |  | 13.0885 | 983.623 |  | -4.6682
2015-05-06 |  | 11.0531 | 992.2018 |  | -1.3429
2015-05-07 |  | 11.6375 | 1006.616 | -1.6053 | -2.4
2015-05-08 |  | 12.7312 | 1003.9041 | -2.3444 | -3.1619
2015-05-09 |  | 12.0531 | 1006.8798 |  | -2.2895
2015-05-10 |  | 13.8344 | 1013.4432 |  | -4.0111
2015-05-11 |  | 16.8323 | 1008.6631 | -3.0211 | -3.3591
2015-05-12 |  | 14.1219 | 1010.7946 | -1.8263 | -2.8318
2015-05-13 |  | 13.2333 | 1012.6729 |  | -2.9913
2015-05-14 |  | 9.7625 | 1007.5235 |  | -2.35
2015-05-15 |  | 12.9125 | 1014.4562 |  | -3.795
2015-05-16 |  | 14.1281 | 1017.263 | -2.9208 | -2.6
2015-05-17 |  | 11.9573 | 1016.4189 | -3.5667 | -3.4476
2015-05-18 |  | 10.3521 | 997.2141 | -3.81 | -3.6818
2015-05-19 |  | 9.7771 | 996.6337 |  | -2.0833
2015-05-20 |  | 10.7948 | 1010.2037 |  | -1.6
2015-05-21 |  | 14.4792 | 1018.8036 |  | -3.8053
2015-05-22 |  | 16.4948 | 1018.4871 |  | -3.0636
2015-05-23 |  | 14.8781 | 1018.4765 |  | -3.54
2015-05-24 |  | 13.6646 | 1013.2638 |  | -3.1045
2015-05-25 |  | 12.1562 | 1013.5698 |  | -3.5524
2015-05-26 |  | 13.3854 | 1017.9173 |  | -3.1579
2015-05-27 |  | 13.499 | 1014.72 |  | -5.3591
2015-05-28 |  | 13.2698 | 1006.9959 | -3.6667 | -2.8211
2015-05-29 |  | 11.399 | 1000.3164 | -2.6556 | -4.255
2015-05-30 |  | 12.9708 | 1004.9593 | -2.5 | -2.9333
2015-05-31 |  | 12.3333 | 998.2693 |  | -3.7476
2015-06-01 |  | 11.1865 | 1000.4958 | -4.5611 | -4.8571
2015-06-02 |  | 16.2573 | 993.4681 |  | -1.7056
2015-06-03 |  | 15.4833 | 1012.6729 |  | -1.9158
2015-06-04 |  | 17.3385 | 1015.6486
2015-06-05 |  | 18.0354 | 1007.0486 | -6.075 | -5.8217
2015-06-06 |  | 14.4885 | 1015.1315 | -2.3042 | -3.25 | -0.46667
2015-06-07 |  | 14.5406 | 1024.3329 | -2.2042 | -2.0542 | -0.3
2015-06-08 |  | 12.8823 | 1026.9076 |  | -3.06
2015-06-09 |  | 12.4937 | 1027.1187 |  | -3.9333
2015-06-10 |  | 13.3615 | 1022.5813 |  | -3.6368
2015-06-11 |  | 17.3094 | 1012.8523 |  | -4.5333
2015-06-12 |  | 16.076 | 1004.0518 |  | -4.6409
2015-06-13 |  | 14.3302 | 1002.8172 | -4.3762 | -4.9727
2015-06-14 |  | 13.6229 | 1008.6736 |  | -3.4619
2015-06-15 |  | 15.3125 | 1016.6405 |  | -3.5571
2015-06-16 |  | 18.6542 | 1018.6243 |  | -5.745
2015-06-17 |  | 18.2375 | 1015.5642
2015-06-18 |  | 15.6271 | 1015.5219 |  | -3.65
2015-06-19 |  | 14.8083 | 1016.1551 |  | -4.0333
2015-06-20 |  | 17.176 | 1014.1924
2015-06-21 |  | 16.3802 | 1008.1566 |  | -3.9389
2015-06-22 |  | 13.9802 | 1004.4317 |  | -3.3056
2015-06-23 |  | 17.1656 | 1012.198
2015-06-24 |  | 18.4167 | 1013.9075
2015-06-25 |  | 19.8385 | 1014.8888 |  | -4.4778
2015-06-26 |  | 18.2333 | 1009.961
2015-06-27 |  | 18.8552 | 1013.0106
2015-06-28 |  | 18.0375 | 1011.7971
2015-06-29 |  | 19.7208 | 1015.4164
2015-06-30 |  | 24.1385 | 1012.3141
2015-07-01 |  | 28.026 | 1005.7824
2015-07-02 |  | 20.0156 | 1012.7995
2015-07-03 |  | 19.899 | 1017.8962 |  | -4.8333
2015-07-04 |  | 22.0125 | 1010.8052
2015-07-05 |  | 17.7479 | 1009.866
2015-07-06 |  | 17.4281 | 1009.0113
2015-07-07 |  | 18.2979 | 999.4089 |  | -5.0111
2015-07-08 |  | 15.7438 | 1003.3448
2015-07-09 |  | 17.025 | 1014.5089
2015-07-10 |  | 21.1583 | 1010.8052
2015-07-11 |  | 19.6719 | 1008.2727 |  | -4.7167
2015-07-12 |  | 18.9448 | 1007.228
2015-07-13 |  | 17.8469 | 1005.9407 |  | -3.6
2015-07-14 |  | 18.7219 | 1009.7922 |  | -4.0958
2015-07-15 |  | 17.7896 | 1012.5146 |  | -3.5111
2015-07-16 |  | 19.2412 | 1009.7389
2015-07-17 |  | 19.4531 | 1004.7483
2015-07-18 |  | 18.1542 | 1008.9058
2015-07-19 |  | 17.9885 | 1003.978
2015-07-20 |  | 18.8625 | 1002.6695 |  | -4.0053
2015-07-21 |  | 19.2135 | 1004.7483 | -3.5667 | -3.675 | -0.066667
2015-07-22 |  | 16.7729 | 1008.4204 | -3.4048 | -3.7455
2015-07-23 |  | 16.4052 | 1010.7841 | -3.1636 | -3.6875 | -1.1789
2015-07-24 |  | 14.2406 | 1005.0859 | -2.881 | -3.813
2015-07-25 |  | 15.85 | 1007.1752 | -3.1 | -4.3609
2015-07-26 |  | 13.8854 | 996.6337 | -4.4 | -5.1591
2015-07-27 |  | 16.2125 | 991.0411 | -2.8053 | -3.9458
2015-07-28 |  | 15.2969 | 996.9714 | -3.4211 | -3.0217
2015-07-29 |  | 14.2906 | 1004.1996 | -3.0421 | -2.9955
2015-07-30 |  | 14.749 | 1012.5146 | -2.595
2015-07-31 |  | 16.2142 | 1012.0046
2015-08-01 |  | 16.7708 | 1009.2962
2015-08-02 |  | 20.2812 | 1009.655
2015-08-03 |  | 20.2812 | 1003.1444
2015-08-04 |  | 17.3958 | 1005.1493 |  | -3.6
2015-08-05 |  | 18.0479 | 1006.1939 | -2.6952 | -3.5435
2015-08-06 |  | 19.1813 | 1006.1939 | -2.419 | -2.7857 | -0.72381
2015-08-07 |  | 18.5604 | 1013.1161 | -2.5227 | -3.6958
2015-08-08 |  | 21.4115 | 1017.0414 | -2.9783 | -4.5625
2015-08-09 |  | 19.5635 | 1013.5909 | -2.8045 | -4.8478
2015-08-10 |  | 20.4031 | 1010.0665 |  | -4.4292
2015-08-11 |  | 17.9156 | 1014.4773 | -2.2318 | -3.0667 | -0.78421
2015-08-12 |  | 19.7833 | 1017.1364 | -2.6905 | -4.175
2015-08-13 |  | 18.0792 | 1009.2329 | -3.7789 | -6.9364
2015-08-14 |  | 16.1083 | 998.7441 | -3.9278 | -6.281
2015-08-15 |  | 16.0646 | 1005.0754 | -2.14 | -4.2583
2015-08-16 |  | 16.2729 | 1010.0349 | -2.3652 | -4.1227 | -1.2842
2015-08-17 |  | 17.2354 | 1010.3303 |  | -4.72
2015-08-18 |  | 16.8646 | 1005.8773 |  | -5.3667
2015-08-19 |  | 17.2583 | 1007.8928 |  | -4.8095
2015-08-20 |  | 19.5937 | 1010.5519 |  | -4.8042
2015-08-21 |  | 20.9052 | 1010.4781 |  | -4.9417
2015-08-22 |  | 23.6458 | 1005.9934 | -0.98 | -5.2875
2015-08-23 |  | 19.6885 | 995.0509 | -3.5316 | -8.2261
2015-08-24 |  | 15.2042 | 994.766 | -1.6211 | -4.375
2015-08-25 |  | 15.4354 | 999.6094 | -1.4889 | -0.97143
2015-08-26 |  | 18.4156 | 995.3253 | -1.0316 | -0.7
2015-08-27 |  | 16.6865 | 999.5039 | -0.21053 | 0.35
2015-08-28 |  | 16.2865 | 1008.8319 | -0.45263 | 0.083333
2015-08-29 |  | 18.35 | 1013.1372 | -0.36818 | 0.29167
2015-08-30 |  | 16.8365 | 1012.6201 | -0.705 | -0.32083
2015-08-31 |  | 14.524 | 1009.3173 | -1.1952
2015-09-01 |  | 15.0365 | 1012.2825
2015-09-02 |  | 14.0021 | 1011.586 | -1.1857
2015-09-03 |  | 13.3437 | 1009.349 | -0.71053 | -0.8375
2015-09-04 |  | 13.7573 | 1011.4594 | -0.75455 | -0.37826 | -1.1409
2015-09-05 |  | 13.5937 | 1016.4822 | -0.036364 | 0.27083 | -0.84444
2015-09-06 |  | 13.6313 | 1022.3808 | -0.34737 | 0.55417
2015-09-07 |  | 13.8531 | 1025.0399 | -0.73333 | -1.005
2015-09-08 |  | 13.4104 | 1022.7607 |  | -3.4292
2015-09-09 |  | 15.575 | 1017.8434 | -2.29 | -3.0391
2015-09-10 |  | 16.7125 | 1015.6486 |  | -1.8435
2015-09-11 |  | 17.2115 | 1008.9163 | -2.5889 | -2.7522
2015-09-12 |  | 16.2792 | 1000.4958 | -2.1421 | -2.5375
2015-09-13 |  | 14.7938 | 999.1451 |  | -0.825
2015-09-14 |  | 12.7375 | 987.0524 |  | -2.4043
2015-09-15 |  | 13.8094 | 987.8544 | -1.7111 | -1.8522
2015-09-16 |  | 14.25 | 983.5175 | -1.4158 | -0.80417
2015-09-17 |  | 14.0656 | 991.9169 | -0.675 | -0.5875
2015-09-18 |  | 15.5604 | 1004.3367 |  | -0.72609
2015-09-19 |  | 14.6583 | 1017.1786 | -0.355 | -0.73333
2015-09-20 |  | 14.7594 | 1015.5642 | -1.9864 | -1.3292 | -2.2818
2015-09-21 |  | 13.4865 | 1001.8676 | -1.9474 | -1.3773
2015-09-22 |  | 12.9146 | 994.7449 | -0.3 | -0.28696
2015-09-23 |  | 14.2052 | 1002.4057 | -1.31 | -0.79565
2015-09-24 |  | 14.5219 | 1004.9699 | -0.35238 | -0.020833
2015-09-25 |  | 13.4219 | 1015.8807 | 0.91429 | 0.5
2015-09-26 |  | 13.4854 | 1023.3832 | -1.2955 | -0.325 | -1.3947
2015-09-27 |  | 13.7917 | 1028.8598 | -1.02 | -1.1333
2015-09-28 |  | 14.249 | 1031.2868 | -2.1727 | -1.9913 | -3.0158
2015-09-29 |  | 14.2104 | 1030.4742 | -2.9952 | -1.95
2015-09-30 |  | 14.5417 | 1028.8176 | -3.3278 | -5.775
2015-10-01 |  | 15.0875 | 1026.9076 | -3.6053 | -3.9091
2015-10-02 |  | 14.1021 | 1019.3735 | -5.0043 | -4.4792 | -5.0316
2015-10-03 |  | 11.999 | 1009.6866 | -3.0286 | -3.0417
2015-10-04 |  | 13.6313 | 1007.1225 | -2.7944 | -2.6043
2015-10-05 |  | 15.6875 | 996.5493 | -6.93 | -6.2417
2015-10-06 |  | 16.3563 | 990.8723 | -3.0182 | -2.075 | -2.15
2015-10-07 |  | 13.0021 | 1002.2896 | -1.155 | -1.1652
2015-10-08 |  | 12.1208 | 1014.2451 | -1.3091 | -0.5 | -1.4056
2015-10-09 |  | 12.8885 | 1015.4797 | -1.5444 | -1.587
2015-10-10 |  | 12.0854 | 1013.6226 | -3.9952 | -3.0167 | -2.6632
2015-10-11 |  | 12.3823 | 1011.3011 |  | -1.8739
2015-10-12 |  | 10.7312 | 1013.0422 | -1.3053 | -0.88182
2015-10-13 |  | 10.4521 | 1018.1283 |  | -1
2015-10-14 |  | 10.2021 | 1018.4871
2015-10-15 |  | 11.0969 | 1016.7143 |  | -1.3842
2015-10-16 |  | 11.7542 | 1017.5585 | -2.4 | -3.1524
2015-10-17 |  | 11.7927 | 1015.6591
2015-10-18 |  | 12.3354 | 1015.9757
2015-10-19 |  | 12.3854 | 1019.5212
2015-10-20 |  | 11.8396 | 1019.7006 | -2.9526 | -1.9773
2015-10-21 |  | 13.6604 | 1007.9772
2015-10-22 |  | 12.9406 | 1008.6314 |  | 0.32
2015-10-23 |  | 10.8177 | 1011.3433 |  | -1.765
2015-10-24 |  | 10.4729 | 1006.1939 | -1.5944 | -0.835
2015-10-25 |  | 8.5073 | 1015.4481 |  | -0.56
2015-10-26 |  | 11.826 | 1006.12 |  | -2.2087
2015-10-27 |  | 14.1271 | 1001.2977 |  | -5.0556
2015-10-28 |  | 12.4167 | 999.3456 |  | -4.7773
2015-10-29 |  | 12.6469 | 1003.5031
2015-10-30 |  | 14.5802 | 1009.8871 |  | -0.93333

## Results
DateTime | CorrectedValue