## Introduction
Volatile Correction Model
Version 1.1
The Environmental Research Group have developed this application to allow users to correct their TEOM measurements based on nearby FDMS measurements.
Site
Start Date
End Date
This spreadsheet was created using the website | www.volatile-correction-model.info
You can also contact us via email at | vcm@erg.kcl.ac.uk
Using the correction model
1. Go to the Summary sheet and ensure details are correct | Summary Page
2. Go to the Data sheet and enter any local measurement data (e.g. FDMS purge, temperature, barometric pressure etc). Please ensure that the measurements are in the correct units, especially barometric pressure which should be in millibar (mbar). If you need help converting these units please see the help section of the VCM Web Portal. | Data Page
3. Paste in the TEOM data you would like to correct into the TEOM column on the data page. | Data Page
4. Copy the data out of the results sheet - if copying to excel then use copy, and then paste special, values | Results Page
Cell colours
Data Entry | Data Entry Needed (unless values already there)
Fixed Values | Fixed after setup on website
Calculated Values | Values will be automatically calculated
Warnings | Warning for cell

## Summary
Summary | Text | Value
0
Site Name | A
Organisation | A
Start Date | 01/01/2015
End Date | 01/01/2016
TEOM data already corrected with 1.3 factor | No
EPA Constant A |  | 3
EPA Constant B |  | 1.03
Instrument Temperature |  | 25
Instrument Pressure |  | 1013
Instrument reports to local ambient readings | No
Timescale | Daily
Pressure Site | Local
Pressure Site Warning
Temperature Site | Local
Temperature Site Warning
FDMS Site 1 | Leeds Centre AURN (LD0)
FDMS Site 1 Warning | FDMS1 Data capture 86%. FDMS1 Correction includes unratified data.
FDMS Site 2 | Newcastle Centre AURN (NC0)
FDMS Site 2 Warning | FDMS2 Data capture 87%. FDMS2 Correction includes unratified data. Distant FDMS2 site ( 106km).
FDMS Site 3 | Average of remaining sites within range
FDMS Site 3 Warning | FDMS3 Correction includes unratified data.

## Data
DateTime | TEOM | Temperature | Pressure | FDMS1 | FDMS2 | FDMS3
| 0 | 0 | 0 | 0 | 0 | 0
2015-01-01 |  |  |  | -3.9833 | -3.2125 | -2.9583
2015-01-02 |  |  |  | -0.30909 | -0.26087 | -0.30271
2015-01-03 |  |  |  | -1.7292 | -0.0041667 | -1.5896
2015-01-04 |  |  |  | -2.5955 | -0.41304 | -4.0098
2015-01-05 |  |  |  | -7.3455 | -3.9143 | -5.3923
2015-01-06 |  |  |  | -3.4792 | -2.3167 | -2.0828
2015-01-07 |  |  |  | -2.675 | -1.5625 | -1.9517
2015-01-08 |  |  |  | -1.3083 | -1.0167 | -1.2146
2015-01-09 |  |  |  | -2.7458 | -0.69583 | -1.2667
2015-01-10 |  |  |  | -2.0583 | -0.275 | -0.97812
2015-01-11 |  |  |  | -1.1917 | 0.15833 | -0.62153
2015-01-12 |  |  |  |  | -1.8458 | -2.1528
2015-01-13 |  |  |  |  | -1.0042 | -1.7667
2015-01-14 |  |  |  |  | -1.7136 | -2.0479
2015-01-15 |  |  |  |  | 0.20435 | -0.39653
2015-01-16 |  |  |  | 0.4625 | 1.5208 | 0.4184
2015-01-17 |  |  |  | -2.2125 | -0.066667 | -0.91667
2015-01-18 |  |  |  | -2.325 | 0.275 | -1.999
2015-01-19 | [5 empty] | -3.3222
2015-01-20 | [5 empty] | -5.4965
2015-01-21 | [5 empty] | -3.759
2015-01-22 |  |  |  | -12.4783 |  | -9.5309
2015-01-23 |  |  |  | -11.9125 | -7.9083 | -10.1507
2015-01-24 |  |  |  | -0.725 | 0.55417 | -1.1972
2015-01-25 |  |  |  | -2.9583 | -1.7667 | -2.4104
2015-01-26 |  |  |  | -1.5667 | -0.19583 | -0.85799
2015-01-27 |  |  |  | -2.7333 |  | -2.1069
2015-01-28 |  |  |  | -3.7696 |  | -2.2891
2015-01-29 |  |  |  | -2.2792 |  | -2.3049
2015-01-30 |  |  |  | -1.5167 | -0.625 | -1.0139
2015-01-31 |  |  |  | 0.0375 | 0.56667 | 0.42917
2015-02-01 |  |  |  | 0.3125 | 0.24167 | 0.046528
2015-02-02 |  |  |  | -0.75 | -0.5 | -1.7128
2015-02-03 |  |  |  | -0.51667 | -0.21667 | -1.7719
2015-02-04 |  |  |  | -0.6875 | -0.14167 | -1.2132
2015-02-05 |  |  |  | -1.2625 | -1 | -1.8917
2015-02-06 |  |  |  | -3.0875 | -2.8667 | -3.1583
2015-02-07 |  |  |  | -5.8545 | -3.6348 | -5.3565
2015-02-08 |  |  |  | -3.1292 | -2.3 | -4.6569
2015-02-09 |  |  |  | -3.0375 | -1.2417 | -2.6597
2015-02-10 |  |  |  | -5.1958 | -2.9125 | -6.7729
2015-02-11 |  |  |  | -9.9333 | -7.0087 | -9.8889
2015-02-12 |  |  |  | -9.2417 | -6.5208 | -9.3792
2015-02-13 |  |  |  | -11.8958 | -11.3042 | -8.899
2015-02-14 |  |  |  | -6.0583 | -6.6958 | -3.4858
2015-02-15 |  |  |  | -15.35 | -12.7833 | -9.7351
2015-02-16 |  |  |  | -8.75 | -7.3318 | -5.1989
2015-02-17 |  |  |  | -1.8957 | -0.58261 | -0.98442
2015-02-18 |  |  |  | -3.775 | -3.5417 | -2.7104
2015-02-19 |  |  |  | -4.087 | -2.9391 | -3.1072
2015-02-20 |  |  |  | -3.9708 | -2.025 | -2.75
2015-02-21 |  |  |  | -1.5375 | -0.94167 | -0.99062
2015-02-22 |  |  |  | -3.8708 | -2.8125 | -2.7813
2015-02-23 |  |  |  | -1.9667 | -0.87083 | -0.94271
2015-02-24 |  |  |  | 0.25833 | 1.95 | 0.73021
2015-02-25 |  |  |  | -2.5667 | -1.2 | -1.2278
2015-02-26 |  |  |  | -3.5167 | -2.425 | -1.0021
2015-02-27 |  |  |  | -1.7708 | -2.0542 | -0.75
2015-02-28 |  |  |  | -4.0667 | -3.1667 | -2.6354
2015-03-01 |  |  |  | -1.6333 | -0.95833 | -0.21875
2015-03-02 |  |  |  | -0.575 | 0.0041667 | -0.0055556
2015-03-03 |  |  |  | -0.97917 | -0.77083 | -1.0729
2015-03-04 |  |  |  | 0.0043478 | 0.51304 | 0.82609
2015-03-05 |  |  |  | -2.6167 | -2.1292 | -1.3396
2015-03-06 |  |  |  | -3.4375 | -2.65 | -2.1847
2015-03-07 |  |  |  | -3.3208 | -2.525 | -2.1764
2015-03-08 |  |  |  | -2.125 | -1.2042 | -0.1625
2015-03-09 |  |  |  | -3.9783 | -2.8043 | -2.6638
2015-03-10 |  |  |  | -1.6913 | -1.213 | -0.69783
2015-03-11 |  |  |  | -5.1182 | -3.0783 | -3.3818
2015-03-12 |  |  |  |  | -8.6579 | -9.3444
2015-03-13 |  |  |  |  | -6.005 | -3.6444
2015-03-14 |  |  |  | -4.0778 | -2.7316 | -3.8694
2015-03-15 |  |  |  | -3.55 | -2.919 | -2.34
2015-03-16 |  |  |  | -6.715 | -6.19 | -6.1611
2015-03-17 |  |  |  | -11.35 | -8.96 | -11.2856
2015-03-18 |  |  |  | -12.7167 | -9.7842 | -12.3702
2015-03-19 |  |  |  | -13.685 | -10.2762 | -12.0571
2015-03-20 |  |  |  | -12.2 | -7.95 | -12.4708
2015-03-21 |  |  |  | -3.4579 | -2.0579 | -3.7625
2015-03-22 |  |  |  |  | -4.1571 | -4.8458
2015-03-23 |  |  |  | -5.5333 | -3.5333 | -4.4238
2015-03-24 |  |  |  |  | -1.545 | -2.8184
2015-03-25 |  |  |  | -4.0043 | -3.1 | -5.0333
2015-03-26 |  |  |  | -3.713 | -2.8455 | -1.8522
2015-03-27 |  |  |  | -2.281 | -1.3864 | -1.5848
2015-03-28 |  |  |  | -5.9167 | -5.2458 | -3.9125
2015-03-29 |  |  |  | -3.4318 | -2.3478 | -1.9616
2015-03-30 |  |  |  | -3.0227 | -2.4957 | -2.0348
2015-03-31 |  |  |  | -1.4792 | 0.0625 | 0.86667
2015-04-01 |  |  |  | -1.4435 | -1.4217 | -0.65652
2015-04-02 |  |  |  | -2.1409 | -1.6952 | -1.1705
2015-04-03 |  |  |  | -5.43 | -5.335 | -2.4068
2015-04-04 |  |  |  | -4.6762 | -4.1087 | -0.88095
2015-04-05 |  |  |  | -4.8682 | -3.0773 | -1.8341
2015-04-06 |  |  |  | -6.1333 | -3.5125 | -2.0792
2015-04-07 |  |  |  | -5.68 | -3.681 | -3.9119
2015-04-08 |  |  |  | -6.6773 | -5.4091 | -6.5114
2015-04-09 |  |  |  | -12.4913 | -13.4391 | -13.4522
2015-04-10 |  |  |  | -17.3625 | -18.2125 | -15.7896
2015-04-11 |  |  |  | -4.0375 | -2.7417 | -2.4521
2015-04-12 |  |  |  | -2.7292 | -1.35 | -1.2688
2015-04-13 |  |  |  | -3.6565 | -2.6174 | -2.8565
2015-04-14 |  |  |  | -4.3304 | -3.8565 | -2.7304
2015-04-15 |  |  |  | -4.285 | -2.7333 | -1.9225
2015-04-16 |  |  |  |  | -2.1053
2015-04-17 |  |  |  | -2.6375 | -2.5042 | -1.7042
2015-04-18 |  |  |  | -3.4143 | -2.7591 | -2.1524
2015-04-19 |  |  |  | -2.7261 | -3.013 | -1.9761
2015-04-20 |  |  |  | -5.9556 | -3.8632 | -5.1625
2015-04-21 |  |  |  | -6.6333 | -3.8864 | -6.6097
2015-04-22 |  |  |  | -6.219 | -6.915 | -5.1635
2015-04-23 |  |  |  | -12.7429 | -7.7364 | -7.1879
2015-04-24 |  |  |  | -13.7316 | -8.2333 | -9.4579
2015-04-25 |  |  |  | -3.3227 | -2.9087 | -3.0935
2015-04-26 |  |  |  |  | -2.3111 | -1.7035
2015-04-27 | [5 empty] | -1.3333
2015-04-28 |  |  |  | -2.3263 | -1.715 | -1.2275
2015-04-29 |  |  |  | -2.98 | -2.5286 | -1.4921
2015-04-30 |  |  |  | -1.9611 |  | -1.037
2015-05-01 |  |  |  | -2.4889 | -2.705 | -1.6717
2015-05-02 |  |  |  | -3.3857 | -2.7952 | -3.0381
2015-05-03
2015-05-04 |  |  |  | -4.0048 | -3.1048 | -1.925
2015-05-05 |  |  |  | -4.5818 | -3.9727 | -2.3811
2015-05-06 |  |  |  | -1.5619 | -1.2318 | -0.23258
2015-05-07 |  |  |  | -2.9652 | -2.2261 | -1.2297
2015-05-08 |  |  |  | -4.9952 | -3.4762 | -3.3538
2015-05-09 |  |  |  | -3.2556 | -1.085 | -0.81667
2015-05-10 |  |  |  | -5.0278 | -4.5952 | -2.57
2015-05-11 |  |  |  | -4.5 | -3.4783 | -2.6587
2015-05-12 |  |  |  | -2.2182 | -2.0652 | -0.95435
2015-05-13 |  |  |  | -3.3913 | -2.4652 | -1.7036
2015-05-14 |  |  |  | -3.25 | -2.7045 | -1.6432
2015-05-15 |  |  |  | -2.825 | -2.7857 | -2.3477
2015-05-16 |  |  |  | -3.57 | -2.32 | -1.4667
2015-05-17 |  |  |  | -3.7429 | -3.3619 | -2.3429
2015-05-18 |  |  |  | -4.9045 | -3.8174 | -2.8877
2015-05-19 |  |  |  | -1.75 | -1.39 | -0.9913
2015-05-20 |  |  |  | -1.3409 | -1.2522 | -0.14638
2015-05-21 |  |  |  | -3.285 | -2.4143 | -1.7365
2015-05-22 |  |  |  | -2.5619 | -3.245 | -2.3007
2015-05-23 |  |  |  | -3.48 | -3.6762 | -2.4925
2015-05-24 |  |  |  | -3.3364 | -2.65 | -3.0689
2015-05-25 |  |  |  | -2.1304 | -2.1591 | -1.9614
2015-05-26 |  |  |  | -2.7526 | -3.3632 | -1.4405
2015-05-27 |  |  |  | -4.0045 | -3.75 | -2.5703
2015-05-28 |  |  |  | -3.2 | -3.05 | -2.0071
2015-05-29 |  |  |  | -2.355 | -1.8391 | -1.553
2015-05-30 |  |  |  | -2.4583 | -2.5917 | -1.6549
2015-05-31 |  |  |  | -2.8905 | -3.0636 | -2.0038
2015-06-01 |  |  |  | -3.5095 | -3.2455 | -2.6205
2015-06-02 |  |  |  | -0.91667 | -1.3316 | -0.59035
2015-06-03 |  |  |  | -0.87895 | -1.57 | -0.38968
2015-06-04 |  |  |  |  | -3.8947 | -2.7704
2015-06-05 |  |  |  | -6.0174 | -7.2375 | -3.9645
2015-06-06 |  |  |  | -1.6458 | -2.5083 | -1.1736
2015-06-07 |  |  |  | -2.0583 | -1.9333 | -1.2153
2015-06-08 |  |  |  | -2.5316 | -2.18 | -2.1208
2015-06-09 |  |  |  | -2.781 | -3.0333 | -2.3151
2015-06-10 |  |  |  | -3.8421 | -4.6 | -3.027
2015-06-11 |  |  |  | -4.4 | -4.0333 | -3.4659
2015-06-12 |  |  |  | -6.1091 | -4.4083 | -4.172
2015-06-13 |  |  |  | -6.2818 | -3.9217 | -4.8681
2015-06-14 |  |  |  | -4.2714 | -2.5789 | -2.5857
2015-06-15 |  |  |  | -3.4857 | -2.4545 | -2.3833
2015-06-16 |  |  |  | -4.71 | -4.981 | -3.7373
2015-06-17
2015-06-18 |  |  |  | -2.8455 | -2.3864 | -2.6811
2015-06-19 |  |  |  | -2.9619 | -2.5905 | -2.0638
2015-06-20
2015-06-21 |  |  |  | -3.1778 |  | -3.0833
2015-06-22 |  |  |  | -2.8556 | -2.6889 | -1.7594
2015-06-23 |  |  |  |  | -2.5667 | -1.8278
2015-06-24 |  |  |  |  | -5.0421 | -2.9667
2015-06-25 |  |  |  | -3.5 | -4.5895 | -2.5717
2015-06-26
2015-06-27
2015-06-28 | [5 empty] | -2.0231
2015-06-29
2015-06-30
2015-07-01
2015-07-02
2015-07-03 |  |  |  |  | -4.6611 | -2.9185
2015-07-04
2015-07-05
2015-07-06
2015-07-07 |  |  |  | -2.895 | -5.2474 | -2.78
2015-07-08
2015-07-09
2015-07-10
2015-07-11 |  |  |  |  | -4.5611
2015-07-12
2015-07-13 |  |  |  | -2.9263 | -4.4789 | -1.6508
2015-07-14 |  |  |  |  | -2.9957 | -0.95139
2015-07-15 |  |  |  |  | -2.6737 | -1.7044
2015-07-16
2015-07-17
2015-07-18 | [5 empty] | -1.4315
2015-07-19
2015-07-20 |  |  |  |  | -3.7444 | -1.7307
2015-07-21 |  |  |  | -0.575 | -2.4083 | -0.44444
2015-07-22 |  |  |  | -0.30476 | -2.9045 | -0.51825
2015-07-23 |  |  |  | -0.5375 | -3.1217 | -0.82083
2015-07-24 |  |  |  | -1.1 | -2.9609 | -1.5239
2015-07-25 |  |  |  | -0.62174 | -2.5739 | -0.87174
2015-07-26 |  |  |  | -2.4864 | -4.6 | -2.5364
2015-07-27 |  |  |  | -1.1792 | -2.5625 | -0.35833
2015-07-28 |  |  |  | -0.22174 | -2.8174 | -0.13261
2015-07-29 |  |  |  | -0.15909 | -2.0667
2015-07-30 |  |  |  | 0.51739 | -2.8652 | 1.1146
2015-07-31 |  |  |  | -1.4042 | -3.4708 | -1.1743
2015-08-01 |  |  |  | -0.6125 | -2.4917 | -0.73333
2015-08-02 |  |  |  | -1.4 | -3.5696 | -1.2543
2015-08-03 |  |  |  | -0.75 | -4.4792 | -1.134
2015-08-04 |  |  |  | -0.40909 | -2.1773 | -0.31818
2015-08-05 |  |  |  | -0.92174 | -3.1043 | -1.1268
2015-08-06 |  |  |  | -0.90952 | -2.3087 | -0.40556
2015-08-07 |  |  |  | -0.68333 | -1.2125 | -0.96667
2015-08-08 |  |  |  | -1.3667 | -2.2292 | -1.475
2015-08-09 |  |  |  | -1.2826 | -2.05 | -1.008
2015-08-10 |  |  |  | -0.8625 | -1.9208 | -1.0944
2015-08-11 |  |  |  | -0.1625 | -1.45 | -0.25625
2015-08-12 |  |  |  | -1.6625 | -2.1917 | -2.0063
2015-08-13 |  |  |  | -2.4773 | -3.8045 | -2.4015
2015-08-14 |  |  |  | -2.25 | -2.885 | -1.8348
2015-08-15 |  |  |  | -0.37917 | -2.0083 | -0.59931
2015-08-16 |  |  |  | -0.98182 | -2.5565 | -0.93116
2015-08-17 |  |  |  | -1.65 | -3.2095 | -1.4746
2015-08-18 |  |  |  | -1.6542 | -3.1167 | -1.8125
2015-08-19 |  |  |  | -0.98571 | -2.6891 | -0.99058
2015-08-20 |  |  |  | -1.5542 |  | -1.4229
2015-08-21 |  |  |  | -1.6042 |  | -1.4556
2015-08-22 |  |  |  | -1.45 | -2.9375 | -2.0347
2015-08-23 |  |  |  | -3.413 | -5.1227 | -2.5891
2015-08-24 |  |  |  | -1.6708 |  | -2.9535
2015-08-25 |  |  |  | -1.4429 |  | -1.4639
2015-08-26 |  |  |  | -1.625 | -1.7583 | -1.2007
2015-08-27 |  |  |  | -0.89167 | -1.6708 | -0.67361
2015-08-28 |  |  |  | 0.11667 | -0.56667 | -0.24097
2015-08-29 |  |  |  | -1 | -1.1 | -1.116
2015-08-30 |  |  |  | -1.05 | -1.8208 | -1.8174
2015-08-31 |  |  |  | -1.6304 | -1.9913 | -1.7848
2015-09-01 |  |  |  | -1.9125 | -1.4958 | -1.409
2015-09-02 |  |  |  | -1.5917 | -1.4696 | -1.7563
2015-09-03 |  |  |  | -1.1208 | -1.5208 | -1.0687
2015-09-04 |  |  |  | -1.2087 | -1.2391 | -1.0761
2015-09-05 |  |  |  | -0.1375 | -1.4292 | -0.45694
2015-09-06 |  |  |  | -1.1333 | -1.7083 | -1.2063
2015-09-07 |  |  |  | -1.3045 | -2.2636 | -1.4265
2015-09-08 |  |  |  | -3.175 | -3.9458 | -4.1437
2015-09-09 |  |  |  | -1.5409 | -1.8409 | -2.3045
2015-09-10 |  |  |  | -2.9955 | -1.6682 | -3.3947
2015-09-11 |  |  |  | -4.5958 | -2.4913 | -3.8217
2015-09-12 |  |  |  | -4.5833 | -3.0261 | -4.366
2015-09-13 |  |  |  | -3.1348 | -1.8957 | -2.3891
2015-09-14 |  |  |  | -3.7 | -1.1304 | -3.3551
2015-09-15 |  |  |  | -2.2955 | 0.17727 | -1.7205
2015-09-16 |  |  |  | -2.175 | -0.32083 | -2.2111
2015-09-17 |  |  |  | -0.55417 | 0.99167 | -1.066
2015-09-18 |  |  |  | -1.2 | 0.71739 | -1.6917
2015-09-19 |  |  |  | -2.3542 | -0.1875 | -2.9965
2015-09-20 |  |  |  | -4.3 | -1.2875 | -4.6375
2015-09-21 |  |  |  | -2.8227 | -1.8913 | -3.4413
2015-09-22 |  |  |  | -1.8957 | 0.054545 | -1.5819
2015-09-23 |  |  |  | -1.6174 | 0.44783 | -1.3667
2015-09-24 |  |  |  | -1.2875 | 0.2375 | -0.94931
2015-09-25 |  |  |  | -0.4875 | 0.7125 | -0.77292
2015-09-26 |  |  |  | -1.2125 | -0.45833 | -2.0313
2015-09-27 |  |  |  | -2.85 | -1.1667 | -1.916
2015-09-28 |  |  |  | -4.2739 | -3.6783 | -2.9993
2015-09-29 |  |  |  | -4.6583 | -3.1208 | -3.634
2015-09-30 |  |  |  | -3.9042 | -3.2958 | -3.8694
2015-10-01 |  |  |  | -5.1955 | -2.7727 | -4.4402
2015-10-02 |  |  |  | -7.6792 | -3.6 | -7.0903
2015-10-03 |  |  |  | -10.2542 | -8.4458 | -10.0514
2015-10-04 |  |  |  | -15.4826 | -7.8652 | -10.6
2015-10-05 |  |  |  | -11.2 | -8.2083 | -6.6812
2015-10-06 |  |  |  | -3.7583 | -2.4042 | -3.5924
2015-10-07 |  |  |  | -2.6125 | -1.0333 | -3.7951
2015-10-08 |  |  |  | -1.825 | 0.28333 | -1.5188
2015-10-09 |  |  |  | -3.5043 | -1.1565 | -2.5935
2015-10-10 |  |  |  | -3.8333 | -3.1708 | -3.6236
2015-10-11 |  |  |  | -3.3391 | -1.1913 | -3.4618
2015-10-12 |  |  |  | -2.1045 | -1.1286 | -2.7389
2015-10-13 |  |  |  | -2.2524 | -0.86364 | -1.5785
2015-10-14 |  |  |  | -2.0278 | -0.7 | -2.8008
2015-10-15 |  |  |  | -2.6632 | -0.37 | -2.4583
2015-10-16 |  |  |  | -3.3286 | -0.4381 | -2.7242
2015-10-17
2015-10-18
2015-10-19 | [5 empty] | -2.6132
2015-10-20 |  |  |  | -4.0273 | -1.5682 | -3.903
2015-10-21 |  |  |  |  | -1.52 | -3.3508
2015-10-22 |  |  |  | -2.5571 | 0.31364 | -1.6022
2015-10-23 |  |  |  | -3.07 | -1.0826 | -2.8097
2015-10-24 |  |  |  | -2.76 | -1.1947 | -2.278
2015-10-25 |  |  |  |  | 0.25 | -2.2524
2015-10-26 |  |  |  | -4.4174 | -3.5318 | -3.7264
2015-10-27 | [5 empty] | -7.3958
2015-10-28 |  |  |  | -8.819 | -7.1143 | -5.8449
2015-10-29 |  |  |  |  | -3.1389 | -2.8373
2015-10-30 | [5 empty] | -3.064
2015-10-31 |  |  |  | -5.7842 |  | -4.4868
2015-11-01 | [5 empty] | -8.0139
2015-11-02 |  |  |  | -8.5857 | -4.3429 | -6.9341
2015-11-03 |  |  |  | -9.8095 | -4.3095 | -8.5159
2015-11-04 |  |  |  | -12.14 | -8.01 | -7.3636
2015-11-05
2015-11-06 |  |  |  | -5.2087 | -3.2455 | -2.7451
2015-11-07 |  |  |  | -4.1636 | -0.29048 | -2.5257
2015-11-08 |  |  |  | -6.3545 | -2.3591 | -3.7261
2015-11-09 |  |  |  | -2.7143 | -1.2 | -1.4826
2015-11-10 | [5 empty] | -1.5889
2015-11-11 |  |  |  | -2.7053 | -0.775 | -2.1696
2015-11-12 |  |  |  |  | -1.0316 | -2.5302
2015-11-13 |  |  |  | -1.5737 |  | -1.1702
2015-11-14
2015-11-15 | [5 empty] | -2.762
2015-11-16 | [5 empty] | -1.83
2015-11-17
2015-11-18 | [5 empty] | -2.1281
2015-11-19
2015-11-20 | [5 empty] | -2.7135
2015-11-21 | [5 empty] | -0.71742
2015-11-22 | [5 empty] | -2.221
2015-11-23 | [5 empty] | -4.1614
2015-11-24 |  |  |  | -1.3125 | 0.30833 | -2.7597
2015-11-25 |  |  |  | 0.175 | 1.3542 | -1.5167
2015-11-26 |  |  |  | -1.3917 | 0.0045455 | -2.7431
2015-11-27 |  |  |  | -2.25 | 0.34583 | -3.9931
2015-11-28 |  |  |  | -0.8125 | -0.475 | -2.2125
2015-11-29 |  |  |  | 0.49167 | 1.2208 | -1.25
2015-11-30 |  |  |  | -0.40833 | 0.56818 | -1.7153
2015-12-01 |  |  |  | -2.125 | -1.3708 | -3.3611
2015-12-02 |  |  |  | -0.42083 | 0.19167 | -2.2056
2015-12-03 |  |  |  | -3.8875 | -1.9375 | -4.5944
2015-12-04 |  |  |  | -0.05 | -0.49583 | -2.0194
2015-12-05 |  |  |  | -1.9667 | -1.975 | -2.7514
2015-12-06 |  |  |  | -0.69167 | 1.35 | -1.6444
2015-12-07 |  |  |  | -4.3542 | -2.0667 | -3.5806
2015-12-08 |  |  |  | -1.9083 | -1.3417 | -2.6611
2015-12-09 |  |  |  | -1.1667 | -0.9375 | -1.9389
2015-12-10 |  |  |  | -1.5208 | 0.17917 | -2.5944
2015-12-11 |  |  |  | -1.3708 | 0.64167 | -1.8194
2015-12-12 |  |  |  | -1.6 | 0.3875 | -2.6806
2015-12-13 |  |  |  | -3.475 | -1.4 | -4.1403
2015-12-14 |  |  |  | -6.7 | -3.3667 | -5.7847
2015-12-15 |  |  |  | -7.8958 | -4.3417 | -6.4125
2015-12-16 |  |  |  | -4.4542 | -1.85 | -2.6965
2015-12-17 |  |  |  | -3.2083 | -0.85833 | -2.4889
2015-12-18 |  |  |  | -2.1667 | -0.90417 | -2.5139
2015-12-19 |  |  |  | -2.3625 | -0.51667 | -3.0389
2015-12-20 |  |  |  | -1.2875 | 0.4375 | -1.5097
2015-12-21 |  |  |  | -0.93333 | 0.70417 | -1.2472
2015-12-22 |  |  |  | -2.5083 | -0.6625 | -2.0806
2015-12-23 |  |  |  | -0.86667 | -0.033333 | -1.5444
2015-12-24 |  |  |  | -1.2542 | 0.5375 | -1.4653
2015-12-25 |  |  |  | -1.2792 | 0.575 | -1.5708
2015-12-26 |  |  |  | -2.4167 | -0.6 | -2.9819
2015-12-27 |  |  |  | -1.8333 | 1.1583 | -1.4278
2015-12-28 |  |  |  | -4.3458 | -2.4 | -3.3167
2015-12-29 |  |  |  | -2.0417 | -0.37083 | -1.6444
2015-12-30 |  |  |  | -3.0667 | -1.1208 | -2.5403
2015-12-31 |  |  |  | -0.40833 | 0.88333 | -0.69444
2016-01-01 |  |  |  | -2.575 | -0.066667 | -2.3639

## Results
DateTime | CorrectedValue