## Introduction
Volatile Correction Model
Version 1.1
The Environmental Research Group have developed this application to allow users to correct their TEOM measurements based on nearby FDMS measurements.
Site | Alconbury
Start Date | 01/01/2014
End Date | 01/01/2015
This spreadsheet was created using the website | www.volatile-correction-model.info
You can also contact us via email at | vcm@erg.kcl.ac.uk
Using the correction model
1. Go to the Summary sheet and ensure details are correct | Summary Page
2. Go to the Data sheet and enter any local measurement data (e.g. FDMS purge, temperature, barometric pressure etc). Please ensure that the measurements are in the correct units, especially barometric pressure which should be in millibar (mbar). If you need help converting these units please see the help section of the VCM Web Portal. | Data Page
3. Paste in the TEOM data you would like to correct into the TEOM column on the data page. | Data Page
4. Copy the data out of the results sheet - if copying to excel then use copy, and then paste special, values | Results Page
Cell colours
Data Entry | Data Entry Needed (unless values already there)
Fixed Values | Fixed after setup on website
Calculated Values | Values will be automatically calculated
Warnings | Warning for cell

## Summary
Summary | Text | Value
0
Site Name | Alconbury
Organisation
Start Date | 01/01/2014
End Date | 01/01/2015
TEOM data already corrected with 1.3 factor | No
EPA Constant A |  | 3
EPA Constant B |  | 1.03
Instrument Temperature |  | 25
Instrument Pressure |  | 1013
Instrument reports to local ambient readings | No
Timescale | Daily
Pressure Site | Leicester - Glenhills Way (LC2)
Pressure Site Warning
Temperature Site | Leicester - Glenhills Way (LC2)
Temperature Site Warning
FDMS Site 1 | Westminster - Horseferry Road (WM0)
FDMS Site 1 Warning
FDMS Site 2 | Bexley - Belvedere FDMS (BX0)
FDMS Site 2 Warning | Distant FDMS2 site ( 101km).
FDMS Site 3 | Average of remaining sites within range
FDMS Site 3 Warning | FDMS3 Correction includes unratified data.

## Data
DateTime | TEOM | Temperature | Pressure | FDMS1 | FDMS2 | FDMS3
| 0 | 0 | 0 | 0 | 0 | 0
2014-01-01 |  | 8.299 | 980.9111 | -2.0817 | -2.2759 | -3.2491
2014-01-02 |  | 8.4094 | 982.61 | -0.7819 | -0.2887 | -1.561
2014-01-03 |  | 7.5885 | 982.2618 | -0.74793 | 0.14646 | -1.7934
2014-01-04 |  | 6.1562 | 984.0134 | -1.8489 | -1.0419 | -2.443
2014-01-05 |  | 6.0302 | 988.6986 | -1.3434 | -0.43942 | -2.1756
2014-01-06 |  | 10.2312 | 981.9241 | -1.7347 | -1.0421 | -2.2726
2014-01-07 |  | 9.5458 | 991.3577 | -0.48906 | -0.62782 | -1.7093
2014-01-08 |  | 8.9115 | 1001.245 | -1.7396 | -1.5864 | -2.7254
2014-01-09 |  | 7.3552 | 996.0428 | -1.9738 | -1.1427 | -2.7006
2014-01-10 |  | 6.3688 | 1002.87 | -1.3913 | -0.61958 | -2.5005
2014-01-11 |  | 5.5375 | 1009.0324 | -1.5787 | -0.88755 | -2.5701
2014-01-12 |  | 4.0365 | 1006.7321 | -4.5412 | -4.0529 | -5.5114
2014-01-13 |  | 6.7156 | 994.7977 | -2.4093 | -1.6623 | -3.3018
2014-01-14 |  | 5.0156 | 995.1459 | -1.5029 | -1.4866 | -2.497
2014-01-15 |  | 9.6677 | 987.2846 | -2.1674 | -2.0562 | -3.3713
2014-01-16 |  | 8.201 | 979.9509 | -2.5893 | -1.8009 | -2.977
2014-01-17 |  | 7.6562 | 980.2147 | -0.91578 | -0.33507 | -1.8296
2014-01-18 |  | 7.8969 | 982.2512 | -2.0534 | -1.7969 | -3.1023
2014-01-19 |  | 6.6198 | 986.9891 | -1.4061 | -0.95088 | -2.2846
2014-01-20 |  | 4.1469 | 1000.1054 | -3.0513 | -3.4562 | -4.7214
2014-01-21 |  | 4.3823 | 999.3984 | -5.1572 | -4.4744 | -5.5933
2014-01-22 |  | 7.8292 | 996.9397 | -1.7862 | -1.6927 | -2.6296
2014-01-23 |  | 5.3271 | 1003.5348 | -1.7395 | -1.6509 | -2.7529
2014-01-24 |  | 5.4385 | 1004.6005 | -1.936 | -1.2571 | -2.5864
2014-01-25 |  | 7.3417 | 1002.9122 | -2.704 | -2.2127 | -3.5044
2014-01-26 |  | 5.2917 | 990.7984 | -3.2718 | -2.6152 | -3.6648
2014-01-27 |  | 5.0833 | 978.558 | -1.2927 | -1.052 | -1.9599
2014-01-28 |  | 6.0229 | 974.5271 | -1.1137 | -0.49879 | -1.4429
2014-01-29 |  | 5.0917 | 988.1709 | -1.9376 | -1.4378 | -2.2321
2014-01-30 |  | 3.8677 | 995.8423 | -3.9184 | -3.3538 | -4.8126
2014-01-31 |  | 5.4156 | 987.2635 | -5.5498 | -4.5279 | -5.8693
2014-02-01 |  | 6.5323 | 977.9143 | -1.3577 | -0.75888 | -1.3545
2014-02-02 |  | 7.4938 | 994.8504 | -0.012835 | 0.037725 | -0.71138
2014-02-03 |  | 5.9656 | 994.2067 | -2.8489 | -2.2309 | -3.1174
2014-02-04 |  | 6.7771 | 986.1766 | -2.5247 | -1.7069 | -2.7067
2014-02-05 |  | 7.5552 | 969.4832 | -1.2347 | -0.41318 | -1.5236
2014-02-06 |  | 6.9583 | 979.4655 | -2.064 | -1.4009 | -2.2952
2014-02-07 |  | 6.449 | 979.9087 | -2.1413 | -0.49498 | -2.0372
2014-02-08 |  | 8.1833 | 965.0619 | -2.7657 | -1.0361 | -2.3875
2014-02-09 |  | 6.2323 | 972.5961 | 0.0042739 | 0.79708 | -0.38821
2014-02-10 |  | 4.5979 | 984.4355 | -0.73121 | 0.062939 | -1.3929
2014-02-11 |  | 4.3812 | 984.4355 | -1.0563 | -0.52445 | -1.7891
2014-02-12 |  | 5.7656 | 979.36 | -1.5399 | -0.75529 | -2.2565
2014-02-13 |  | 5.2375 | 980.3835 | -0.07698 | 0.29376 | -0.5488
2014-02-14 |  | 6.0312 | 977.1862 | -2.8155 | -1.9431 | -3.0792
2014-02-15 |  | 7.3021 | 976.1943 | 0.90298 | 1.6033 | 0.047095
2014-02-16 |  | 5.9979 | 997.4673 | -0.89029 | -0.30642 | -1.4894
2014-02-17 |  | 7.8385 | 997.8156 | -1.9092 | -0.78914 | -2.3968
2014-02-18 |  | 9.1042 | 999.2506 | -2.6136 | -1.1964 | -2.8039
2014-02-19 |  | 8.8531 | 1001.551 | -2.989 | -1.5323 | -3.0597
2014-02-20 |  | 10.0292 | 990.408 | -3.5634 | -1.9859 | -3.3139
2014-02-21 |  | 6.4698 | 992.4973 | -1.435 | -0.23933 | -1.5375
2014-02-22 |  | 8.5281 | 998.5753 | -0.53553 | 0.42409 | -0.86418
2014-02-23 |  | 11.1448 | 997.6362 | -1.624 | -0.83987 | -2.0716
2014-02-24 |  | 10.1323 | 994.1962 | -3.03 | -1.4783 | -2.7395
2014-02-25 |  | 8.4792 | 989.9754 | -2.1517 | -0.63838 | -1.8619
2014-02-26 |  | 7.8542 | 1002.6379 | -1.016 | 0.025191 | -1.2239
2014-02-27 |  | 7.6417 | 996.4121 | -2.8385 | -1.403 | -2.4431
2014-02-28 |  | 5.3677 | 992.529 | -2.027 | -0.91577 | -2.2664
2014-03-01 |  | 6.2062 | 993.0671 | -5.2274 | -4.3608 | -5.1173
2014-03-02 |  | 7.6594 | 981.3543 | -3.214 | -2.6133 | -3.6182
2014-03-03 |  | 6.8865 | 978.0304 | -1.5531 | -0.2689 | -1.3266
2014-03-04 |  | 6.3625 | 995.4308 | -2.1241 | -1.4119 | -2.4617
2014-03-05 |  | 7.6344 | 1011.5544 | -1.794 | -0.58833 | -2.2843
2014-03-06 |  | 9.5229 | 1013.3588 | -2.9919 | -2.0803 | -3.7254
2014-03-07 |  | 10.4167 | 1013.8864 | -3.6922 | -2.2486 | -3.3248
2014-03-08 |  | 10.3708 | 1015.5642 | -8.2401 | -7.2548 | -8.2382
2014-03-09 |  | 14.051 | 1013.0739 | -10.7922 | -9.8278 | -10.5543
2014-03-10 |  | 8.999 | 1021.8637 | -5.6268 | -4.2879 | -5.1307
2014-03-11 |  | 8.7333 | 1027.5408 | -4.8416 | -3.6534 | -4.6733
2014-03-12 |  | 8.0677 | 1025.6203 | -10.3981 | -10.734 | -10.4722
2014-03-13 |  | 8.4469 | 1023.035 | -19.6087 | -21.3726 | -17.7547
2014-03-14 |  | 9.2708 | 1019.0674 | -20.4198 | -17.9218 | -17.8758
2014-03-15 |  | 11.6844 | 1017.7484 | -7.1271 | -5.2524 | -5.7846
2014-03-16 |  | 12.3344 | 1015.1632 | -3.7233 | -2.5023 | -3.6239
2014-03-17 |  | 12.026 | 1012.3036 | -5.6546 | -3.4152 | -4.4958
2014-03-18 |  | 10.3292 | 1006.5316 | -3.6664 | -2.8812 | -3.3007
2014-03-19 |  | 10.9521 | 1010.4675 | -3.0455 | -1.9981 | -3.0752
2014-03-20 |  | 10.6125 | 996.792 | -5.2529 | -4.3372 | -4.9597
2014-03-21 |  | 8.8292 | 994.3545 | -3.4681 | -2.2256 | -2.8304
2014-03-22 |  | 6.8521 | 989.2578 | -3.0046 | -1.3253 | -1.783
2014-03-23 |  | 6.2104 | 999.5039 | -1.4013 | -0.15569 | -1.1844
2014-03-24 |  | 6.7188 | 1003.7247 | -2.8326 | -3.4253 | -3.6873
2014-03-25 |  | 7.4125 | 1001.8042 | -3.3886 | -3.5182 | -4.0623
2014-03-26 |  | 6.4396 | 1010.2459 | -5.2034 | -5.1134 | -5.9529
2014-03-27 |  | 5.7 | 1006.2572 | -7.2401 | -7.374 | -7.9612
2014-03-28 |  | 8.9271 | 1008.8636 | -13.1987 | -15.1573 | -14.04
2014-03-29 |  | 12.675 | 1008.1671 | -15.1351 | -16.9221 | -16.3083
2014-03-30 |  | 13.9177 | 1006.7004 | -10.2941 | -12.2251 | -12.5372
2014-03-31 |  | 13.8615 | 1005.2948 | -5.469 | -7.7675 | -8.5686
2014-04-01 |  | 13.9417 | 1002.0997 | -8.9959 | -7.9955 | -9.1424
2014-04-02 |  | 11.9656 | 996.6443 | -17.8998 | -18.1102 | -16.8743
2014-04-03 |  | 10.7979 | 994.2067 | -20.5455 | -18.7808 | -18.6488
2014-04-04 |  | 11.575 | 1000.6013 |  | -9.9217 | -10.3557
2014-04-05 |  | 12.6062 | 1004.5478 | -1.1947 | -3.5377 | -4.6558
2014-04-06 |  | 14.4396 | 1003.081 | -0.88001 | -3.9381 | -4.6046
2014-04-07 |  | 12.0542 | 999.2612 | -1.0265 | -3.93 | -4.3088
2014-04-08 |  | 9.7365 | 1010.2881 | 0.61276 | -0.83405 | -1.5843
2014-04-09 |  | 11.7781 | 1017.6218 | -2.0198 | -2.2665 | -3.1598
2014-04-10 |  | 11.1552 | 1015.3109 | -2.0763 | -2.57 | -3.3329
2014-04-11 |  | 12.1698 | 1015.2159 | -1.9687 | -2.5364 | -3.4531
2014-04-12 |  | 10.574 | 1011.0162 | -3.3377 | -3.847 | -4.5933
2014-04-13 |  | 10.8854 | 1014.1185 | -2.06 | -2.0143 | -2.963
2014-04-14 |  | 11.2646 | 1018.3077 | -1.0755 | -1.1294 | -2.2492
2014-04-15 |  | 10.451 | 1023.7209 | -1.0584 | -1.3866 | -2.6177
2014-04-16 |  | 11.8094 | 1019.9855 | -2.7956 | -2.9546 | -4.0562
2014-04-17 |  | 10.8373 | 1012.4332 | -4.4986 | -4.5945 | -5.7786
2014-04-18 |  | 9.7427 | 1014.0658 | -1.4911 | -2.1836 | -2.7972
2014-04-19 |  | 9.375 | 1011.1323 | -1.9756 | -2.2048 | -3.2956
2014-04-20 |  | 10.8938 | 1000.5696 | -8.2147 | -7.8671 | -8.6813
2014-04-21 |  | 13.65 | 998.9446 | -7.4591 | -8.0658 | -8.6629
2014-04-22 |  | 12.8823 | 1000.939 | -3.6804 | -5.6081 | -5.6745
2014-04-23 |  | 13.0042 | 1009.961 | -2.6126 | -3.7024 | -4.3553
2014-04-24 |  | 13.0719 | 1012.5041 | -3.7292 | -5.2041 | -5.2522
2014-04-25 |  | 10.6438 | 1005.1704 | -6.8149 | -7.0414 | -8.3619
2014-04-26 |  | 12.376 | 996.5493 | -3.0422 | -2.033 | -4.1284
2014-04-27 |  | 11.7063 | 998.6175 | -1.4846 | -1.489 | -3.213
2014-04-28 |  | 13.799 | 1005.6452 | -6.2986 | -5.8889 | -7.4244
2014-04-29 |  | 13.6292 | 1006.6371 | -9.3212 | -8.8408 | -10.1532
2014-04-30 |  | 15.6531 | 1005.6346 | -8.2968 | -6.6587 | -8.4563
2014-05-01 |  | 12.526 | 1005.0226 | -4.5995 | -4.81 | -5.9923
2014-05-02 |  | 10.7667 | 1018.7403 | -2.9801 | -2.5064 | -3.8187
2014-05-03 |  | 10.1937 | 1021.8321 | -1.9756 | -1.785 | -3.0252
2014-05-04 |  | 13.7344 | 1015.3004 | -2.0539 | -2.262 | -4.0103
2014-05-05 |  | 13.375 | 1004.5267 | -5.1616 | -5.3347 | -6.3888
2014-05-06 |  | 14.3052 | 997.8683 | -2.3319 | -1.6334 | -3.5602
2014-05-07 |  | 12.7615 | 1000.0104 | -1.2919 | -0.32502 | -2.2058
2014-05-08 |  | 12.8906 | 999.1979 | -1.1794 | -0.87383 | -2.4599
2014-05-09 |  | 13.5938 | 1000.8546 | -1.6782 | -0.021105 | -2.174
2014-05-10 |  | 12.7875 | 991.6215 | -1.852 | -1.3975 | -3.1743
2014-05-11 |  | 11.499 | 992.5817 | -0.55091 | 0.26601 | -1.4338
2014-05-12 |  | 12.0271 | 1001.4877 | -0.58428 | -0.084452 | -1.5481
2014-05-13 |  | 12.6521 | 1012.3141 | -0.3428 | 0.048255 | -1.7744
2014-05-14 |  | 14.0656 | 1024.5545 | -1.3714 | -1.0811 | -2.4485
2014-05-15 |  | 16.8177 | 1029.5773 | -3.568 | -2.9691 | -3.8965
2014-05-16 |  | 18.8417 | 1025.2404 | -4.4021 | -3.2565 | -4.9079
2014-05-17 |  | 18.9292 | 1016.6827 | -5.5057 | -4.2747 | -5.4626
2014-05-18 |  | 19.4177 | 1005.0648 | -6.2014 | -4.9636 | -6.3681
2014-05-19 |  | 19.8448 | 998.1743 | -8.5868 | -10.7263 | -8.8186
2014-05-20 |  | 17.6635 | 999.219 | -3.9053 | -4.3166 | -4.9787
2014-05-21 |  | 16.4281 | 1000.3903 | -3.0327 | -3.376 | -4.7402
2014-05-22 |  | 12.9771 | 994.2701 | -2.1206 | -1.3522 | -3.0957
2014-05-23 |  | 13.5646 | 998.1532 | -1.2908 | -0.69727 | -2.3053
2014-05-24 |  | 12.45 | 1002.8067 | -1.7387 | -1.0523 | -2.6857
2014-05-25 |  | 14.6948 | 1009.3806 | -1.426 | -0.62552 | -2.1711
2014-05-26 |  | 12.2156 | 1012.9367 | -1.2871 | -1.5005 | -2.8583
2014-05-27 |  | 11.8 | 1009.866 | -2.9486 | -2.4559 | -3.9271
2014-05-28 |  | 12.1552 | 1006.5316 | -2.04 | -1.674 | -3.1148
2014-05-29 |  | 13.7031 | 1010.7419 | -3.6456 | -2.934 | -4.0779
2014-05-30 |  | 14.2562 | 1018.2022 | -3.9028 | -3.0991 | -4.1064
2014-05-31 |  | 15.3208 | 1018.7614 | -2.0061 | -2.3128 | -3.585
2014-06-01 |  | 17.1198 | 1015.9335 | -3.2338 | -2.9388 | -4.3701
2014-06-02 |  | 17.6792 | 1011.1323 | -2.947 | -2.7826 | -4.127
2014-06-03 |  | 15.7937 | 1005.0226 | -3.2871 | -2.271 | -3.9054
2014-06-04 |  | 12.5927 | 997.1191 | -2.4472 | -1.5564 | -3.3792
2014-06-05 |  | 14.9583 | 1002.9017 | -1.2282 | -0.25379 | -2.0375
2014-06-06 |  | 17.2802 | 1007.3441 | -0.9583 | -1.5651 | -2.7501
2014-06-07 |  | 17.6354 | 1005.9196 | -3.3719 | -2.7624 | -3.6038
2014-06-08 |  | 18.2833 | 1012.1558 | -1.9084 | -1.2988 | -2.5024
2014-06-09 |  | 20.1208 | 1009.7922 | -2.7739 | -2.5851 | -3.9525
2014-06-10 |  | 18.625 | 1010.7313 | -2.2054 | -0.72353 | -2.4719
2014-06-11 |  | 17.7542 | 1019.6373 | -1.4691 | -0.60088 | -2.04
2014-06-12 |  | 19.4531 | 1020.9668 | -1.9472 | -1.5235 | -3.0799
2014-06-13 |  | 19.6333 | 1017.5585 | -3.1988 | -2.1922 | -3.3251
2014-06-14 |  | 18.8781 | 1018.7192 | -3.0399 | -1.9808 | -3.418
2014-06-15 |  | 16.8573 | 1022.1276 | -1.3959 | -0.87193 | -2.5114
2014-06-16 |  | 15.8146 | 1023.1194 | -1.6971 | -1.2741 | -2.4238
2014-06-17 |  | 17.3375 | 1022.9295 | -1.4115 | -1.3716 | -2.2435
2014-06-18 |  | 20.251 | 1021.0407 | -1.2296 | -1.3421 | -2.4846
2014-06-19 |  | 17.5656 | 1017.7273 | -3.3435 | -1.973 | -3.1101
2014-06-20 |  | 19.4229 | 1014.9099 | -2.1915 | -1.2364 | -2.6941
2014-06-21 |  | 18.2396 | 1012.2719 | -1.7723 | -1.3212 | -2.6547
2014-06-22 |  | 20.3583 | 1013.918 | -3.131 | -2.3757 | -3.3841
2014-06-23 |  | 20.501 | 1014.6778 | -1.7364 | -1.1985 | -2.6834
2014-06-24 |  | 17.5844 | 1014.0236 | -5.3705 | -2.88 | -4.271
2014-06-25 |  | 17.0427 | 1012.9894 | -2.6868 | -1.4782 | -2.8561
2014-06-26 |  | 17.4375 | 1009.7605 | -1.9606 | -1.4191 | -2.4206
2014-06-27 |  | 14.9052 | 1005.7402 | -2.8494 | -2.4189 | -3.6359
2014-06-28 |  | 14.5719 | 1004.5583 | -2.0019 | -1.2328 | -2.9083
2014-06-29 |  | 14.9833 | 1007.8928 | -2.1759 | -0.51689 | -2.0715
2014-06-30 |  | 17.1979 | 1011.7443 | -1.8126 | -1.3771 | -2.5184
2014-07-01 |  | 17.0844 | 1014.931 | -1.3381 | -0.91952 | -2.7031
2014-07-02 |  | 18.549 | 1016.0179 | -2.7579 | -1.5764 | -2.9291
2014-07-03 |  | 19.95 | 1011.5438 | -3.0667 | -1.6444 | -3.2157
2014-07-04 |  | 19.55 | 999.8732 | -1.205 | -1.992 | -3.0163
2014-07-05 |  | 18.5573 | 994.8715 |  | -1.0088 | -2.3832
2014-07-06 |  | 16.3271 | 999.1346 | -2.6204 | -0.9368 | -2.1783
2014-07-07 |  | 16.25 | 1008.2199 | -1.3227 | -0.76731 | -1.8891
2014-07-08 |  | 15.8365 | 1009.7183 | -3.1664 | -1.3778 | -2.8145
2014-07-09 |  | 18.1073 | 1012.3669 | -4.5537 | -2.3658 | -3.4905
2014-07-10 |  | 20.0208 | 1011.185 | -3.2307 | -0.99645 | -2.3366
2014-07-11 |  | 19.4 | 1010.5836 | -1.8265 | -2.557 | -3.284
2014-07-12 |  | 21.6083 | 1005.7402 | -2.6021 | -3.9651 | -4.1065
2014-07-13 |  | 18.2448 | 1001.5721 | -1.1304 | -1.6667 | -3.1178
2014-07-14 |  | 18.6073 | 1006.6054 | -0.85888 | -0.55138 | -1.8961
2014-07-15 |  | 19.776 | 1012.5568 | -0.31995 | -0.59044 | -2.1094
2014-07-16 |  | 19.9479 | 1014.319 | -1.2536 | -1.0266 | -2.5466
2014-07-17 |  | 21.9823 | 1015.0049 | -1.4205 | -1.646 | -2.9339
2014-07-18 |  | 23.4656 | 1006.4788 | -3.8498 | -5.0104 | -4.9803
2014-07-19 |  | 21.1833 | 1001.456 | -1.1395 | -2.2657 | -3.1104
2014-07-20 |  | 21.8646 | 1003.5453 | -1.7895 | -1.9306 | -3.5391
2014-07-21 |  | 21.4146 | 1011.9553 | -1.5027 | -2.2532 | -3.1136
2014-07-22 |  | 21.2271 | 1017.2419 | -1.4259 | -1.9054 | -3.0495
2014-07-23 |  | 22.1969 | 1016.1867 | -2.08 | -2.5931 | -3.2548
2014-07-24 |  | 22.6354 | 1013.6226 | -1.6809 | -2.1179 | -3.0582
2014-07-25 |  | 22.2802 | 1011.6282 | -1.8217 | -2.4194 | -3.4338
2014-07-26 |  | 23.675 | 1009.8977 | -1.8658 | -2.3644 | -3.4054
2014-07-27 |  | 20.8687 | 1009.655 | -1.5368 | -2.216 | -3.5379
2014-07-28 |  | 19.6281 | 1009.159 | -1.032 | -1.6897 | -3.0426
2014-07-29 |  | 19.2885 | 1009.9082 | -1.1771 | -2.0974 | -3.0604
2014-07-30 |  | 19.2563 | 1009.7605 | -1.1642 | -1.7494 | -2.7768
2014-07-31 |  | 18.8708 | 1007.017 | -1.5773 | -1.9109 | -3.0285
2014-08-01 |  | 19.1781 | 1001.7304 | -1.7182 | -2.1998 | -3.0457
2014-08-02 |  | 18.3469 | 996.8342 | -1.8283 | -1.9324 | -3.0017
2014-08-03 |  | 18.4875 | 1002.2158 | -0.64177 | -1.0703 | -1.6655
2014-08-04 |  | 18.4479 | 1009.4228 | -0.92325 | -1.5291 | -1.8365
2014-08-05 |  | 18.3271 | 1010.6785 | -1.561 | -2.2599 | -2.6071
2014-08-06 |  | 20.7844 | 1004.991 | -1.2446 | -1.8437 | -2.6508
2014-08-07 |  | 20.1167 | 1008.7897 | -1.4207 | -1.6137 | -2.5444
2014-08-08 |  | 19.9385 | 1002.2158 | -3.5942 | -5.0943 | -5.6357
2014-08-09 |  | 18.4688 | 999.9682 | -1.5105 | -1.5594 | -2.8391
2014-08-10 |  | 15.6458 | 991.6637 | -1.699 | -1.5213 | -2.6814
2014-08-11 |  | 15.9635 | 998.6386 | -1.2456 | -0.73944 | -1.8507
2014-08-12 |  | 15.6125 | 998.4592 | -1.6992 | -1.0477 | -2.3927
2014-08-13 |  | 16.65 | 998.4381 | -0.8673 | -0.24626 | -1.9939
2014-08-14 |  | 16.0531 | 1003.0177 | -1.2373 | -0.25441 | -2.1337
2014-08-15 |  | 16.7917 | 1010.9001 | -0.99971 | -0.39369 | -1.9958
2014-08-16 |  | 15.775 | 1011.1323 | -1.9777 | -1.3903 | -2.7538
2014-08-17 |  | 15.9875 | 999.9154 | -1.9648 | -0.70911 | -2.5627
2014-08-18 |  | 15.1615 | 1001.1289 | -1.2205 | 0.18967 | -1.578
2014-08-19 |  | 13.9531 | 1005.3919 | -0.62236 | 0.26505 | -1.5913
2014-08-20 |  | 13.5854 | 1009.6233 | -1.1283 | -0.13019 | -1.904
2014-08-21 |  | 13.6021 | 1006.7426 | -1.4723 | -0.63405 | -2.3217
2014-08-22 |  | 14.7542 | 1004.6005 | -0.96111 | -0.1125 | -1.7125
2014-08-23 |  | 13.3906 | 1009.0641 | -1.0318 | 0.037497 | -1.5393
2014-08-24 |  | 14.3458 | 1011.4699 | -2.0464 | -0.5958 | -2.2842
2014-08-25 |  | 14.2719 | 1000.6435 | -2.7348 | -1.5874 | -3.1129
2014-08-26 |  | 15.7833 | 1002.1208 | -0.99703 | 0.17915 | -2.0742
2014-08-27 |  | 16.0156 | 1007.9983 | -2.365 | -2.6539 | -3.4847
2014-08-28 |  | 18.2427 | 1003.3237 | -1.6504 | -0.90823 | -2.8654
2014-08-29 |  | 16.7531 | 1004.1363 | -1.686 | -0.43744 | -2.0405
2014-08-30 |  | 16.3646 | 1007.9456 | -1.2978 | -0.15414 | -1.8805
2014-08-31 |  | 17.4615 | 1011.9131 | -0.99779 | -0.16664 | -1.9623
2014-09-01 |  | 16.4583 | 1014.0869 | -1.6074 | -0.79152 | -2.324
2014-09-02 |  | 17.4302 | 1017.9384 | -2.323 | -1.9788 | -3.141
2014-09-03 |  | 18.5948 | 1017.7273 | -6.9657 | -6.3027 | -7.1417
2014-09-04 |  | 17.6729 | 1013.8864 | -6.4985 | -6.3485 | -7.3392
2014-09-05 |  | 18.1771 | 1010.0665 | -7.7764 | -6.9649 | -7.723
2014-09-06 |  | 17.4604 | 1007.8506 | -9.3024 | -7.777 | -9.1753
2014-09-07 |  | 16.4552 | 1010.6469 | -7.3766 | -6.6022 | -6.1012
2014-09-08 |  | 15.5448 | 1014.2135 | -3.3728 | -2.9074 | -3.6678
2014-09-09 |  | 17.0948 | 1015.9335 | -3.5326 | -2.7907 | -4.0983
2014-09-10 |  | 17.225 | 1015.9651 | -2.9361 | -1.8202 | -3.9724
2014-09-11 |  | 15.824 | 1017.5796 | -1.9326 | -1.1579 | -2.863
2014-09-12 |  | 17.0479 | 1019.5951 | -2.3532 | -1.8201 | -3.0921
2014-09-13 |  | 17.0042 | 1021.9587 | -2.8579 | -2.12 | -3.8397
2014-09-14 |  | 16.975 | 1018.2022 | -2.8141 | -1.6202 | -3.3116
2014-09-15 |  | 17.6062 | 1012.0187 | -3.443 | -2.957 | -4.145
2014-09-16 |  | 17.8969 | 1009.9821 | -10.4189 | -11.9904 | -11.2892
2014-09-17 |  | 18.8083 | 1007.6079 | -9.8805 | -9.7954 | -10.6107
2014-09-18 |  | 19.7583 | 1003.8197 | -12.2727 | -13.1103 | -12.6936
2014-09-19 |  | 17.4052 | 1005.0226 | -10.7115 | -12.1272 | -11.7793
2014-09-20 |  | 16.7635 | 1010.4675 | -8.5962 | -9.1036 | -9.4854
2014-09-21 |  | 14.0708 | 1019.0991 | -2.9766 | -1.9406 | -2.9562
2014-09-22 |  | 13.6698 | 1019.5212 | -2.76 | -1.9323 | -3.0764
2014-09-23 |  | 14.5875 | 1013.0844 | -4.1561 | -2.686 | -4.1539
2014-09-24 |  | 14.2198 | 1008.1883 | -2.9514 | -1.7281 | -2.4469
2014-09-25 |  | 14.7854 | 1012.5041 | -0.99283 | -0.46222 | -1.7971
2014-09-26 |  | 17.5833 | 1016.8937 | -1.6092 | -0.77451 | -1.8789
2014-09-27 |  | 16.1531 | 1019.996 | -2.2966 | -1.2658 | -2.8372
2014-09-28 |  | 19.3875 | 1015.2581 | -5.6005 | -5.6796 | -5.7911
2014-09-29 |  | 18.2281 | 1013.5487 | -5.7744 | -5.1756 | -6.4983
2014-09-30 |  | 17.3365 | 1016.0918 | -4.7993 | -4.0597 | -4.9291
2014-10-01 |  | 17.0781 | 1018.6665 | -2.3069 | -1.5197 | -2.6962
2014-10-02 |  | 15.9563 | 1022.117 | -3.3811 | -2.4232 | -3.7903
2014-10-03 |  | 17.0354 | 1013.8653 | -4.6818 | -3.8346 | -5.0358
2014-10-04 |  | 12.9427 | 1007.2808 | -4.5715 | -3.4765 | -4.1164
2014-10-05 |  | 11.2292 | 1011.4066 | -3.0009 | -2.1067 | -3.0831
2014-10-06 |  | 10.9979 | 994.1434 | -2.8814 | -2.1025 | -3.1587
2014-10-07 |  | 10.1758 | 989.3202 | -1.9049 | -0.77021 | -2.0083
2014-10-08 |  | 11.1646 | 987.8227 | -2.3672 | -1.4821 | -2.629
2014-10-09 |  | 12.5146 | 989.1312 | -0.88838 | -0.16236 | -1.3212
2014-10-10 |  | 13.4458 | 1000.1687 | -1.5816 | -0.19566 | -1.941
2014-10-11 |  | 11.4385 | 1003.7564 | -2.3149 | -1.3655 | -2.4425
2014-10-12 |  | 10.099 | 1005.0754 | -2.7359 | -1.9899 | -3.6419
2014-10-13 |  | 11.7656 | 996.0745 | -3.0357 | -1.9732 | -3.0575
2014-10-14 |  | 12.0375 | 999.2506 | -2.5783 | -2.5185 | -3.1721
2014-10-15 |  | 13.2708 | 997.6995 | -4.0859 | -3.9087 | -5.0952
2014-10-16 |  | 14.8479 | 994.3228 | -1.8187 | -0.93242 | -2.5506
2014-10-17 |  | 16.2688 | 1000.2531 | -2.1125 | -0.74925 | -2.3494
2014-10-18 |  | 18.1042 | 1000.1898 | -2.0684 | -0.81168 | -2.4059
2014-10-19 |  | 16.2292 | 1002.564 | -2.2199 | -1.4985 | -2.3054
2014-10-20 |  | 13.3854 | 1005.7085 | -2.4962 | -1.6816 | -2.6979
2014-10-21 |  | 10.6708 | 1000.3481 | -1.9932 | -0.5411 | -1.3903
2014-10-22 |  | 10.7552 | 1016.1762 | -1.2125 | -0.32881 | -1.7088
2014-10-23 |  | 14.1156 | 1010.4253 | -1.55 | -1.2986 | -2.5252
2014-10-24 |  | 13.9344 | 1006.7426 | -1.3333 | -1.4734 | -2.8069
2014-10-25 |  | 11.475 | 1009.8238 | -0.49583 | -0.66175 | -1.9075
2014-10-26 |  | 13.6875 | 1011.7654 | -0.6875 | -0.68255 | -1.8068
2014-10-27 |  | 15.6365 | 1010.7207 | -1.2917 | -1.4108 | -2.608
2014-10-28 |  | 16.1823 | 1004.9171 | -2.4 | -1.7675 | -3.5374
2014-10-29 |  | 11.3698 | 1010.2565 | -3.0583 | -2.7883 | -3.4505
2014-10-30 |  | 15.799 | 1010.4886 | -5.3958 | -5.3227 | -6.2142
2014-10-31 |  | 17.4563 | 1008.2199 | -3.2083 | -3.0587 | -4.758
2014-11-01 |  | 15.3781 | 1005.297 | -1.9167 | -2.4719 | -3.1849
2014-11-02 |  | 12.8656 | 994.9559 | -2.0667 | -2.5884 | -3.2318
2014-11-03 |  | 9.3698 | 978.7939 | -1.4625 | -2.089 | -2.9631
2014-11-04 |  | 7.4437 | 985.037 | -1.3208 | -0.42028 | -2.0326
2014-11-05 |  | 7.7483 | 998.5859 | -2.7792 | -2.2362 | -3.8362
2014-11-06 |  | 7.8333 | 997.0664 | -4.025 | -2.8503 | -4.8354
2014-11-07 |  | 10.1385 | 983.8763 | -1.4417 | -0.29544 | -2.4298
2014-11-08 |  | 9.5531 | 991.2205 | -1.9583 | -0.47018 | -2.1345
2014-11-09 |  | 8.9271 | 995.5469 | -2.4333 | -1.3689 | -3.112
2014-11-10 |  | 9.8827 | 994.3756 | -2.1875 | -1.1733 | -2.7249
2014-11-11 |  | 11.6552 | 988.3609 | -2.1333 | -1.19 | -2.8502
2014-11-12 |  | 11.1502 | 988.9412 | -0.45833 | -0.35366 | -1.6862
2014-11-13 |  | 11.7583 | 994.9137 | -1.5917 | -0.98605 | -2.585
2014-11-14 |  | 12.0468 | 991.6848 | -1.6125 | -0.69897 | -3.042
2014-11-15 |  | 11.3795 | 992.7083 | -2.6042 | -2.0012 | -3.7882
2014-11-16 |  | 10.7389 | 993.9218 | -3.3083 | -2.9538 | -4.7234
2014-11-17 |  | 9.8938 | 994.5233 | -2.525 | -1.5227 | -3.4029
2014-11-18 |  | 10.1931 | 1005.0543 | -3.4 | -2.8622 | -4.3629
2014-11-19 |  | 10.6785 | 1012.7151 | -6.525 | -5.8616 | -6.805
2014-11-20 |  | 9.6653 | 1018.1811 | -8.6208 | -7.459 | -9.4113
2014-11-21 |  | 9.3677 | 1010.8685 | -9.4042 | -8.3283 | -9.7556
2014-11-22 |  | 14.2726 | 1005.3708 | -5.3708 | -4.2556 | -6.0409
2014-11-23 |  | 9.051 | 1011.069 | -2.8458 | -2.8661 | -4.0731
2014-11-24 |  | 6.2208 | 1018.5293 | -4.5208 | -2.7704 | -4.1791
2014-11-25 |  | 6.3819 | 1014.6145 | -4.9917 | -4.3053 | -5.8666
2014-11-26 |  | 9.6618 | 1003.2921 | -5.1958 | -4.9042 | -6.4544
2014-11-27 |  | 11.1958 | 994.7343 | -4.4125 |  | -5.4518
2014-11-28 |  | 11.9208 | 996.6443 | -4.025 |  | -5.4181
2014-11-29 |  | 11.6653 | 1002.7856 | -3.9042 |  | -5.1549
2014-11-30 |  | 10.4528 | 1006.9642 | -5.1708 |  | -5.7077
2014-12-01 |  | 8.1615 | 1007.9667 | -3.5167 |  | -4.4607
2014-12-02 |  | 7.4007 | 1013.5909 | -2.6708 | -2.5163 | -3.2623
2014-12-03 |  | 6.451 | 1018.4238 | -2.5333 | -1.6387 | -3.0231
2014-12-04 |  | 5.475 | 1009.7394 | -3.5458 | -3.2441 | -4.7394
2014-12-05 |  | 5.6045 | 1012.599 | -3.5042 | -3.5019 | -4.7171
2014-12-06 |  | 4.4826 | 1019.0041 | -4.7375 | -4.5748 | -4.9431
2014-12-07 |  | 7.8358 | 1009.2751 | -2.2458 | -1.7093 | -3.1074
2014-12-08 |  | 4.5684 | 1012.3036 | -0.775 | -0.21626 | -1.7117
2014-12-09 |  | 5.8385 | 1013.5382 | -2.2708 | -2.0752 | -3.4989
2014-12-10 |  | 7.1802 | 1004.2734 | -2.15 | -0.90658 | -2.596
2014-12-11 |  | 6.0146 | 997.5201 | -1.5083 | -1.3598 | -2.7289
2014-12-12 |  | 5.3 | 987.7278 | -1.3917 | -0.44912 | -2.1885
2014-12-13 |  | 2.9083 | 1003.4398 |  | -0.63786 | -2.6337
2014-12-14 |  | 6.7708 | 1000.7596 |  | -0.96057 | -2.832
2014-12-15 |  | 6 | 1003.2921 | -1.5292 | -0.71937 | -2.5866
2014-12-16 |  | 5.599 | 1005.0543 | -3.3458 | -2.5115 | -4.1262
2014-12-17 |  | 11.375 | 997.098 | -1.7083 | -1.0395 | -2.9623
2014-12-18 |  | 13.2812 | 998.9763 | -2.3542 | -1.027 | -2.7371
2014-12-19 |  | 8.1667 | 1005.603 | -1.6042 | 0.11642 | -1.535
2014-12-20 |  | 7.9667 | 1017.2525 | -0.32609 | 0.60705 | -1.3962
2014-12-21 |  | 9.2427 | 1015.3004 | -1.975 | -0.74009 | -2.7002
2014-12-22 |  | 13.0917 | 1006.5843 | -2.0458 | -0.58624 | -2.5988
2014-12-23 |  | 11.8094 | 1005.2864 | -1.4174 | -0.68601 | -2.4839
2014-12-24 |  | 7.4938 | 1008.7159 | -1.5042 | -0.17878 | -1.5455
2014-12-25 |  | 4.9281 | 1020.703 |  | 0.37002 | -1.3903
2014-12-26 |  | 2.9115 | 1014.1185 |  | -3.2594 | -4.8561
2014-12-27 |  | 2.8177 | 1002.965 | -0.69167 | -0.18708 | -1.5362
2014-12-28 |  | 2.0802 | 1024.3646 |  | 0.9645 | -1.6196
2014-12-29 |  | 1.6271 | 1033.3761 | -3.1368 | -2.7895 | -4.6951
2014-12-30 |  | 2.4312 | 1029.3346 | -4.3875 | -4.3027 | -6.2739
2014-12-31 |  | 4.8063 | 1022.5813 | -4.1458 | -3.0513 | -5.1107
2015-01-01 |  | 11.1781 | 1013.5382 | -3.9667 | -3.2757 | -5.6122

## Results
DateTime | CorrectedValue
2014-01-01
2014-01-02
2014-01-03
2014-01-04
2014-01-05
2014-01-06
2014-01-07
2014-01-08
2014-01-09
2014-01-10
2014-01-11
2014-01-12
2014-01-13
2014-01-14
2014-01-15
2014-01-16
2014-01-17
2014-01-18
2014-01-19
2014-01-20
2014-01-21
2014-01-22
2014-01-23
2014-01-24
2014-01-25
2014-01-26
2014-01-27
2014-01-28
2014-01-29
2014-01-30
2014-01-31
2014-02-01
2014-02-02
2014-02-03
2014-02-04
2014-02-05
2014-02-06
2014-02-07
2014-02-08
2014-02-09
2014-02-10
2014-02-11
2014-02-12
2014-02-13
2014-02-14
2014-02-15
2014-02-16
2014-02-17
2014-02-18
2014-02-19
2014-02-20
2014-02-21
2014-02-22
2014-02-23
2014-02-24
2014-02-25
2014-02-26
2014-02-27
2014-02-28
2014-03-01
2014-03-02
2014-03-03
2014-03-04
2014-03-05
2014-03-06
2014-03-07
2014-03-08
2014-03-09
2014-03-10
2014-03-11
2014-03-12
2014-03-13
2014-03-14
2014-03-15
2014-03-16
2014-03-17
2014-03-18
2014-03-19
2014-03-20
2014-03-21
2014-03-22
2014-03-23
2014-03-24
2014-03-25
2014-03-26
2014-03-27
2014-03-28
2014-03-29
2014-03-30
2014-03-31
2014-04-01
2014-04-02
2014-04-03
2014-04-04
2014-04-05
2014-04-06
2014-04-07
2014-04-08
2014-04-09
2014-04-10
2014-04-11
2014-04-12
2014-04-13
2014-04-14
2014-04-15
2014-04-16
2014-04-17
2014-04-18
2014-04-19
2014-04-20
2014-04-21
2014-04-22
2014-04-23
2014-04-24
2014-04-25
2014-04-26
2014-04-27
2014-04-28
2014-04-29
2014-04-30
2014-05-01
2014-05-02
2014-05-03
2014-05-04
2014-05-05
2014-05-06
2014-05-07
2014-05-08
2014-05-09
2014-05-10
2014-05-11
2014-05-12
2014-05-13
2014-05-14
2014-05-15
2014-05-16
2014-05-17
2014-05-18
2014-05-19
2014-05-20
2014-05-21
2014-05-22
2014-05-23
2014-05-24
2014-05-25
2014-05-26
2014-05-27
2014-05-28
2014-05-29
2014-05-30
2014-05-31
2014-06-01
2014-06-02
2014-06-03
2014-06-04
2014-06-05
2014-06-06
2014-06-07
2014-06-08
2014-06-09
2014-06-10
2014-06-11
2014-06-12
2014-06-13
2014-06-14
2014-06-15
2014-06-16
2014-06-17
2014-06-18
2014-06-19
2014-06-20
2014-06-21
2014-06-22
2014-06-23
2014-06-24
2014-06-25
2014-06-26
2014-06-27
2014-06-28
2014-06-29
2014-06-30
2014-07-01
2014-07-02
2014-07-03
2014-07-04
2014-07-05
2014-07-06
2014-07-07
2014-07-08
2014-07-09
2014-07-10
2014-07-11
2014-07-12
2014-07-13
2014-07-14
2014-07-15
2014-07-16
2014-07-17
2014-07-18
2014-07-19
2014-07-20
2014-07-21
2014-07-22
2014-07-23
2014-07-24
2014-07-25
2014-07-26
2014-07-27
2014-07-28
2014-07-29
2014-07-30
2014-07-31
2014-08-01
2014-08-02
2014-08-03
2014-08-04
2014-08-05
2014-08-06
2014-08-07
2014-08-08
2014-08-09
2014-08-10
2014-08-11
2014-08-12
2014-08-13
2014-08-14
2014-08-15
2014-08-16
2014-08-17
2014-08-18
2014-08-19
2014-08-20
2014-08-21
2014-08-22
2014-08-23
2014-08-24
2014-08-25
2014-08-26
2014-08-27
2014-08-28
2014-08-29
2014-08-30
2014-08-31
2014-09-01
2014-09-02
2014-09-03
2014-09-04
2014-09-05
2014-09-06
2014-09-07
2014-09-08
2014-09-09
2014-09-10
2014-09-11
2014-09-12
2014-09-13
2014-09-14
2014-09-15
2014-09-16
2014-09-17
2014-09-18
2014-09-19
2014-09-20
2014-09-21
2014-09-22
2014-09-23
2014-09-24
2014-09-25
2014-09-26
2014-09-27
2014-09-28
2014-09-29
2014-09-30
2014-10-01
2014-10-02
2014-10-03
2014-10-04
2014-10-05
2014-10-06
2014-10-07
2014-10-08
2014-10-09
2014-10-10
2014-10-11
2014-10-12
2014-10-13
2014-10-14
2014-10-15
2014-10-16
2014-10-17
2014-10-18
2014-10-19
2014-10-20
2014-10-21
2014-10-22
2014-10-23
2014-10-24
2014-10-25
2014-10-26
2014-10-27
2014-10-28
2014-10-29
2014-10-30
2014-10-31
2014-11-01
2014-11-02
2014-11-03
2014-11-04
2014-11-05
2014-11-06
2014-11-07
2014-11-08
2014-11-09
2014-11-10
2014-11-11
2014-11-12
2014-11-13
2014-11-14
2014-11-15
2014-11-16
2014-11-17
2014-11-18
2014-11-19
2014-11-20
2014-11-21
2014-11-22
2014-11-23
2014-11-24
2014-11-25
2014-11-26
2014-11-27
2014-11-28
2014-11-29
2014-11-30
2014-12-01
2014-12-02
2014-12-03
2014-12-04
2014-12-05
2014-12-06
2014-12-07
2014-12-08
2014-12-09
2014-12-10
2014-12-11
2014-12-12
2014-12-13
2014-12-14
2014-12-15
2014-12-16
2014-12-17
2014-12-18
2014-12-19
2014-12-20
2014-12-21
2014-12-22
2014-12-23
2014-12-24
2014-12-25
2014-12-26
2014-12-27
2014-12-28
2014-12-29
2014-12-30
2014-12-31
2015-01-01