## Introduction
Volatile Correction Model
Version 1.1
The Environmental Research Group have developed this application to allow users to correct their TEOM measurements based on nearby FDMS measurements.
Site | Ashford Roadside
Start Date | 01/01/2004
End Date | 01/01/2005
This spreadsheet was created using the website | www.volatile-correction-model.info
You can also contact us via email at | vcm@erg.kcl.ac.uk
Using the correction model
1. Go to the Summary sheet and ensure details are correct | Summary Page
2. Go to the Data sheet and enter any local measurement data (e.g. FDMS purge, temperature, barometric pressure etc). Please ensure that the measurements are in the correct units, especially barometric pressure which should be in millibar (mbar). If you need help converting these units please see the help section of the VCM Web Portal. | Data Page
3. Paste in the TEOM data you would like to correct into the TEOM column on the data page. | Data Page
4. Copy the data out of the results sheet - if copying to excel then use copy, and then paste special, values | Results Page
Cell colours
Data Entry | Data Entry Needed (unless values already there)
Fixed Values | Fixed after setup on website
Calculated Values | Values will be automatically calculated
Warnings | Warning for cell

## Summary
Summary | Text | Value
0
Site Name | Ashford Roadside
Organisation | Kent
Start Date | 01/01/2004
End Date | 01/01/2005
TEOM data already corrected with 1.3 factor | No
EPA Constant A |  | 3
EPA Constant B |  | 1.03
Instrument Temperature |  | 25
Instrument Pressure |  | 1013
Instrument reports to local ambient readings | No
Timescale | Hourly
Pressure Site | Ashford Roadside (ZA2)
Pressure Site Warning
Temperature Site | Ashford Roadside (ZA2)
Temperature Site Warning
FDMS Site 1 | Local
FDMS Site 1 Warning
FDMS Site 2 | Local
FDMS Site 2 Warning
FDMS Site 3 | Local
FDMS Site 3 Warning

## Data
DateTime | TEOM | Temperature | Pressure | FDMS1 | FDMS2 | FDMS3
| 0 | 0 | 0 | 0 | 0 | 0
2004-01-01 | 13.625 | 4 | 1016.039
2004-01-01 01:00 | 17.675 | 4.275 | 1014.2663
2004-01-01 02:00 | 13.475 | 3.775 | 1013
2004-01-01 03:00 | 4.05 | 2.8 | 1011.7337
2004-01-01 04:00 | 3.325 | 2.75 | 1010.2142
2004-01-01 05:00 | 3.875 | 3.125 | 1008.4415
2004-01-01 06:00 | 4.175 | 3.1 | 1007.6817
2004-01-01 07:00 | 6.175 | 3.125 | 1006.922
2004-01-01 08:00 | 4.65 | 3.4 | 1006.6688
2004-01-01 09:00 | 5.325 | 3.825 | 1005.6558
2004-01-01 10:00 | 7.3 | 4.4 | 1005.1493
2004-01-01 11:00 | 12.225 | 5.4 | 1003.3765
2004-01-01 12:00 | 20.1 | 6.15 | 1002.87
2004-01-01 13:00 | 21.75 | 6.05 | 1002.3635
2004-01-01 14:00 |  | 6.8577 | 1000.4066
2004-01-01 15:00 |  | 7.778 | 999.273
2004-01-01 16:00 |  | 7.857 | 999.7098
2004-01-01 17:00 | 14.475 | 6.25 | 1003.6297
2004-01-01 18:00 | 11.6 | 6.3 | 1003.883
2004-01-01 19:00 | 14.375 | 6.4 | 1003.883
2004-01-01 20:00 | 14.925 | 6.475 | 1003.883
2004-01-01 21:00 | 16.55 | 6.35 | 1004.1363
2004-01-01 22:00 | 14.525 | 6.8 | 1004.896
2004-01-01 23:00 | 16.575 | 6.75 | 1004.896
2004-01-02 | 13.225 | 6.725 | 1005.4025
2004-01-02 01:00 | 12.75 | 6.575 | 1005.909
2004-01-02 02:00 | 13.15 | 6 | 1006.922
2004-01-02 03:00 | 9.625 | 5.325 | 1007.6817
2004-01-02 04:00 | 10.7 | 5.15 | 1008.4415
2004-01-02 05:00 | 12.075 | 4.625 | 1009.2012
2004-01-02 06:00 | 11.75 | 4.1 | 1010.974
2004-01-02 07:00 | 17.8 | 3.95 | 1013
2004-01-02 08:00 | 16.3 | 3.925 | 1014.7727
2004-01-02 09:00 | 16.375 | 4.325 | 1016.2922
2004-01-02 10:00 | 18.825 | 4.4 | 1017.3053
2004-01-02 11:00 | 20.025 | 4.475 | 1017.8117
2004-01-02 12:00 | 18.425 | 4.25 | 1019.078
2004-01-02 13:00 | 17.75 | 4.45 | 1018.8247
2004-01-02 14:00 | 18.5 | 4.425 | 1019.8378
2004-01-02 15:00 | 18.5 | 3.7 | 1020.091
2004-01-02 16:00 | 19.625 | 2.425 | 1020.8507
2004-01-02 17:00 | 19.35 | 1.125 | 1021.6105
2004-01-02 18:00 | 15.775 | 0.7 | 1022.3703
2004-01-02 19:00 | 18.425 | -0.05 | 1023.6365
2004-01-02 20:00 | 20.075 | -0.575 | 1024.3963
2004-01-02 21:00 | 21.225 | -0.95 | 1025.156
2004-01-02 22:00 | 24.075 | -1.35 | 1025.4092
2004-01-02 23:00 | 21.825 | -2.05 | 1025.156
2004-01-03 | 21.075 | -2.225 | 1024.9027
2004-01-03 01:00 | 20.475 | -2.775 | 1025.156
2004-01-03 02:00 | 21.05 | -2.9 | 1025.156
2004-01-03 03:00 | 20.525 | -2.575 | 1025.156
2004-01-03 04:00 | 20.3 | -2.5 | 1025.156
2004-01-03 05:00 | 20.675 | -2.275 | 1025.156
2004-01-03 06:00 | 19.875 | -2.05 | 1024.6495
2004-01-03 07:00 | 20.775 | -1.6 | 1024.9027
2004-01-03 08:00 | 24.6 | -1.25 | 1025.156
2004-01-03 09:00 | 24.675 | -0.275 | 1025.156
2004-01-03 10:00 | 26.05 | 0.95 | 1025.156
2004-01-03 11:00 | 31.45 | 2.55 | 1024.143
2004-01-03 12:00 | 34.775 | 3.725 | 1022.8768
2004-01-03 13:00 | 25.4 | 4.3 | 1022.117
2004-01-03 14:00 | 26.275 | 4 | 1022.117
2004-01-03 15:00 | 34.3 | 1.9 | 1021.104
2004-01-03 16:00 | 42.275 | 1.675 | 1021.104
2004-01-03 17:00 | 34.725 | 2.275 | 1021.104
2004-01-03 18:00 | 32.875 | 2.675 | 1020.3442
2004-01-03 19:00 | 32.25 | 2.775 | 1020.3442
2004-01-03 20:00 | 27.4 | 2.9 | 1019.3312
2004-01-03 21:00 | 27.65 | 2.7 | 1019.5845
2004-01-03 22:00 | 19.525 | 3 | 1019.078
2004-01-03 23:00 | 19.825 | 2.9 | 1018.3183
2004-01-04 | 19.325 | 3.25 | 1018.065
2004-01-04 01:00 | 19.975 | 3.4 | 1017.052
2004-01-04 02:00 | 16.6 | 4.025 | 1017.052
2004-01-04 03:00 | 12.325 | 4.425 | 1016.5455
2004-01-04 04:00 | 10.45 | 4.6 | 1016.039
2004-01-04 05:00 | 10.325 | 4.6 | 1016.039
2004-01-04 06:00 | 11.975 | 4.65 | 1016.2922
2004-01-04 07:00 | 13.25 | 4.85 | 1016.7988
2004-01-04 08:00 | 14.55 | 5.125 | 1017.8117
2004-01-04 09:00 | 15.975 | 5.5 | 1018.065
2004-01-04 10:00 | 19.875 | 6.325 | 1018.3183
2004-01-04 11:00 | 20.45 | 7.325 | 1017.8117
2004-01-04 12:00 | 20.95 | 11.1 | 1017.052
2004-01-04 13:00 | 20.275 | 9.3 | 1017.3053
2004-01-04 14:00 | 21.65 | 8.35 | 1017.8117
2004-01-04 15:00 | 22.4 | 7.875 | 1018.3183
2004-01-04 16:00 | 22.375 | 7.425 | 1018.8247
2004-01-04 17:00 | 26.85 | 7.2 | 1018.3183
2004-01-04 18:00 | 36.225 | 7.1 | 1018.3183
2004-01-04 19:00 | 34.725 | 7.1 | 1018.8247
2004-01-04 20:00 | 32.05 | 6.975 | 1019.078
2004-01-04 21:00 | 35.325 | 6.8 | 1018.8247
2004-01-04 22:00 | 32.8 | 6.65 | 1018.3183
2004-01-04 23:00 | 29.85 | 6.5 | 1018.3183
2004-01-05 | 25.85 | 5.425 | 1017.8117
2004-01-05 01:00 | 20.675 | 4.9 | 1018.065
2004-01-05 02:00 | 16.8 | 4.9 | 1017.8117
2004-01-05 03:00 | 18.7 | 5.15 | 1017.3053
2004-01-05 04:00 | 19.85 | 4.95 | 1016.5455
2004-01-05 05:00 | 21.05 | 5.3 | 1016.2922
2004-01-05 06:00 | 26.95 | 5.725 | 1015.5325
2004-01-05 07:00 | 31.85 | 5.95 | 1016.039
2004-01-05 08:00 | 42.775 | 6.95 | 1015.2793
2004-01-05 09:00 | 26.2 | 8.35 | 1016.039
2004-01-05 10:00 | 23.075 | 8.725 | 1016.039
2004-01-05 11:00 | 21.875 | 9.15 | 1016.039
2004-01-05 12:00 | 21.15 | 9.85 | 1015.5325
2004-01-05 13:00 | 18.1 | 9.15 | 1015.026
2004-01-05 14:00 | 16.625 | 9.075 | 1015.026
2004-01-05 15:00 | 28.65 | 9.2 | 1015.026
2004-01-05 16:00 | 17.975 | 9.35 | 1015.026
2004-01-05 17:00 | 13.125 | 9.525 | 1015.026
2004-01-05 18:00 | 11.025 | 9.7 | 1014.7727
2004-01-05 19:00 | 7.075 | 9.625 | 1014.7727
2004-01-05 20:00 | 10.425 | 9.625 | 1014.7727
2004-01-05 21:00 | 9.2 | 9.9 | 1014.013
2004-01-05 22:00 | 8.625 | 10.025 | 1014.2663
2004-01-05 23:00 | 8.35 | 10.2 | 1014.013
2004-01-06 | 7.85 | 10.25 | 1013.7598
2004-01-06 01:00 | 7.9 | 10.45 | 1013
2004-01-06 02:00 | 6.525 | 10.175 | 1013
2004-01-06 03:00 | 6.225 | 10.225 | 1012.2402
2004-01-06 04:00 | 5.4 | 10.125 | 1011.987
2004-01-06 05:00 | 3.95 | 9.85 | 1010.974
2004-01-06 06:00 | 7.875 | 9.65 | 1010.974
2004-01-06 07:00 | 12.125 | 9.625 | 1011.7337
2004-01-06 08:00 | 16 | 9.8 | 1011.4805
2004-01-06 09:00 | 10.175 | 9.875 | 1011.987
2004-01-06 10:00 | 11.125 | 10.4 | 1011.987
2004-01-06 11:00 | 11.35 | 11.075 | 1011.987
2004-01-06 12:00 | 11.9 | 12.15 | 1011.7337
2004-01-06 13:00 | 10.625 | 12.85 | 1011.987
2004-01-06 14:00 | 14.1 | 11.75 | 1012.4935
2004-01-06 15:00 | 17.425 | 10.45 | 1012.7468
2004-01-06 16:00 | 21.825 | 9.525 | 1013.7598
2004-01-06 17:00 | 27.525 | 9.05 | 1013.7598
2004-01-06 18:00 | 30.875 | 8.2 | 1014.013
2004-01-06 19:00 | 29.625 | 7.725 | 1014.013
2004-01-06 20:00 | 22.95 | 7.925 | 1014.2663
2004-01-06 21:00 | 26.45 | 7.875 | 1014.2663
2004-01-06 22:00 | 20.125 | 7.325 | 1015.026
2004-01-06 23:00 | 14.1 | 7.75 | 1015.026
2004-01-07 | 12 | 8.175 | 1015.026
2004-01-07 01:00 | 12.6 | 8.55 | 1015.026
2004-01-07 02:00 | 11 | 8.7 | 1015.026
2004-01-07 03:00 | 13.225 | 8.975 | 1014.2663
2004-01-07 04:00 | 14 | 9.325 | 1014.013
2004-01-07 05:00 | 16.85 | 9.75 | 1014.013
2004-01-07 06:00 | 19.475 | 9.425 | 1014.013
2004-01-07 07:00 | 21 | 9.45 | 1014.013
2004-01-07 08:00 | 16.3 | 9.55 | 1014.013
2004-01-07 09:00 | 14.175 | 9.475 | 1014.013
2004-01-07 10:00 | 15.625 | 9.5 | 1014.013
2004-01-07 11:00 | 20.45 | 9.525 | 1013.2532
2004-01-07 12:00 | 16.85 | 10.7 | 1012.2402
2004-01-07 13:00 | 15.425 | 11.325 | 1011.4805
2004-01-07 14:00 | 19.3 | 11.325 | 1010.7207
2004-01-07 15:00 | 28.425 | 8.15 | 1010.2142
2004-01-07 16:00 | 28 | 7.4 | 1009.961
2004-01-07 17:00 | 28.975 | 8.125 | 1009.4545
2004-01-07 18:00 | 20.575 | 7.7 | 1008.948
2004-01-07 19:00 | 19.975 | 7.6 | 1007.935
2004-01-07 20:00 | 20.775 | 7.675 | 1007.4285
2004-01-07 21:00 | 22.825 | 8 | 1006.922
2004-01-07 22:00 | 26.55 | 8.1 | 1006.6688
2004-01-07 23:00 | 24.875 | 7.85 | 1005.909
2004-01-08 | 24.675 | 7.35 | 1004.896
2004-01-08 01:00 | 22.1 | 7.475 | 1003.6297
2004-01-08 02:00 | 18.8 | 7.925 | 1002.87
2004-01-08 03:00 | 19.65 | 8.025 | 1001.857
2004-01-08 04:00 | 20.75 | 8.275 | 1000.0842
2004-01-08 05:00 | 19.65 | 8.325 | 999.0712
2004-01-08 06:00 | 17.35 | 8.425 | 997.805
2004-01-08 07:00 | 18.9 | 8.425 | 995.779
2004-01-08 08:00 | 20.175 | 7.95 | 994.766
2004-01-08 09:00 | 20.5 | 8.075 | 992.9932
2004-01-08 10:00 | 19.325 | 8.275 | 992.4868
2004-01-08 11:00 | 18.1 | 8.55 | 991.2205
2004-01-08 12:00 | 18.1 | 9.3 | 990.9673
2004-01-08 13:00 | 21.2 | 9.9 | 990.2075
2004-01-08 14:00 | 19.075 | 10.4 | 989.9543
2004-01-08 15:00 | 15.775 | 8.9 | 990.714
2004-01-08 16:00 | 13.875 | 7.875 | 991.727
2004-01-08 17:00 | 24.375 | 7.5 | 991.727
2004-01-08 18:00 | 23.8 | 8.125 | 992.74
2004-01-08 19:00 | 24.325 | 7.675 | 992.2335
2004-01-08 20:00 | 11.6 | 6.5 | 992.4868
2004-01-08 21:00 | 13.225 | 6.075 | 992.9932
2004-01-08 22:00 | 15.75 | 5.8 | 993.753
2004-01-08 23:00 | 11.875 | 5.6 | 994.5127
2004-01-09 | 12.325 | 5.35 | 994.766
2004-01-09 01:00 | 14.225 | 5.425 | 995.779
2004-01-09 02:00 | 13.625 | 5.425 | 996.2855
2004-01-09 03:00 | 12.45 | 4.925 | 996.792
2004-01-09 04:00 | 12.025 | 4.925 | 997.2985
2004-01-09 05:00 | 13.875 | 4.8 | 997.5517
2004-01-09 06:00 | 16.025 | 5.025 | 998.0583
2004-01-09 07:00 | 20.025 | 5.65 | 999.0712
2004-01-09 08:00 | 18.5 | 6.175 | 999.831
2004-01-09 09:00 | 17.4 | 7 | 1000.5907
2004-01-09 10:00 | 14.825 | 7.875 | 1001.0973
2004-01-09 11:00 | 15 | 8.525 | 1000.844
2004-01-09 12:00 | 12.775 | 11.475 | 1001.0973
2004-01-09 13:00 | 19.175 | 11.475 | 1001.0973
2004-01-09 14:00 | 23.75 | 9.55 | 1001.6037
2004-01-09 15:00 | 16.725 | 6.875 | 1002.6168
2004-01-09 16:00 | 13.8 | 6.15 | 1003.1232
2004-01-09 17:00 | 16.775 | 5.45 | 1004.6427
2004-01-09 18:00 | 18.925 | 4.725 | 1005.909
2004-01-09 19:00 | 12.375 | 4.275 | 1006.4155
2004-01-09 20:00 | 13.575 | 3.95 | 1006.922
2004-01-09 21:00 | 17.225 | 3.375 | 1007.4285
2004-01-09 22:00 | 27.05 | 2.475 | 1008.1883
2004-01-09 23:00 | 22.1 | 3.1 | 1009.7078
2004-01-10 | 12.05 | 3.2 | 1009.2012
2004-01-10 01:00 | 18.4 | 3.225 | 1009.2012
2004-01-10 02:00 | 19.325 | 2.475 | 1009.7078
2004-01-10 03:00 | 21.075 | 2.225 | 1009.7078
2004-01-10 04:00 | 15 | 2.925 | 1009.2012
2004-01-10 05:00 | 16.5 | 3.175 | 1009.961
2004-01-10 06:00 | 19.525 | 4.1 | 1009.961
2004-01-10 07:00 | 22.025 | 6.05 | 1009.7078
2004-01-10 08:00 | 31.125 | 7.525 | 1009.961
2004-01-10 09:00 | 38 | 8.975 | 1009.7078
2004-01-10 10:00 | 22.325 | 9.45 | 1008.948
2004-01-10 11:00 | 19.2 | 9.25 | 1009.2012
2004-01-10 12:00 | 32.525 | 9.85 | 1008.6947
2004-01-10 13:00 | 40.775 | 10.65 | 1007.935
2004-01-10 14:00 | 37.3 | 11.5 | 1008.1883
2004-01-10 15:00 | 30.575 | 10.7 | 1007.935
2004-01-10 16:00 | 34 | 10.4 | 1008.1883
2004-01-10 17:00 | 37.45 | 10.575 | 1007.935
2004-01-10 18:00 | 37.6 | 10.7 | 1008.4415
2004-01-10 19:00 | 23.825 | 10.75 | 1007.935
2004-01-10 20:00 | 6.125 | 10.8 | 1007.6817
2004-01-10 21:00 | 9.225 | 11 | 1007.1753
2004-01-10 22:00 | 12.05 | 11.15 | 1006.922
2004-01-10 23:00 | 14.95 | 11.1 | 1006.4155
2004-01-11 | 23.575 | 11.225 | 1005.4025
2004-01-11 01:00 | 16.775 | 11.4 | 1004.6427
2004-01-11 02:00 | 10.1 | 11.225 | 1003.3765
2004-01-11 03:00 | 7.5 | 11.225 | 1001.6037
2004-01-11 04:00 | 4.2 | 11.3 | 999.5778
2004-01-11 05:00 | 1.275 | 11.175 | 997.805
2004-01-11 06:00 | 3.325 | 11.3 | 996.5388
2004-01-11 07:00 | 3.775 | 11.475 | 995.779
2004-01-11 08:00 | 7.425 | 11.525 | 996.792
2004-01-11 09:00 | 9.625 | 11.725 | 996.792
2004-01-11 10:00 | 8.8 | 11.25 | 997.5517
2004-01-11 11:00 | 5.3 | 10.975 | 997.805
2004-01-11 12:00 | 8.15 | 10.7 | 998.0583
2004-01-11 13:00 | 1.925 | 12.225 | 998.3115
2004-01-11 14:00 | 5.575 | 11.075 | 998.818
2004-01-11 15:00 | 15 | 9.2 | 998.5648
2004-01-11 16:00 | 16.75 | 9.1 | 998.5648
2004-01-11 17:00 | 13.525 | 8.75 | 998.0583
2004-01-11 18:00 | 8.175 | 8.05 | 998.5648
2004-01-11 19:00 | 8.525 | 7.05 | 998.818
2004-01-11 20:00 | 8.625 | 6.45 | 999.5778
2004-01-11 21:00 | 8.125 | 6.425 | 1000.5907
2004-01-11 22:00 | 6.275 | 5.675 | 1001.0973
2004-01-11 23:00 | 6.6 | 5.625 | 1001.857
2004-01-12 | 9.6 | 5.55 | 1002.6168
2004-01-12 01:00 | 12.125 | 5.575 | 1002.6168
2004-01-12 02:00 | 14.95 | 5.775 | 1001.857
2004-01-12 03:00 | 19.375 | 6.5 | 1000.844
2004-01-12 04:00 | 24.25 | 7.3 | 999.3245
2004-01-12 05:00 | 24.275 | 7.8 | 998.5648
2004-01-12 06:00 | 9.9 | 6.475 | 996.792
2004-01-12 07:00 | 17.85 | 6.825 | 994.2595
2004-01-12 08:00 | 17.55 | 7.375 | 992.9932
2004-01-12 09:00 | 12.9 | 7.725 | 991.4737
2004-01-12 10:00 | 12.15 | 7.675 | 989.701
2004-01-12 11:00 | 11.05 | 7.65 | 987.4217
2004-01-12 12:00 | 16.375 | 7.475 | 987.4217
2004-01-12 13:00 | 13.725 | 7.15 | 988.688
2004-01-12 14:00 | 10.9 | 8.025 | 991.4737
2004-01-12 15:00 | 13.85 | 7.175 | 993.4997
2004-01-12 16:00 | 18.325 | 7.2 | 995.0193
2004-01-12 17:00 | 14.5 | 6.3 | 997.2985
2004-01-12 18:00 | 12.275 | 5.825 | 997.5517
2004-01-12 19:00 |  | 6.3152 | 993.2171
2004-01-12 20:00 |  | 6.078 | 995.247
2004-01-12 21:00 | 24.1333 | 6.825 | 998.3115
2004-01-12 22:00 | 19.35 | 7.575 | 995.779
2004-01-12 23:00 | 18.4 | 8.3 | 992.9932
2004-01-13 | 9.775 | 8.25 | 990.714
2004-01-13 01:00 | 8.275 | 8.525 | 988.1815
2004-01-13 02:00 | 5.8 | 9.15 | 985.9022
2004-01-13 03:00 | 3.875 | 9.675 | 984.1295
2004-01-13 04:00 | 7.875 | 9.975 | 982.3568
2004-01-13 05:00 | 9.725 | 10.05 | 982.61
2004-01-13 06:00 | 17.375 | 9.85 | 982.1035
2004-01-13 07:00 | 22.9 | 9.275 | 982.61
2004-01-13 08:00 | 32.95 | 9.5 | 983.1165
2004-01-13 09:00 | 34.575 | 9.825 | 983.3697
2004-01-13 10:00 | 31.35 | 9.925 | 983.623
2004-01-13 11:00 | 19.6 | 9.5 | 983.623
2004-01-13 12:00 | 16.975 | 9.9 | 983.8763
2004-01-13 13:00 | 18.325 | 9.95 | 985.1425
2004-01-13 14:00 | 17.375 | 10.925 | 985.3958
2004-01-13 15:00 |  | 9.05 | 986.662
2004-01-13 16:00 |  | 7.65 | 987.9283
2004-01-13 17:00 | 19.9 | 7.025 | 988.688
2004-01-13 18:00 | 19.85 | 6.625 | 989.701
2004-01-13 19:00 | 18.85 | 6.775 | 990.714
2004-01-13 20:00 | 18.45 | 6.825 | 991.4737
2004-01-13 21:00 | 15.8 | 6.45 | 992.2335
2004-01-13 22:00 | 13.6 | 6 | 994.0063
2004-01-13 23:00 | 9.25 | 5.675 | 995.0193
2004-01-14 | 9.875 | 5.1 | 995.779
2004-01-14 01:00 | 9.575 | 4.825 | 996.5388
2004-01-14 02:00 | 11.575 | 4.425 | 997.0453
2004-01-14 03:00 | 9.625 | 4.2 | 997.5517
2004-01-14 04:00 | 11.325 | 4.625 | 997.805
2004-01-14 05:00 | 14.35 | 5.275 | 997.5517
2004-01-14 06:00 | 15.55 | 5.525 | 996.5388
2004-01-14 07:00 | 19.275 | 5.35 | 996.2855
2004-01-14 08:00 | 24.6 | 4.975 | 994.766
2004-01-14 09:00 | 12.7 | 4.825 | 993.753
2004-01-14 10:00 | 16.775 | 5.575 | 992.4868
2004-01-14 11:00 | 10.825 | 6.525 | 991.4737
2004-01-14 12:00 | 9.6 | 7.875 | 990.4607
2004-01-14 13:00 | 11.525 | 9.675 | 989.1945
2004-01-14 14:00 | 12.325 | 8.7 | 988.688
2004-01-14 15:00 | 13.475 | 6.65 | 988.688
2004-01-14 16:00 | 12.5 | 5.225 | 989.9543
2004-01-14 17:00 | 13.75 | 5.15 | 991.4737
2004-01-14 18:00 | 11.55 | 2.3 | 994.2595
2004-01-14 19:00 | 14.325 | 2.9 | 997.0453
2004-01-14 20:00 | 16.2 | 3.35 | 998.818
2004-01-14 21:00 | 12.8 | 3.225 | 1000.3375
2004-01-14 22:00 | 8.55 | 3 | 1001.6037
2004-01-14 23:00 | 7.975 | 2.8 | 1002.1102
2004-01-15 | 7.025 | 2.35 | 1003.1232
2004-01-15 01:00 | 7.875 | 1.725 | 1003.3765
2004-01-15 02:00 | 8.175 | 1.65 | 1004.1363
2004-01-15 03:00 | 9.35 | 1.55 | 1004.896
2004-01-15 04:00 | 10.375 | 1.05 | 1004.896
2004-01-15 05:00 | 13.175 | 1.25 | 1005.6558
2004-01-15 06:00 | 16.475 | 0.45 | 1005.909
2004-01-15 07:00 | 27.075 | 0.525 | 1006.1622
2004-01-15 08:00 | 34 | 1.9 | 1006.6688
2004-01-15 09:00 | 40.375 | 2.75 | 1007.6817
2004-01-15 10:00 | 23.775 | 4.75 | 1007.4285
2004-01-15 11:00 | 21.525 | 6.95 | 1006.6688
2004-01-15 12:00 | 22.3 | 10.025 | 1004.6427
2004-01-15 13:00 | 22.85 | 9.225 | 1002.87
2004-01-15 14:00 | 18.55 | 7.7 | 1001.6037
2004-01-15 15:00 | 15.5 | 7.575 | 1000.3375
2004-01-15 16:00 | 17.55 | 7.9 | 998.5648
2004-01-15 17:00 | 17.825 | 8.075 | 996.792
2004-01-15 18:00 | 16.325 | 7.9 | 995.2725
2004-01-15 19:00 | 10.6 | 7.65 | 993.753
2004-01-15 20:00 | 7.475 | 7.35 | 992.4868
2004-01-15 21:00 | 7.575 | 7.7 | 990.4607
2004-01-15 22:00 | 10.8 | 8.2 | 988.688
2004-01-15 23:00 | 14.45 | 8.525 | 988.1815
2004-01-16 | 14.975 | 8.625 | 986.662
2004-01-16 01:00 | 22.475 | 8.7 | 986.1555
2004-01-16 02:00 | 5.075 | 6.2 | 986.1555
2004-01-16 03:00 | 7.575 | 6.85 | 986.662
2004-01-16 04:00 | 8.075 | 6.8 | 986.662
2004-01-16 05:00 | 8.925 | 7.15 | 985.9022
2004-01-16 06:00 | 11 | 7.45 | 986.4088
2004-01-16 07:00 | 13.35 | 7.525 | 986.662
2004-01-16 08:00 | 16.225 | 7.725 | 987.9283
2004-01-16 09:00 | 14.225 | 7.9 | 988.688
2004-01-16 10:00 | 13.3 | 8.1 | 989.701
2004-01-16 11:00 | 12.075 | 8.375 | 989.701
2004-01-16 12:00 | 15.05 | 9.025 | 990.2075
2004-01-16 13:00 | 14.825 | 8.65 | 990.714
2004-01-16 14:00 | 14.875 | 9.475 | 990.714
2004-01-16 15:00 | 14.825 | 8.225 | 991.4737
2004-01-16 16:00 | 16.025 | 6.725 | 991.9802
2004-01-16 17:00 | 17.75 | 5.95 | 992.4868
2004-01-16 18:00 | 22.85 | 5.2 | 993.2465
2004-01-16 19:00 | 31.05 | 4.375 | 993.753
2004-01-16 20:00 | 23.875 | 3.725 | 993.4997
2004-01-16 21:00 | 22.75 | 2.775 | 994.5127
2004-01-16 22:00 | 21.875 | 2.075 | 994.766
2004-01-16 23:00 | 17.6 | 2.225 | 995.2725
2004-01-17 | 14.775 | 2.075 | 995.5258
2004-01-17 01:00 | 13.025 | 1.9 | 995.779
2004-01-17 02:00 | 12.375 | 1.75 | 996.792
2004-01-17 03:00 | 9.7 | 1.75 | 996.792
2004-01-17 04:00 | 8.7 | 1.6 | 997.805
2004-01-17 05:00 | 9.2 | 1.35 | 997.805
2004-01-17 06:00 | 10.4 | 1.05 | 998.3115
2004-01-17 07:00 | 11.5 | 0.975 | 998.818
2004-01-17 08:00 | 18.975 | 1.425 | 999.0712
2004-01-17 09:00 | 23.25 | 2 | 999.5778
2004-01-17 10:00 | 21.075 | 2.875 | 999.831
2004-01-17 11:00 | 22.5 | 4.425 | 1000.0842
2004-01-17 12:00 | 21.85 | 9.35 | 999.831
2004-01-17 13:00 | 24.675 | 9.95 | 999.0712
2004-01-17 14:00 | 23.325 | 7.025 | 999.3245
2004-01-17 15:00 | 18.625 | 5.525 | 1000.3375
2004-01-17 16:00 | 16.55 | 5.35 | 1001.0973
2004-01-17 17:00 | 12.9 | 4.725 | 1002.3635
2004-01-17 18:00 | 11.9 | 4.1 | 1003.6297
2004-01-17 19:00 | 12.875 | 4.2 | 1005.4025
2004-01-17 20:00 | 12.775 | 4.075 | 1006.6688
2004-01-17 21:00 | 14.125 | 4.1 | 1008.4415
2004-01-17 22:00 | 16.675 | 4.325 | 1010.4675
2004-01-17 23:00 | 16.05 | 4.55 | 1012.4935
2004-01-18 | 16.275 | 4 | 1014.013
2004-01-18 01:00 | 15.75 | 3.8 | 1015.026
2004-01-18 02:00 | 16.05 | 3.225 | 1016.5455
2004-01-18 03:00 | 16.25 | 3.55 | 1017.5585
2004-01-18 04:00 | 14.725 | 3.4 | 1019.3312
2004-01-18 05:00 | 15.75 | 3 | 1021.104
2004-01-18 06:00 | 14.2 | 2.625 | 1022.117
2004-01-18 07:00 | 14.275 | 2.325 | 1023.3832
2004-01-18 08:00 | 15.05 | 2.45 | 1024.6495
2004-01-18 09:00 | 16.675 | 3.275 | 1025.9157
2004-01-18 10:00 | 18.425 | 3.975 | 1027.4352
2004-01-18 11:00 | 18.375 | 5.25 | 1027.182
2004-01-18 12:00 | 19.475 | 7.675 | 1027.182
2004-01-18 13:00 | 18.85 | 10.8 | 1026.169
2004-01-18 14:00 | 24.275 | 10.575 | 1025.4092
2004-01-18 15:00 | 30.725 | 7.425 | 1025.156
2004-01-18 16:00 | 32.05 | 4.85 | 1025.156
2004-01-18 17:00 | 29.35 | 4.625 | 1025.156
2004-01-18 18:00 | 33.375 | 4.175 | 1025.4092
2004-01-18 19:00 | 33.05 | 3.85 | 1025.4092
2004-01-18 20:00 | 24.6 | 3.975 | 1025.156
2004-01-18 21:00 | 18.175 | 4.075 | 1024.9027
2004-01-18 22:00 | 17.55 | 4.175 | 1024.143
2004-01-18 23:00 | 19.7 | 3.825 | 1023.6365
2004-01-19 | 17.525 | 3.875 | 1022.8768
2004-01-19 01:00 | 13.25 | 4.1 | 1022.117
2004-01-19 02:00 | 11.125 | 4.65 | 1021.6105
2004-01-19 03:00 | 10.05 | 5.2 | 1020.091
2004-01-19 04:00 | 7.75 | 5.75 | 1018.5715
2004-01-19 05:00 | 8.325 | 6.25 | 1017.3053
2004-01-19 06:00 | 9.125 | 6.525 | 1017.052
2004-01-19 07:00 | 12.35 | 7 | 1016.5455
2004-01-19 08:00 | 17.225 | 7.45 | 1016.039
2004-01-19 09:00 | 12.8 | 8.15 | 1015.5325
2004-01-19 10:00 | 14.55 | 8.55 | 1014.7727
2004-01-19 11:00 | 14.875 | 8.075 | 1014.013
2004-01-19 12:00 | 12.625 | 8.275 | 1013.2532
2004-01-19 13:00 | 13.55 | 8.55 | 1011.7337
2004-01-19 14:00 | 13.925 | 8.525 | 1010.7207
2004-01-19 15:00 | 16.575 | 8.9 | 1009.961
2004-01-19 16:00 | 12.85 | 9.425 | 1009.961
2004-01-19 17:00 | 9.15 | 10.25 | 1009.2012
2004-01-19 18:00 | 8.075 | 10.5 | 1008.948
2004-01-19 19:00 | 8.65 | 9.975 | 1008.948
2004-01-19 20:00 | 7.35 | 9.7 | 1008.948
2004-01-19 21:00 | 6.725 | 10.225 | 1008.948
2004-01-19 22:00 | 5.85 | 9.925 | 1008.948
2004-01-19 23:00 | 5.7 | 10.325 | 1008.948
2004-01-20 | 6.7 | 10.725 | 1008.948
2004-01-20 01:00 | 5.075 | 10.625 | 1008.948
2004-01-20 02:00 | 5.25 | 10.525 | 1009.2012
2004-01-20 03:00 | 5.5 | 10.45 | 1008.948
2004-01-20 04:00 | 5.725 | 10.475 | 1009.2012
2004-01-20 05:00 | 6.25 | 10.15 | 1009.7078
2004-01-20 06:00 | 6.35 | 10.25 | 1009.961
2004-01-20 07:00 | 9.15 | 10.1 | 1010.974
2004-01-20 08:00 | 15.125 | 9.55 | 1011.4805
2004-01-20 09:00 | 17 | 9.525 | 1011.987
2004-01-20 10:00 | 14.25 | 9.8 | 1011.987
2004-01-20 11:00 | 15.7 | 9.95 | 1011.987
2004-01-20 12:00 | 22.3 | 9.975 | 1011.987
2004-01-20 13:00 | 21.625 | 10.2 | 1011.987
2004-01-20 14:00 | 21.025 | 10.125 | 1011.987
2004-01-20 15:00 | 28.775 | 9.9 | 1012.4935
2004-01-20 16:00 | 18.65 | 9.55 | 1013.5065
2004-01-20 17:00 | 26 | 9.275 | 1013.5065
2004-01-20 18:00 | 14.7 | 9.125 | 1014.013
2004-01-20 19:00 | 12.5 | 8.7 | 1014.7727
2004-01-20 20:00 | 10.4 | 8.6 | 1014.5195
2004-01-20 21:00 | 16.1 | 8.675 | 1015.026
2004-01-20 22:00 | 16.8 | 8.475 | 1015.026
2004-01-20 23:00 | 14.575 | 8.075 | 1015.026
2004-01-21 | 11.825 | 8.1 | 1015.026
2004-01-21 01:00 | 9.225 | 8.075 | 1015.026
2004-01-21 02:00 | 7.6 | 8.15 | 1014.5195
2004-01-21 03:00 | 7.725 | 8.275 | 1014.013
2004-01-21 04:00 | 8.125 | 8.525 | 1014.013
2004-01-21 05:00 | 10.8 | 8.6 | 1014.5195
2004-01-21 06:00 | 10.4 | 8.55 | 1015.026
2004-01-21 07:00 | 17.125 | 8.525 | 1015.5325
2004-01-21 08:00 | 20.575 | 8.55 | 1016.039
2004-01-21 09:00 | 19.925 | 8.6 | 1016.5455
2004-01-21 10:00 | 18.7 | 8.725 | 1016.5455
2004-01-21 11:00 | 18.225 | 8.675 | 1017.052
2004-01-21 12:00 | 16.85 | 8.75 | 1017.052
2004-01-21 13:00 | 16.475 | 9 | 1016.7988
2004-01-21 14:00 | 21.45 | 9.1 | 1017.052
2004-01-21 15:00 | 23.675 | 9.05 | 1017.052
2004-01-21 16:00 | 23.975 | 8.85 | 1017.052
2004-01-21 17:00 | 29.675 | 9.125 | 1017.052
2004-01-21 18:00 | 24.55 | 8.8 | 1017.8117
2004-01-21 19:00 | 21.025 | 8.55 | 1018.065
2004-01-21 20:00 | 19.025 | 8.375 | 1017.8117
2004-01-21 21:00 | 18.275 | 8.05 | 1017.8117
2004-01-21 22:00 | 17.85 | 7.975 | 1017.8117
2004-01-21 23:00 | 18.725 | 7.725 | 1017.3053
2004-01-22 | 16.925 | 7.35 | 1017.052
2004-01-22 01:00 | 15.6 | 6.975 | 1017.052
2004-01-22 02:00 | 13.725 | 6.825 | 1016.7988
2004-01-22 03:00 | 14.675 | 6.825 | 1016.039
2004-01-22 04:00 | 12.4 | 6.575 | 1016.039
2004-01-22 05:00 | 9.525 | 6.525 | 1015.7858
2004-01-22 06:00 | 17.8 | 6.475 | 1015.026
2004-01-22 07:00 | 30.55 | 6.7 | 1015.2793
2004-01-22 08:00 | 32.6 | 7.075 | 1015.026
2004-01-22 09:00 | 34.125 | 7.775 | 1014.5195
2004-01-22 10:00 | 25.875 | 7.825 | 1014.013
2004-01-22 11:00 | 20.825 | 7.9 | 1013.7598
2004-01-22 12:00 | 20.35 | 8.55 | 1012.4935
2004-01-22 13:00 | 21.275 | 8.45 | 1011.987
2004-01-22 14:00 | 17.45 | 7.5 | 1011.4805
2004-01-22 15:00 | 20.975 | 7.45 | 1010.974
2004-01-22 16:00 | 17.875 | 7.3 | 1010.974
2004-01-22 17:00 | 19.125 | 7.15 | 1010.2142
2004-01-22 18:00 | 17.3 | 7.275 | 1010.7207
2004-01-22 19:00 | 13.675 | 7.2 | 1010.974
2004-01-22 20:00 | 10.2 | 7.05 | 1010.7207
2004-01-22 21:00 | 13.85 | 7 | 1010.974
2004-01-22 22:00 | 15.775 | 7.125 | 1010.974
2004-01-22 23:00 | 15.1 | 7.275 | 1011.2273
2004-01-23 | 13.675 | 7.075 | 1010.974
2004-01-23 01:00 | 13.525 | 7 | 1011.2273
2004-01-23 02:00 | 9.85 | 6.575 | 1011.7337
2004-01-23 03:00 | 9.975 | 6.45 | 1011.7337
2004-01-23 04:00 | 10.125 | 6.575 | 1011.987
2004-01-23 05:00 | 9.45 | 6.175 | 1011.987
2004-01-23 06:00 | 13.625 | 6.425 | 1012.7468
2004-01-23 07:00 | 23.225 | 6.475 | 1013
2004-01-23 08:00 | 30.475 | 7.2 | 1013.5065
2004-01-23 09:00 | 22.55 | 7.5 | 1013.7598
2004-01-23 10:00 | 21.425 | 7.725 | 1013.7598
2004-01-23 11:00 | 28.075 | 7.65 | 1013.5065
2004-01-23 12:00 | 28.825 | 7.75 | 1012.4935
2004-01-23 13:00 | 26.45 | 7.55 | 1012.4935
2004-01-23 14:00 | 27.925 | 7.6 | 1011.7337
2004-01-23 15:00 | 30.2 | 7.5 | 1011.7337
2004-01-23 16:00 | 32.075 | 7.475 | 1010.974
2004-01-23 17:00 | 26.625 | 7.75 | 1010.974
2004-01-23 18:00 | 20.75 | 8 | 1010.7207
2004-01-23 19:00 | 19.325 | 8.025 | 1010.2142
2004-01-23 20:00 | 17.9 | 8.075 | 1010.2142
2004-01-23 21:00 | 13 | 7.575 | 1009.961
2004-01-23 22:00 | 11.55 | 7.55 | 1008.948
2004-01-23 23:00 | 10.45 | 7.775 | 1008.948
2004-01-24 | 7.05 | 7.9 | 1008.948
2004-01-24 01:00 | 7.175 | 8.15 | 1008.6947
2004-01-24 02:00 | 8.25 | 8.45 | 1008.948
2004-01-24 03:00 | 5.475 | 8.275 | 1008.948
2004-01-24 04:00 | 7.4 | 7.7 | 1009.7078
2004-01-24 05:00 | 12.75 | 6.8 | 1009.7078
2004-01-24 06:00 | 17.25 | 5.975 | 1010.7207
2004-01-24 07:00 | 20.725 | 5.55 | 1011.987
2004-01-24 08:00 | 22.05 | 5.525 | 1012.7468
2004-01-24 09:00 | 24.65 | 6.25 | 1013.5065
2004-01-24 10:00 | 23.225 | 7.2 | 1013.5065
2004-01-24 11:00 | 24.35 | 8.375 | 1014.013
2004-01-24 12:00 | 22.075 | 11.925 | 1013.7598
2004-01-24 13:00 | 22.05 | 12.95 | 1013.7598
2004-01-24 14:00 | 25.375 | 10.45 | 1014.013
2004-01-24 15:00 | 27.225 | 8.225 | 1014.013
2004-01-24 16:00 | 25.375 | 6.95 | 1014.013
2004-01-24 17:00 | 24.75 | 6.125 | 1014.2663
2004-01-24 18:00 | 22.5 | 5.45 | 1015.026
2004-01-24 19:00 | 22.775 | 4.775 | 1014.7727
2004-01-24 20:00 | 23.575 | 4.1 | 1015.026
2004-01-24 21:00 | 21.25 | 3.65 | 1016.039
2004-01-24 22:00 | 24.375 | 3.35 | 1016.039
2004-01-24 23:00 | 21.6 | 2.8 | 1016.5455
2004-01-25 | 20.425 | 2.475 | 1016.2922
2004-01-25 01:00 | 19.325 | 2.025 | 1016.5455
2004-01-25 02:00 | 18.725 | 1.65 | 1016.2922
2004-01-25 03:00 | 17.4 | 1.575 | 1016.7988
2004-01-25 04:00 | 17.9 | 1.325 | 1016.039
2004-01-25 05:00 | 13.975 | 1.4 | 1016.2922
2004-01-25 06:00 | 13.6 | 1.1 | 1016.5455
2004-01-25 07:00 | 13.075 | 1.325 | 1016.039
2004-01-25 08:00 | 14.425 | 1.325 | 1016.039
2004-01-25 09:00 | 18.275 | 2.375 | 1016.039
2004-01-25 10:00 | 19.85 | 3.75 | 1015.5325
2004-01-25 11:00 | 19.275 | 5.35 | 1014.7727
2004-01-25 12:00 | 22.05 | 11.5 | 1013.5065
2004-01-25 13:00 | 24 | 11.775 | 1011.7337
2004-01-25 14:00 | 40.35 | 9 | 1010.974
2004-01-25 15:00 | 33.85 | 6.725 | 1010.2142
2004-01-25 16:00 | 20.05 | 4.7 | 1009.961
2004-01-25 17:00 | 26.075 | 3.375 | 1009.961
2004-01-25 18:00 | 31.575 | 2.475 | 1009.4545
2004-01-25 19:00 | 38.275 | 2.225 | 1008.4415
2004-01-25 20:00 | 32.275 | 1.625 | 1007.935
2004-01-25 21:00 | 19.55 | 1.6 | 1006.922
2004-01-25 22:00 | 17.2 | 2.325 | 1006.922
2004-01-25 23:00 | 14.375 | 3.05 | 1006.1622
2004-01-26 | 15.5 | 3.9 | 1005.4025
2004-01-26 01:00 | 14.65 | 4.225 | 1003.883
2004-01-26 02:00 | 11.65 | 3.825 | 1003.3765
2004-01-26 03:00 | 10.45 | 3 | 1002.87
2004-01-26 04:00 | 12.925 | 2.8 | 1001.857
2004-01-26 05:00 | 13 | 2.95 | 1001.6037
2004-01-26 06:00 | 12.3 | 3.25 | 1001.857
2004-01-26 07:00 | 14.375 | 3.1 | 1001.857
2004-01-26 08:00 | 17.625 | 3.45 | 1001.857
2004-01-26 09:00 | 16.15 | 4.3 | 1001.857
2004-01-26 10:00 | 15.075 | 4.85 | 1001.857
2004-01-26 11:00 | 19.375 | 5.45 | 1001.857
2004-01-26 12:00 | 17.55 | 5.725 | 1000.844
2004-01-26 13:00 | 19.025 | 5.425 | 999.831
2004-01-26 14:00 | 21.675 | 5.225 | 1000.3375
2004-01-26 15:00 | 23.1 | 4.975 | 1001.0973
2004-01-26 16:00 | 23.95 | 4.625 | 1001.3505
2004-01-26 17:00 | 23.25 | 4.525 | 1002.3635
2004-01-26 18:00 | 23.95 | 4.325 | 1002.6168
2004-01-26 19:00 | 22.15 | 4.3 | 1002.87
2004-01-26 20:00 | 21.9 | 4.25 | 1002.87
2004-01-26 21:00 | 17.275 | 4.125 | 1003.3765
2004-01-26 22:00 | 14.375 | 3.175 | 1003.6297
2004-01-26 23:00 | 14.6 | 3.05 | 1004.1363
2004-01-27 | 9.625 | 2.85 | 1004.1363
2004-01-27 01:00 | 8.025 | 2.7 | 1004.3895
2004-01-27 02:00 | 8.075 | 2.575 | 1004.6427
2004-01-27 03:00 | 9.325 | 2.575 | 1004.896
2004-01-27 04:00 | 12.25 | 2.125 | 1004.896
2004-01-27 05:00 | 11.375 | 1.8 | 1004.896
2004-01-27 06:00 | 9.925 | 2.225 | 1005.6558
2004-01-27 07:00 | 12.4 | 2.625 | 1005.909
2004-01-27 08:00 | 16.725 | 2.725 | 1006.6688
2004-01-27 09:00 | 15.05 | 2.725 | 1006.922
2004-01-27 10:00 | 13.2 | 3.85 | 1006.922
2004-01-27 11:00 | 9.55 | 4.45 | 1007.1753
2004-01-27 12:00 | 16.975 | 4.775 | 1006.922
2004-01-27 13:00 | 26.05 | 4.75 | 1006.6688
2004-01-27 14:00 | 30.025 | 5.05 | 1006.4155
2004-01-27 15:00 | 31.6 | 6.1 | 1006.1622
2004-01-27 16:00 | 22.825 | 2.75 | 1005.909
2004-01-27 17:00 | 18.35 | 1.85 | 1006.1622
2004-01-27 18:00 | 19.2 | 1.5 | 1006.922
2004-01-27 19:00 | 24.15 | 0.875 | 1006.922
2004-01-27 20:00 | 24.65 | 0.675 | 1006.922
2004-01-27 21:00 | 23.7 | 0.525 | 1006.922
2004-01-27 22:00 | 21.375 | 0.25 | 1006.4155
2004-01-27 23:00 | 19.1 | 0.125 | 1005.909
2004-01-28 | 14.275 | 0.25 | 1004.896
2004-01-28 01:00 | 13.425 | 0.5 | 1004.1363
2004-01-28 02:00 | 11.95 | 0.725 | 1002.87
2004-01-28 03:00 | 9.825 | 0.15 | 1002.3635
2004-01-28 04:00 | 7.85 | 0.45 | 1001.857
2004-01-28 05:00 | 8.025 | 0.8 | 1002.1102
2004-01-28 06:00 | 7.175 | 0.5 | 1003.1232
2004-01-28 07:00 | 9.875 | 0.15 | 1003.883
2004-01-28 08:00 | 10.1 | -0.375 | 1005.1493
2004-01-28 09:00 | 10.375 | -0.45 | 1005.4025
2004-01-28 10:00 | 11.05 | 0.2 | 1005.909
2004-01-28 11:00 | 12.375 | 1.475 | 1004.896
2004-01-28 12:00 | 13.4 | 5.25 | 1004.1363
2004-01-28 13:00 | 13.65 | 4.05 | 1002.6168
2004-01-28 14:00 | 14.3 | 4.45 | 1001.0973
2004-01-28 15:00 | 15.425 | 4.2 | 999.831
2004-01-28 16:00 | 15.125 | 4.275 | 998.3115
2004-01-28 17:00 | 18.7 | 4.35 | 997.5517
2004-01-28 18:00 | 9.85 | 0.375 | 998.0583
2004-01-28 19:00 | 9.15 | 0.05 | 999.0712
2004-01-28 20:00 | 8.125 | -1.225 | 1000.0842
2004-01-28 21:00 | 9.125 | -2.25 | 1001.3505
2004-01-28 22:00 | 9.025 | -2.55 | 1002.87
2004-01-28 23:00 | 10.3 | -1.8 | 1004.1363
2004-01-29 | 9.875 | -1.35 | 1005.1493
2004-01-29 01:00 | 7.675 | -1.55 | 1005.6558
2004-01-29 02:00 | 8.025 | -1.9 | 1006.1622
2004-01-29 03:00 | 8.2 | -1.95 | 1007.1753
2004-01-29 04:00 | 8.35 | -1.95 | 1008.4415
2004-01-29 05:00 | 8.475 | -2.1 | 1008.948
2004-01-29 06:00 | 9.925 | -2.525 | 1009.7078
2004-01-29 07:00 | 11 | -3.025 | 1010.2142
2004-01-29 08:00 | 15 | -2.575 | 1011.4805
2004-01-29 09:00 | 18.3 | -0.825 | 1011.987
2004-01-29 10:00 | 17.8 | 1.025 | 1012.2402
2004-01-29 11:00 | 16.2 | 2.375 | 1012.2402
2004-01-29 12:00 | 17.4 | 6.025 | 1011.987
2004-01-29 13:00 | 16.775 | 7.4 | 1011.4805
2004-01-29 14:00 | 16.2 | 6.975 | 1010.974
2004-01-29 15:00 | 20.15 | 5.625 | 1010.974
2004-01-29 16:00 | 25.675 | 2.925 | 1011.4805
2004-01-29 17:00 | 21.2 | 2 | 1011.987
2004-01-29 18:00 | 22.075 | 1.225 | 1012.7468
2004-01-29 19:00 | 19.3 | 0.825 | 1013.2532
2004-01-29 20:00 | 19.1 | 0.375 | 1013.5065
2004-01-29 21:00 | 18.9 | -0.025 | 1013.2532
2004-01-29 22:00 | 24.95 | -1.5 | 1013
2004-01-29 23:00 | 20.825 | -0.8 | 1013
2004-01-30 | 22.275 | -1.2 | 1013
2004-01-30 01:00 | 20.1 | -1.675 | 1012.2402
2004-01-30 02:00 | 17.75 | -1.075 | 1011.987
2004-01-30 03:00 | 14.525 | -0.2 | 1011.987
2004-01-30 04:00 | 14.5 | 0.3 | 1011.7337
2004-01-30 05:00 | 10.95 | 1.45 | 1011.987
2004-01-30 06:00 | 16.4 | -0.35 | 1011.2273
2004-01-30 07:00 | 25.4 | 0.025 | 1011.987
2004-01-30 08:00 | 40.375 | 2.2 | 1011.7337
2004-01-30 09:00 | 25.525 | 4.55 | 1011.4805
2004-01-30 10:00 | 23.1 | 5.55 | 1010.974
2004-01-30 11:00 | 21.3 | 6.3 | 1009.961
2004-01-30 12:00 | 16.775 | 6.325 | 1008.6947
2004-01-30 13:00 | 17.3 | 6.475 | 1008.4415
2004-01-30 14:00 | 16.575 | 6.15 | 1006.922
2004-01-30 15:00 | 30.375 | 5.6 | 1006.6688
2004-01-30 16:00 | 34.975 | 5.05 | 1005.6558
2004-01-30 17:00 | 38.175 | 5.425 | 1005.1493
2004-01-30 18:00 | 35.3 | 5.325 | 1004.3895
2004-01-30 19:00 | 33.225 | 5.225 | 1003.3765
2004-01-30 20:00 | 25.575 | 5.525 | 1002.87
2004-01-30 21:00 | 24.75 | 5.4 | 1002.87
2004-01-30 22:00 | 20.675 | 5.25 | 1001.857
2004-01-30 23:00 | 23.675 | 6.075 | 1001.3505
2004-01-31 | 25.2 | 6.825 | 1000.3375
2004-01-31 01:00 | 24.275 | 7.775 | 999.5778
2004-01-31 02:00 | 22.375 | 8.1 | 999.0712
2004-01-31 03:00 | 19.025 | 8.5 | 998.3115
2004-01-31 04:00 | 16.25 | 8.575 | 997.0453
2004-01-31 05:00 | 13.925 | 8.55 | 996.5388
2004-01-31 06:00 | 14.2 | 8.55 | 995.0193
2004-01-31 07:00 | 15.575 | 8.7 | 993.4997
2004-01-31 08:00 | 16.55 | 8.75 | 992.74
2004-01-31 09:00 | 18.3 | 8.7 | 991.9802
2004-01-31 10:00 | 17.7 | 8.625 | 991.4737
2004-01-31 11:00 | 14.875 | 8.775 | 990.4607
2004-01-31 12:00 | 15.575 | 9.35 | 989.701
2004-01-31 13:00 | 13.65 | 10 | 988.1815
2004-01-31 14:00 | 14.175 | 10.275 | 987.1685
2004-01-31 15:00 | 17.75 | 10.475 | 988.4348
2004-01-31 16:00 | 28.6 | 11.075 | 989.701
2004-01-31 17:00 | 37.075 | 11.35 | 991.2205
2004-01-31 18:00 | 42.275 | 11.25 | 992.4868
2004-01-31 19:00 | 42.15 | 11.3 | 994.0063
2004-01-31 20:00 | 43.85 | 11.275 | 995.5258
2004-01-31 21:00 | 38.225 | 11.075 | 997.805
2004-01-31 22:00 | 36.675 | 10.65 | 999.831
2004-01-31 23:00 | 43.3 | 10.65 | 1001.3505
2004-02-01 | 41.7 | 11.175 | 1002.87
2004-02-01 01:00 | 29.075 | 10.925 | 1003.1232
2004-02-01 02:00 | 34.225 | 10.7 | 1003.3765
2004-02-01 03:00 | 14.5 | 9.875 | 1003.3765
2004-02-01 04:00 | 18.6 | 10.275 | 1004.896
2004-02-01 05:00 | 21.45 | 10.225 | 1005.4025
2004-02-01 06:00 | 26.825 | 9.725 | 1006.6688
2004-02-01 07:00 | 28.9 | 9.5 | 1008.1883
2004-02-01 08:00 | 33.825 | 9.825 | 1009.2012
2004-02-01 09:00 | 20.925 | 10.425 | 1009.961
2004-02-01 10:00 | 18.075 | 10.975 | 1011.987
2004-02-01 11:00 | 18.4 | 11.9 | 1012.7468
2004-02-01 12:00 | 22.825 | 11.9 | 1013
2004-02-01 13:00 | 33 | 11.5 | 1013
2004-02-01 14:00 | 39.325 | 11.6 | 1012.4935
2004-02-01 15:00 | 40.5 | 11.025 | 1011.987
2004-02-01 16:00 | 32.4 | 10.775 | 1010.4675
2004-02-01 17:00 | 31.7 | 9.85 | 1009.4545
2004-02-01 18:00 | 19.6 | 9.9 | 1007.6817
2004-02-01 19:00 | 16.55 | 10.35 | 1006.1622
2004-02-01 20:00 | 37.225 | 11.1 | 1007.935
2004-02-01 21:00 | 36.125 | 11.275 | 1008.948
2004-02-01 22:00 | 33.9 | 11.125 | 1009.961
2004-02-01 23:00 | 34.6 | 11.325 | 1010.974
2004-02-02 | 34.25 | 11.25 | 1011.987
2004-02-02 01:00 | 32.775 | 11.125 | 1012.4935
2004-02-02 02:00 | 33.15 | 11.325 | 1012.2402
2004-02-02 03:00 | 30.775 | 11.375 | 1012.4935
2004-02-02 04:00 | 31.35 | 11.225 | 1012.4935
2004-02-02 05:00 | 12.275 | 11.075 | 1011.987
2004-02-02 06:00 | 6.975 | 11.35 | 1012.2402
2004-02-02 07:00 | 9.525 | 11.5 | 1013
2004-02-02 08:00 | 12.325 | 11.6 | 1013.7598
2004-02-02 09:00 | 16.675 | 11.7 | 1014.5195
2004-02-02 10:00 | 20.1 | 12.025 | 1016.039
2004-02-02 11:00 | 21.8 | 12.575 | 1017.052
2004-02-02 12:00 | 25.025 | 12.675 | 1017.052
2004-02-02 13:00 | 26.675 | 12.35 | 1017.3053
2004-02-02 14:00 | 24.4 | 12.025 | 1018.065
2004-02-02 15:00 | 21.45 | 11.575 | 1018.5715
2004-02-02 16:00 | 18.2 | 11.425 | 1019.078
2004-02-02 17:00 | 23.825 | 11.525 | 1019.3312
2004-02-02 18:00 | 27.25 | 11.65 | 1019.3312
2004-02-02 19:00 | 23.5 | 11.7 | 1019.078
2004-02-02 20:00 | 27.425 | 11.475 | 1019.3312
2004-02-02 21:00 | 23.9 | 11.775 | 1019.3312
2004-02-02 22:00 | 23.2 | 11.725 | 1019.3312
2004-02-02 23:00 | 21.925 | 11.775 | 1019.078
2004-02-03 | 19.85 | 11.825 | 1019.078
2004-02-03 01:00 | 19.475 | 11.7 | 1018.8247
2004-02-03 02:00 | 18.075 | 11.8 | 1019.078
2004-02-03 03:00 | 16.825 | 11.975 | 1019.078
2004-02-03 04:00 | 16.525 | 11.75 | 1019.3312
2004-02-03 05:00 | 16.125 | 12.325 | 1019.3312
2004-02-03 06:00 | 14.875 | 12.4 | 1019.078
2004-02-03 07:00 | 18.3 | 12.3 | 1019.078
2004-02-03 08:00 | 26.725 | 12.35 | 1020.091
2004-02-03 09:00 | 26.9 | 12.6 | 1020.091
2004-02-03 10:00 | 25.4 | 13.35 | 1021.104
2004-02-03 11:00 | 24.025 | 13.675 | 1020.8507
2004-02-03 12:00 | 24.925 | 13.375 | 1020.3442
2004-02-03 13:00 | 25.575 | 14.175 | 1020.091
2004-02-03 14:00 | 26 | 14.025 | 1020.091
2004-02-03 15:00 | 23.625 | 14.225 | 1020.091
2004-02-03 16:00 | 22.825 | 13.925 | 1019.3312
2004-02-03 17:00 | 24.45 | 14 | 1019.3312
2004-02-03 18:00 | 22.65 | 13.975 | 1019.5845
2004-02-03 19:00 | 22.45 | 13.8 | 1020.091
2004-02-03 20:00 | 24.925 | 13.325 | 1020.091
2004-02-03 21:00 | 25.45 | 13.075 | 1021.104
2004-02-03 22:00 | 24.125 | 13.45 | 1021.104
2004-02-03 23:00 | 20.525 | 12.625 | 1021.104
2004-02-04 | 22.6 | 11.575 | 1021.104
2004-02-04 01:00 | 13.85 | 11.3 | 1021.104
2004-02-04 02:00 | 20.05 | 11.95 | 1021.3573
2004-02-04 03:00 | 21.525 | 12.325 | 1021.104
2004-02-04 04:00 | 20.75 | 12.775 | 1021.104
2004-02-04 05:00 | 18.7 | 12.825 | 1021.104
2004-02-04 06:00 | 15.325 | 12.575 | 1021.104
2004-02-04 07:00 | 18.65 | 12.4 | 1021.3573
2004-02-04 08:00 | 22.575 | 13.125 | 1021.104
2004-02-04 09:00 | 24.7 | 13.6 | 1021.104
2004-02-04 10:00 | 25.65 | 14.125 | 1021.104
2004-02-04 11:00 | 29.025 | 15.025 | 1021.104
2004-02-04 12:00 | 29.8 | 16.225 | 1020.091
2004-02-04 13:00 | 27.925 | 17.85 | 1019.5845
2004-02-04 14:00 | 28.3 | 16.25 | 1019.3312
2004-02-04 15:00 | 31.25 | 15.275 | 1018.8247
2004-02-04 16:00 | 32.25 | 14.1 | 1019.078
2004-02-04 17:00 | 29.2 | 13.75 | 1019.078
2004-02-04 18:00 | 29.125 | 13.775 | 1018.5715
2004-02-04 19:00 | 30.425 | 14.425 | 1018.8247
2004-02-04 20:00 | 32.525 | 14.35 | 1019.078
2004-02-04 21:00 | 40.1 | 14.275 | 1018.8247
2004-02-04 22:00 | 34.525 | 12.7 | 1019.5845
2004-02-04 23:00 | 18.5 | 12.45 | 1020.091
2004-02-05 | 23.05 | 12.45 | 1019.5845
2004-02-05 01:00 | 15.975 | 12.4 | 1020.091
2004-02-05 02:00 | 14.3 | 12.225 | 1020.091
2004-02-05 03:00 | 12.15 | 12 | 1019.5845
2004-02-05 04:00 | 12.25 | 12 | 1019.5845
2004-02-05 05:00 | 11.8 | 12.15 | 1019.8378
2004-02-05 06:00 | 13.5 | 12.125 | 1020.091
2004-02-05 07:00 | 20.2 | 11.9 | 1020.091
2004-02-05 08:00 | 20.95 | 12.2 | 1020.3442
2004-02-05 09:00 | 19.95 | 12.225 | 1021.104
2004-02-05 10:00 | 17.65 | 12.5 | 1021.104
2004-02-05 11:00 | 13.475 | 12.5 | 1021.104
2004-02-05 12:00 | 13.35 | 12.025 | 1020.091
2004-02-05 13:00 | 22.225 | 11.825 | 1019.8378
2004-02-05 14:00 | 39.775 | 11.7 | 1019.078
2004-02-05 15:00 | 50.95 | 11.75 | 1019.078
2004-02-05 16:00 | 45.675 | 11.525 | 1019.078
2004-02-05 17:00 | 23.9 | 11.5 | 1019.078
2004-02-05 18:00 | 21.125 | 11.6 | 1019.078
2004-02-05 19:00 | 18.65 | 11.55 | 1019.5845
2004-02-05 20:00 | 14.45 | 11.05 | 1020.091
2004-02-05 21:00 | 14.225 | 10.875 | 1020.091
2004-02-05 22:00 | 14 | 10.55 | 1019.8378
2004-02-05 23:00 | 11.725 | 10.475 | 1019.8378
2004-02-06 | 8.35 | 10.7 | 1019.078
2004-02-06 01:00 | 8.3 | 10.85 | 1018.065
2004-02-06 02:00 | 17.4 | 11.15 | 1018.065
2004-02-06 03:00 | 24.25 | 11.375 | 1016.5455
2004-02-06 04:00 | 28.825 | 11.15 | 1015.5325
2004-02-06 05:00 | 35.775 | 11.1 | 1014.7727
2004-02-06 06:00 | 33.925 | 11.225 | 1013.7598
2004-02-06 07:00 | 35.725 | 11.4 | 1013
2004-02-06 08:00 | 43.375 | 11.6 | 1011.987
2004-02-06 09:00 | 29.625 | 11.625 | 1011.4805
2004-02-06 10:00 | 37.325 | 11.575 | 1010.7207
2004-02-06 11:00 | 35.5 | 11.35 | 1010.4675
2004-02-06 12:00 |  | 10.6449 | 1007.8586
2004-02-06 13:00 | 19.25 | 10.925 | 1008.1883
2004-02-06 14:00 | 23.95 | 10.9 | 1007.6817
2004-02-06 15:00 | 21.525 | 10.9 | 1006.922
2004-02-06 16:00 | 20.275 | 10.875 | 1006.922
2004-02-06 17:00 | 17.6 | 10.75 | 1006.6688
2004-02-06 18:00 | 6.85 | 10.15 | 1006.922
2004-02-06 19:00 | 6.4 | 9.775 | 1006.1622
2004-02-06 20:00 | 5.5 | 8.425 | 1005.909
2004-02-06 21:00 | 11.925 | 8.45 | 1005.909
2004-02-06 22:00 | 13.675 | 8.55 | 1005.909
2004-02-06 23:00 | 15.525 | 8.825 | 1005.6558
2004-02-07 | 9.6 | 7.625 | 1005.1493
2004-02-07 01:00 | 9.7 | 7.75 | 1006.1622
2004-02-07 02:00 | 5.15 | 7.05 | 1007.6817
2004-02-07 03:00 | 7 | 6.5 | 1008.4415
2004-02-07 04:00 | 9.375 | 6.175 | 1008.948
2004-02-07 05:00 | 10.975 | 6.225 | 1010.4675
2004-02-07 06:00 | 12.625 | 6.15 | 1011.4805
2004-02-07 07:00 | 14.675 | 6.125 | 1012.2402
2004-02-07 08:00 | 16.6 | 6.975 | 1013
2004-02-07 09:00 | 18.275 | 8.075 | 1013.5065
2004-02-07 10:00 | 19.35 | 8.9 | 1014.2663
2004-02-07 11:00 | 15.725 | 9.675 | 1014.5195
2004-02-07 12:00 | 14.725 | 11.75 | 1014.013
2004-02-07 13:00 | 14.425 | 11.65 | 1014.013
2004-02-07 14:00 | 9.8 | 9.05 | 1014.2663
2004-02-07 15:00 | 10.4 | 8.975 | 1014.013
2004-02-07 16:00 | 11.875 | 8 | 1014.013
2004-02-07 17:00 | 15.15 | 7.575 | 1013.2532
2004-02-07 18:00 | 14 | 6.85 | 1013.5065
2004-02-07 19:00 | 13.3 | 6.125 | 1014.013
2004-02-07 20:00 | 10.9 | 6.2 | 1013.2532
2004-02-07 21:00 | 9.875 | 6.45 | 1011.987
2004-02-07 22:00 | 8.7 | 6.875 | 1010.4675
2004-02-07 23:00 | 7.375 | 7 | 1010.4675
2004-02-08 | 6.325 | 5.2 | 1009.961
2004-02-08 01:00 | 6.025 | 6 | 1009.961
2004-02-08 02:00 | 7.375 | 4.9 | 1010.2142
2004-02-08 03:00 | 6.8 | 4.7 | 1009.961
2004-02-08 04:00 | 11.025 | 4.95 | 1009.961
2004-02-08 05:00 | 14.725 | 5.275 | 1010.7207
2004-02-08 06:00 | 14.95 | 5.475 | 1011.4805
2004-02-08 07:00 | 16.375 | 5.825 | 1011.987
2004-02-08 08:00 | 15.75 | 6.375 | 1013
2004-02-08 09:00 | 17.275 | 7.15 | 1014.2663
2004-02-08 10:00 | 21.425 | 8.125 | 1015.5325
2004-02-08 11:00 | 19.5 | 8.4 | 1016.5455
2004-02-08 12:00 | 22.65 | 9.775 | 1017.3053
2004-02-08 13:00 | 16.675 | 11.575 | 1017.5585
2004-02-08 14:00 | 16.925 | 11.6 | 1018.3183
2004-02-08 15:00 | 14.15 | 9.025 | 1019.5845
2004-02-08 16:00 | 16.525 | 7.15 | 1021.3573
2004-02-08 17:00 | 14.075 | 5.275 | 1022.6235
2004-02-08 18:00 | 11.725 | 4.825 | 1023.8898
2004-02-08 19:00 | 12 | 3.425 | 1025.9157
2004-02-08 20:00 | 14.4 | 2.5 | 1026.9288
2004-02-08 21:00 | 14.55 | 1.975 | 1028.7015
2004-02-08 22:00 | 12.425 | 1.65 | 1029.9678
2004-02-08 23:00 | 10.725 | 1.45 | 1030.9807
2004-02-09 | 9.3 | 1.075 | 1031.234
2004-02-09 01:00 | 9.25 | 0.9 | 1031.7405
2004-02-09 02:00 | 9.875 | 0.625 | 1032.247
2004-02-09 03:00 | 10.075 | 0.4 | 1032.247
2004-02-09 04:00 | 13.075 | -0.125 | 1033.7665
2004-02-09 05:00 | 16.675 | -0.775 | 1034.273
2004-02-09 06:00 | 18.7 | -1.175 | 1034.7795
2004-02-09 07:00 | 33.125 | -1.325 | 1035.5393
2004-02-09 08:00 | 57.625 | 0.125 | 1036.8055
2004-02-09 09:00 | 47.25 | 1.825 | 1037.312
2004-02-09 10:00 | 42.1 | 3.6 | 1037.312
2004-02-09 11:00 | 30.475 | 4.725 | 1036.5522
2004-02-09 12:00 | 24.75 | 8.775 | 1036.0457
2004-02-09 13:00 | 29.75 | 12.075 | 1034.5262
2004-02-09 14:00 | 40.9 | 8.2 | 1033.26
2004-02-09 15:00 | 48.55 | 6.525 | 1033.26
2004-02-09 16:00 | 47.8 | 4.6 | 1034.273
2004-02-09 17:00 | 58.025 | 3.075 | 1035.0328
2004-02-09 18:00 | 63.025 | 1.525 | 1035.286
2004-02-09 19:00 | 71.825 | 0.95 | 1035.286
2004-02-09 20:00 | 76.675 | -0.475 | 1035.286
2004-02-09 21:00 | 62.8 | -1.2 | 1036.299
2004-02-09 22:00 | 57.15 | -1.425 | 1036.299
2004-02-09 23:00 | 53.2 | -1.625 | 1036.299
2004-02-10 | 48.725 | -2.05 | 1036.299
2004-02-10 01:00 | 43.15 | -2.05 | 1036.299
2004-02-10 02:00 | 32.65 | -1.75 | 1035.5393
2004-02-10 03:00 | 34.2 | -2.175 | 1035.286
2004-02-10 04:00 | 31.975 | -1.65 | 1035.5393
2004-02-10 05:00 | 33.525 | -2.075 | 1035.286
2004-02-10 06:00 | 41.025 | -1.125 | 1035.0328
2004-02-10 07:00 | 46.275 | -0.125 | 1035.286
2004-02-10 08:00 | 49.875 | 0.65 | 1034.7795
2004-02-10 09:00 | 44.15 | 2.7 | 1034.5262
2004-02-10 10:00 | 42.875 | 4.675 | 1034.0197
2004-02-10 11:00 | 33.875 | 6.15 | 1032.5003
2004-02-10 12:00 | 27.925 | 7.175 | 1031.234
2004-02-10 13:00 | 27.975 | 7.625 | 1029.9678
2004-02-10 14:00 | 27.275 | 8.6 | 1028.4482
2004-02-10 15:00 | 27.325 | 7.8 | 1027.182
2004-02-10 16:00 | 31.35 | 7.45 | 1026.4223
2004-02-10 17:00 | 33.325 | 7.05 | 1026.9288
2004-02-10 18:00 | 29.975 | 6.525 | 1026.169
2004-02-10 19:00 | 27.525 | 6.525 | 1026.169
2004-02-10 20:00 | 25.975 | 6.55 | 1025.6625
2004-02-10 21:00 | 23.325 | 6.35 | 1025.156
2004-02-10 22:00 | 22.025 | 6.55 | 1025.156
2004-02-10 23:00 | 19.725 | 7 | 1024.6495
2004-02-11 | 16.025 | 7.175 | 1024.143
2004-02-11 01:00 | 14.275 | 7.225 | 1024.143
2004-02-11 02:00 | 12.5 | 7.75 | 1024.143
2004-02-11 03:00 | 12.4 | 8.775 | 1023.6365
2004-02-11 04:00 | 14.375 | 9.35 | 1024.143
2004-02-11 05:00 | 15.7 | 9.75 | 1024.143
2004-02-11 06:00 | 18.775 | 9.7 | 1024.6495
2004-02-11 07:00 | 20.525 | 9.875 | 1025.6625
2004-02-11 08:00 | 25.175 | 10.275 | 1026.169
2004-02-11 09:00 | 26.3 | 11.05 | 1026.6755
2004-02-11 10:00 | 27.35 | 11.25 | 1027.182
2004-02-11 11:00 | 29.35 | 11.45 | 1027.6885
2004-02-11 12:00 | 26.4 | 11.85 | 1027.6885
2004-02-11 13:00 | 22.275 | 12.55 | 1027.182
2004-02-11 14:00 | 20.45 | 12.775 | 1027.4352
2004-02-11 15:00 | 22.775 | 11.575 | 1027.9417
2004-02-11 16:00 | 22.1 | 9.875 | 1028.195
2004-02-11 17:00 | 15.1 | 9.325 | 1028.195
2004-02-11 18:00 | 16.375 | 9 | 1028.195
2004-02-11 19:00 | 14.225 | 8.95 | 1028.7015
2004-02-11 20:00 | 11.5 | 8.875 | 1029.208
2004-02-11 21:00 | 7.3 | 8.35 | 1029.208
2004-02-11 22:00 | 3.925 | 7.825 | 1029.7145
2004-02-11 23:00 | 4.425 | 7.55 | 1030.221
2004-02-12 | 4.725 | 7.5 | 1030.221
2004-02-12 01:00 | 6.025 | 7.325 | 1030.221
2004-02-12 02:00 | 5.575 | 7.275 | 1030.221
2004-02-12 03:00 | 9.05 | 7.175 | 1030.221
2004-02-12 04:00 | 8.1 | 7.1 | 1030.221
2004-02-12 05:00 | 8.725 | 7.225 | 1030.7275
2004-02-12 06:00 | 7.975 | 7.175 | 1030.9807
2004-02-12 07:00 | 9.55 | 7.3 | 1031.234
2004-02-12 08:00 |  | 8.175 | 1033.5132
2004-02-12 09:00 |  | 9.3596 | 1033.4675
2004-02-12 10:00 |  | 10.75 | 1035.7925
2004-02-12 11:00 |  | 10.025 | 1033.7665
2004-02-12 12:00 | 5.9 | 9.675 | 1032.7535
2004-02-12 13:00 | 8.125 | 10.55 | 1031.4872
2004-02-12 14:00 | 8.425 | 10.625 | 1031.234
2004-02-12 15:00 | 16.425 | 10.35 | 1030.9807
2004-02-12 16:00 | 32.65 | 9.75 | 1031.234
2004-02-12 17:00 | 34.55 | 9.225 | 1031.234
2004-02-12 18:00 | 18.625 | 8.85 | 1032.247
2004-02-12 19:00 | 17.875 | 8.675 | 1031.9938
2004-02-12 20:00 | 25.8 | 8.525 | 1031.9938
2004-02-12 21:00 | 22.4 | 8.2 | 1032.247
2004-02-12 22:00 | 21.85 | 8.05 | 1032.247
2004-02-12 23:00 | 17.65 | 7.775 | 1032.247
2004-02-13 | 14.775 | 7.275 | 1031.9938
2004-02-13 01:00 | 15.05 | 7.5 | 1031.9938
2004-02-13 02:00 | 17.225 | 7.5 | 1032.247
2004-02-13 03:00 | 17.625 | 7.425 | 1031.9938
2004-02-13 04:00 | 16.875 | 7.475 | 1031.9938
2004-02-13 05:00 | 18.95 | 7.5 | 1031.234
2004-02-13 06:00 | 24.95 | 7.525 | 1031.234
2004-02-13 07:00 | 33.275 | 7.675 | 1031.7405
2004-02-13 08:00 | 41.975 | 8.325 | 1032.247
2004-02-13 09:00 | 51.625 | 8.975 | 1032.247
2004-02-13 10:00 | 62.775 | 9.425 | 1032.247
2004-02-13 11:00 | 58.4 | 9.65 | 1032.247
2004-02-13 12:00 | 60.025 | 9.9 | 1031.4872
2004-02-13 13:00 | 56.625 | 10.1 | 1031.4872
2004-02-13 14:00 | 52.925 | 10 | 1031.234
2004-02-13 15:00 | 62.45 | 10.025 | 1030.4742
2004-02-13 16:00 | 72 | 9.625 | 1030.221
2004-02-13 17:00 | 63.7 | 9.125 | 1030.221
2004-02-13 18:00 | 60.5 | 8.975 | 1030.221
2004-02-13 19:00 | 54.525 | 8.775 | 1029.9678
2004-02-13 20:00 | 60.55 | 8.625 | 1029.4613
2004-02-13 21:00 | 53.6 | 8.25 | 1029.208
2004-02-13 22:00 | 42.075 | 8.175 | 1028.9548
2004-02-13 23:00 | 39.475 | 6.55 | 1028.7015
2004-02-14 | 35.725 | 6.825 | 1028.195
2004-02-14 01:00 | 36.025 | 6.7 | 1027.6885
2004-02-14 02:00 | 29.725 | 7.05 | 1027.182
2004-02-14 03:00 | 27.075 | 7.025 | 1026.169
2004-02-14 04:00 | 26.5 | 7.125 | 1025.9157
2004-02-14 05:00 | 26.775 | 6.95 | 1025.4092
2004-02-14 06:00 | 27.55 | 6.625 | 1025.156
2004-02-14 07:00 | 28.725 | 6.625 | 1025.156
2004-02-14 08:00 | 29.775 | 6.525 | 1025.4092
2004-02-14 09:00 | 39.3 | 7 | 1025.156
2004-02-14 10:00 | 37.675 | 7.4 | 1025.156
2004-02-14 11:00 | 27.875 | 7.375 | 1025.156
2004-02-14 12:00 | 31.05 | 8.5 | 1024.3963
2004-02-14 13:00 | 23.275 | 8.4 | 1024.143
2004-02-14 14:00 | 22 | 8.5 | 1023.8898
2004-02-14 15:00 | 20.15 | 9.4 | 1023.3832
2004-02-14 16:00 | 18.425 | 7.4 | 1023.13
2004-02-14 17:00 | 28.65 | 6.075 | 1023.3832
2004-02-14 18:00 | 33.275 | 6.675 | 1023.3832
2004-02-14 19:00 | 39.7 | 6.475 | 1023.3832
2004-02-14 20:00 | 35.4 | 6.45 | 1023.6365
2004-02-14 21:00 | 30.85 | 6.35 | 1023.8898
2004-02-14 22:00 | 27.35 | 6.05 | 1023.8898
2004-02-14 23:00 | 29.45 | 5.925 | 1023.3832
2004-02-15 | 26.825 | 5.175 | 1023.13
2004-02-15 01:00 | 26.05 | 5.575 | 1023.13
2004-02-15 02:00 | 24.8 | 5.875 | 1022.3703
2004-02-15 03:00 | 23.075 | 5.7 | 1022.8768
2004-02-15 04:00 | 22.975 | 5.55 | 1022.8768
2004-02-15 05:00 | 19.85 | 5.625 | 1022.6235
2004-02-15 06:00 | 17.15 | 5.85 | 1022.6235
2004-02-15 07:00 | 18.825 | 6 | 1023.13
2004-02-15 08:00 | 14.425 | 6.725 | 1023.6365
2004-02-15 09:00 | 10.925 | 7.55 | 1024.143
2004-02-15 10:00 | 12.425 | 8.575 | 1024.143
2004-02-15 11:00 | 14.55 | 9.15 | 1024.143
2004-02-15 12:00 | 18.725 | 10.525 | 1024.143
2004-02-15 13:00 | 15 | 10.525 | 1024.6495
2004-02-15 14:00 | 10.675 | 11.05 | 1024.143
2004-02-15 15:00 | 13.2 | 9.675 | 1024.143
2004-02-15 16:00 | 8.8 | 7.925 | 1024.6495
2004-02-15 17:00 | 6.725 | 7 | 1024.6495
2004-02-15 18:00 | 7.85 | 6.55 | 1025.156
2004-02-15 19:00 | 9.425 | 6.525 | 1025.4092
2004-02-15 20:00 | 7.725 | 6.4 | 1026.169
2004-02-15 21:00 | 6.075 | 6.125 | 1026.169
2004-02-15 22:00 | 4.8 | 5.95 | 1026.169
2004-02-15 23:00 | 6.025 | 6.05 | 1026.169
2004-02-16 | 6.8 | 6.175 | 1026.6755
2004-02-16 01:00 | 10.525 | 5.975 | 1026.4223
2004-02-16 02:00 | 11.3 | 6 | 1026.169
2004-02-16 03:00 | 11.55 | 5.925 | 1026.4223
2004-02-16 04:00 | 14.325 | 5.9 | 1026.9288
2004-02-16 05:00 | 19.1 | 5.8 | 1026.6755
2004-02-16 06:00 | 24.525 | 5.85 | 1027.4352
2004-02-16 07:00 | 30.8 | 6.05 | 1028.195
2004-02-16 08:00 | 22.675 | 6.4 | 1028.195
2004-02-16 09:00 | 15.575 | 6.65 | 1028.9548
2004-02-16 10:00 | 12.05 | 6.875 | 1029.208
2004-02-16 11:00 | 14 | 6.775 | 1029.208
2004-02-16 12:00 | 19.625 | 6.9 | 1028.4482
2004-02-16 13:00 | 26.425 | 6.8 | 1028.4482
2004-02-16 14:00 | 38.45 | 6.3 | 1028.195
2004-02-16 15:00 | 51.35 | 6.05 | 1028.7015
2004-02-16 16:00 | 42.075 | 5.9 | 1028.4482
2004-02-16 17:00 | 52.475 | 5.825 | 1028.7015
2004-02-16 18:00 | 33.15 | 5.925 | 1028.4482
2004-02-16 19:00 | 28.175 | 5.825 | 1028.7015
2004-02-16 20:00 | 30.85 | 5.7 | 1028.195
2004-02-16 21:00 | 33.775 | 5.65 | 1028.195
2004-02-16 22:00 | 36.1 | 5.55 | 1028.195
2004-02-16 23:00 | 29.225 | 5.3 | 1028.195
2004-02-17 | 27.55 | 5.25 | 1027.9417
2004-02-17 01:00 | 30.275 | 5.125 | 1027.4352
2004-02-17 02:00 | 26.3 | 5.15 | 1027.182
2004-02-17 03:00 | 24.825 | 5.5 | 1027.182
2004-02-17 04:00 | 26.9 | 5.375 | 1027.182
2004-02-17 05:00 | 27.275 | 5.65 | 1026.6755
2004-02-17 06:00 | 30.775 | 5.2 | 1026.169
2004-02-17 07:00 | 56.5 | 5.475 | 1027.182
2004-02-17 08:00 | 81.375 | 6.225 | 1027.182
2004-02-17 09:00 | 59.425 | 6.375 | 1027.182
2004-02-17 10:00 | 36.425 | 6.325 | 1027.4352
2004-02-17 11:00 | 33.55 | 6.4 | 1027.182
2004-02-17 12:00 | 27.925 | 6.625 | 1026.9288
2004-02-17 13:00 | 22.825 | 6.275 | 1027.182
2004-02-17 14:00 | 20.625 | 5.85 | 1026.6755
2004-02-17 15:00 | 26 | 5.95 | 1026.4223
2004-02-17 16:00 | 32.95 | 5.575 | 1026.6755
2004-02-17 17:00 | 21.375 | 5.475 | 1027.182
2004-02-17 18:00 | 17.025 | 5.425 | 1027.4352
2004-02-17 19:00 | 18.725 | 5.425 | 1027.9417
2004-02-17 20:00 | 19.65 | 5.625 | 1028.195
2004-02-17 21:00 | 16.525 | 5.775 | 1028.195
2004-02-17 22:00 | 11.85 | 5.725 | 1028.195
2004-02-17 23:00 | 9.2 | 5.475 | 1028.4482
2004-02-18 | 9.75 | 5.25 | 1028.195
2004-02-18 01:00 | 10.175 | 4.675 | 1028.195
2004-02-18 02:00 | 13.275 | 4.9 | 1028.195
2004-02-18 03:00 | 11.125 | 4.225 | 1028.7015
2004-02-18 04:00 | 11.55 | 3.75 | 1028.9548
2004-02-18 05:00 | 10.875 | 4.125 | 1028.9548
2004-02-18 06:00 | 10.225 | 4.3 | 1028.7015
2004-02-18 07:00 | 14.225 | 4.525 | 1028.9548
2004-02-18 08:00 | 19.775 | 5.45 | 1029.4613
2004-02-18 09:00 | 23.425 | 7.025 | 1029.4613
2004-02-18 10:00 | 21.4 | 7.825 | 1028.7015
2004-02-18 11:00 | 15 | 8.45 | 1028.195
2004-02-18 12:00 | 11.775 | 8.7 | 1027.6885
2004-02-18 13:00 | 11.3 | 8.375 | 1026.9288
2004-02-18 14:00 | 13.05 | 8.825 | 1026.4223
2004-02-18 15:00 | 13.725 | 8.325 | 1025.4092
2004-02-18 16:00 | 14.9 | 6.75 | 1025.156
2004-02-18 17:00 | 13.6 | 6.45 | 1025.156
2004-02-18 18:00 | 10.075 | 5.95 | 1024.6495
2004-02-18 19:00 | 7.95 | 5.625 | 1024.143
2004-02-18 20:00 | 8.075 | 5.55 | 1023.6365
2004-02-18 21:00 | 8.6 | 5.55 | 1023.3832
2004-02-18 22:00 | 7.875 | 5.475 | 1023.13
2004-02-18 23:00 | 5.7 | 5.575 | 1022.3703
2004-02-19 | 6 | 4.95 | 1022.6235
2004-02-19 01:00 | 17.625 | 5.325 | 1022.3703
2004-02-19 02:00 | 14.55 | 5.025 | 1022.8768
2004-02-19 03:00 | 12.325 | 4.875 | 1023.13
2004-02-19 04:00 | 11.125 | 4.4 | 1023.13
2004-02-19 05:00 | 12.425 | 4.075 | 1023.3832
2004-02-19 06:00 | 13.225 | 4.275 | 1024.143
2004-02-19 07:00 | 12.725 | 4.45 | 1024.9027
2004-02-19 08:00 | 13.8 | 5.5 | 1025.156
2004-02-19 09:00 | 11.2 | 6.075 | 1025.6625
2004-02-19 10:00 | 9.05 | 6.075 | 1025.156
2004-02-19 11:00 | 10.075 | 5.775 | 1025.156
2004-02-19 12:00 | 8.925 | 5.425 | 1025.156
2004-02-19 13:00 | 7.8 | 5.375 | 1024.6495
2004-02-19 14:00 | 10.375 | 5.425 | 1024.143
2004-02-19 15:00 | 12.325 | 5.275 | 1024.143
2004-02-19 16:00 | 12.45 | 4.4 | 1024.143
2004-02-19 17:00 | 12.75 | 4.075 | 1024.143
2004-02-19 18:00 | 12.775 | 3.825 | 1024.6495
2004-02-19 19:00 | 13.1 | 3.9 | 1024.143
2004-02-19 20:00 | 15.275 | 3.7 | 1023.8898
2004-02-19 21:00 | 15.875 | 3.6 | 1024.143
2004-02-19 22:00 | 19.95 | 3.25 | 1024.3963
2004-02-19 23:00 | 16.6 | 2.9 | 1024.143
2004-02-20 | 14.2 | 2.625 | 1023.8898
2004-02-20 01:00 | 13.4 | 2.475 | 1023.3832
2004-02-20 02:00 | 14.325 | 2.425 | 1022.8768
2004-02-20 03:00 | 15.5 | 2.25 | 1022.3703
2004-02-20 04:00 | 15.325 | 2.2 | 1022.6235
2004-02-20 05:00 | 14.275 | 2.05 | 1022.117
2004-02-20 06:00 | 15.85 | 1.95 | 1022.117
2004-02-20 07:00 | 16.625 | 1.9 | 1022.117
2004-02-20 08:00 | 19 | 2.025 | 1022.117
2004-02-20 09:00 | 16.5 | 2.575 | 1022.117
2004-02-20 10:00 | 17.925 | 2.85 | 1021.104
2004-02-20 11:00 | 17.225 | 3.175 | 1020.5975
2004-02-20 12:00 | 17.95 | 3.35 | 1019.5845
2004-02-20 13:00 | 18.95 | 3.275 | 1019.078
2004-02-20 14:00 | 21.85 | 2.95 | 1018.065
2004-02-20 15:00 | 25.25 | 2.8 | 1018.065
2004-02-20 16:00 | 35.525 | 2.8 | 1018.065
2004-02-20 17:00 | 36.125 | 2.6 | 1018.065
2004-02-20 18:00 | 32.875 | 1.85 | 1018.065
2004-02-20 19:00 | 30.525 | 0.675 | 1018.065
2004-02-20 20:00 | 25.3 | 0.375 | 1017.8117
2004-02-20 21:00 | 25.325 | 0.2 | 1018.065
2004-02-20 22:00 | 26.175 | 0.4 | 1017.8117
2004-02-20 23:00 | 28.675 | 0.125 | 1018.065
2004-02-21 | 25.7 | 0.65 | 1018.065
2004-02-21 01:00 | 23.375 | 0.875 | 1017.052
2004-02-21 02:00 | 23.875 | 1.4 | 1017.052
2004-02-21 03:00 | 23.55 | 1.275 | 1015.7858
2004-02-21 04:00 | 24.025 | 2.425 | 1015.026
2004-02-21 05:00 | 22.15 | 3.3 | 1014.013
2004-02-21 06:00 | 23.325 | 3.375 | 1013.2532
2004-02-21 07:00 | 22.75 | 3.75 | 1013.2532
2004-02-21 08:00 | 22.5 | 4.55 | 1013
2004-02-21 09:00 | 28.075 | 5.35 | 1012.2402
2004-02-21 10:00 | 28.625 | 5.65 | 1011.987
2004-02-21 11:00 | 29.275 | 5.925 | 1011.987
2004-02-21 12:00 | 25.925 | 6.15 | 1011.2273
2004-02-21 13:00 | 25.275 | 5.875 | 1010.974
2004-02-21 14:00 | 24.125 | 5.425 | 1009.7078
2004-02-21 15:00 | 25.85 | 4.925 | 1009.7078
2004-02-21 16:00 | 24.575 | 4.825 | 1009.961
2004-02-21 17:00 | 29.15 | 4.65 | 1009.961
2004-02-21 18:00 | 24.975 | 4.7 | 1009.961
2004-02-21 19:00 | 24.375 | 4.7 | 1009.961
2004-02-21 20:00 | 23.8 | 4.7 | 1010.2142
2004-02-21 21:00 | 24.775 | 4.725 | 1010.974
2004-02-21 22:00 | 23.175 | 4.725 | 1010.974
2004-02-21 23:00 | 23.275 | 4.75 | 1010.974
2004-02-22 | 22.8 | 4.7 | 1010.4675
2004-02-22 01:00 | 23.225 | 4.625 | 1010.2142
2004-02-22 02:00 | 22.85 | 4.575 | 1010.2142
2004-02-22 03:00 | 21.95 | 4.425 | 1010.2142
2004-02-22 04:00 | 20.55 | 4.4 | 1009.961
2004-02-22 05:00 | 20.2 | 4.325 | 1010.4675
2004-02-22 06:00 | 17.375 | 4.3 | 1010.974
2004-02-22 07:00 | 16.375 | 4.525 | 1011.2273
2004-02-22 08:00 | 14.3 | 5.125 | 1011.7337
2004-02-22 09:00 | 11.35 | 5.45 | 1012.2402
2004-02-22 10:00 | 11.65 | 6.45 | 1012.2402
2004-02-22 11:00 | 12.75 | 7.15 | 1013
2004-02-22 12:00 | 13.025 | 7.325 | 1012.4935
2004-02-22 13:00 | 13.225 | 5.325 | 1013
2004-02-22 14:00 | 10 | 5 | 1013
2004-02-22 15:00 | 14.075 | 5.475 | 1014.013
2004-02-22 16:00 | 14.175 | 4.6 | 1014.5195
2004-02-22 17:00 | 14.7 | 3.65 | 1015.2793
2004-02-22 18:00 | 15.5 | 3.225 | 1015.7858
2004-02-22 19:00 | 17.525 | 2.55 | 1016.7988
2004-02-22 20:00 | 18.075 | 1.625 | 1017.052
2004-02-22 21:00 | 16.225 | 1.05 | 1017.5585
2004-02-22 22:00 | 15.375 | 0.7 | 1018.065
2004-02-22 23:00 | 15.125 | 0.225 | 1018.3183
2004-02-23 | 12.05 | 0.125 | 1018.8247
2004-02-23 01:00 | 10.375 | 0.125 | 1019.078
2004-02-23 02:00 | 9.8 | 0.075 | 1019.078
2004-02-23 03:00 | 9.825 | -0.125 | 1019.078
2004-02-23 04:00 | 10.45 | -0.175 | 1020.091
2004-02-23 05:00 | 11.6 | -0.1 | 1020.091
2004-02-23 06:00 | 14.425 | 0.075 | 1021.104
2004-02-23 07:00 | 16.1 | 0.55 | 1021.6105
2004-02-23 08:00 | 17.85 | 1.025 | 1022.117
2004-02-23 09:00 | 18.475 | 2.075 | 1022.3703
2004-02-23 10:00 | 20.7 | 3.3 | 1022.117
2004-02-23 11:00 | 23.775 | 4.7 | 1022.3703
2004-02-23 12:00 | 19.65 | 7.125 | 1021.6105
2004-02-23 13:00 | 16.3 | 9.925 | 1020.5975
2004-02-23 14:00 | 15.8 | 9.825 | 1020.091
2004-02-23 15:00 | 22.575 | 9.4 | 1019.8378
2004-02-23 16:00 | 21.025 | 5.25 | 1020.091
2004-02-23 17:00 | 30.625 | 3 | 1020.8507
2004-02-23 18:00 | 28.675 | 3.45 | 1021.6105
2004-02-23 19:00 | 22.425 | 3.075 | 1022.117
2004-02-23 20:00 | 16.975 | 2.35 | 1021.8637
2004-02-23 21:00 | 19.4 | 1.975 | 1022.117
2004-02-23 22:00 | 17.4 | 1.4 | 1022.117
2004-02-23 23:00 | 19.925 | 0.475 | 1022.117
2004-02-24 | 21.15 | 0 | 1022.3703
2004-02-24 01:00 | 18.525 | -0.35 | 1021.8637
2004-02-24 02:00 | 17.125 | -0.925 | 1021.104
2004-02-24 03:00 | 17.475 | -1.25 | 1020.8507
2004-02-24 04:00 | 17.05 | -1.525 | 1020.5975
2004-02-24 05:00 | 18.525 | -1.575 | 1020.091
2004-02-24 06:00 | 20.325 | -1.4 | 1020.091
2004-02-24 07:00 | 24.625 | -0.725 | 1019.8378
2004-02-24 08:00 | 34.25 | 0.3 | 1019.3312
2004-02-24 09:00 | 47.175 | 2.525 | 1018.8247
2004-02-24 10:00 | 34.825 | 4.225 | 1017.5585
2004-02-24 11:00 | 25.225 | 5.425 | 1016.2922
2004-02-24 12:00 | 22.325 | 6.8 | 1014.5195
2004-02-24 13:00 | 20.85 | 7.1 | 1013.2532
2004-02-24 14:00 | 20.825 | 6.525 | 1011.7337
2004-02-24 15:00 | 16.775 | 5.175 | 1010.974
2004-02-24 16:00 | 15.075 | 4.775 | 1010.2142
2004-02-24 17:00 | 15.825 | 4.475 | 1009.961
2004-02-24 18:00 | 19.175 | 4.575 | 1009.7078
2004-02-24 19:00 | 14.7 | 4.625 | 1008.948
2004-02-24 20:00 | 8.85 | 4.1 | 1009.4545
2004-02-24 21:00 | 3.275 | 2.975 | 1009.961
2004-02-24 22:00 | 2.525 | 2.55 | 1009.7078
2004-02-24 23:00 | 3.5 | 2.175 | 1009.961
2004-02-25 | 3.575 | 1.775 | 1009.961
2004-02-25 01:00 | 5.1 | 1.675 | 1009.961
2004-02-25 02:00 | 4.9 | 0.925 | 1009.7078
2004-02-25 03:00 | 7.1 | 0.8 | 1009.961
2004-02-25 04:00 | 8.1 | 0.025 | 1009.961
2004-02-25 05:00 | 11.175 | -0.1 | 1009.961
2004-02-25 06:00 | 14.575 | 0.05 | 1009.961
2004-02-25 07:00 | 18.05 | 0.625 | 1010.974
2004-02-25 08:00 | 6.75 | 0.475 | 1010.974
2004-02-25 09:00 | 11.975 | 1.8 | 1011.4805
2004-02-25 10:00 | 28.925 | 2.375 | 1010.974
2004-02-25 11:00 | 26.85 | 3.2 | 1010.974
2004-02-25 12:00 | 23.9 | 4.575 | 1009.961
2004-02-25 13:00 | 16.475 | 4.275 | 1009.2012
2004-02-25 14:00 | 17.075 | 3.95 | 1008.948
2004-02-25 15:00 | 20.2 | 3.125 | 1008.1883
2004-02-25 16:00 | 25.175 | 2.45 | 1008.948
2004-02-25 17:00 | 27.45 | 0.875 | 1008.948
2004-02-25 18:00 | 24.775 | 0.075 | 1009.2012
2004-02-25 19:00 | 30.025 | -0.1 | 1009.2012
2004-02-25 20:00 | 31.075 | -0.675 | 1008.948
2004-02-25 21:00 | 29.8 | -1.3 | 1009.4545
2004-02-25 22:00 | 27.9 | -2.025 | 1009.2012
2004-02-25 23:00 | 20.975 | -2.325 | 1009.2012
2004-02-26 | 15.625 | -2.525 | 1008.948
2004-02-26 01:00 | 16.3 | -2.975 | 1008.6947
2004-02-26 02:00 | 14.825 | -3 | 1007.935
2004-02-26 03:00 | 14.15 | -3.475 | 1007.935
2004-02-26 04:00 | 12.525 | -3.575 | 1007.4285
2004-02-26 05:00 | 9.85 | -3.65 | 1006.922
2004-02-26 06:00 | 10.7 | -3.8 | 1006.922
2004-02-26 07:00 | 13.325 | -3.175 | 1006.922
2004-02-26 08:00 | 14.725 | -1.825 | 1006.6688
2004-02-26 09:00 | 24.7 | -0.475 | 1005.909
2004-02-26 10:00 | 22.6 | 0.925 | 1005.1493
2004-02-26 11:00 | 21.475 | 3.075 | 1004.3895
2004-02-26 12:00 | 18.55 | 6.15 | 1002.87
2004-02-26 13:00 | 21.825 | 6.95 | 1001.3505
2004-02-26 14:00 | 21.4 | 6.8 | 1000.0842
2004-02-26 15:00 | 25.675 | 5.175 | 999.5778
2004-02-26 16:00 | 31.75 | 4.35 | 999.5778
2004-02-26 17:00 | 44.975 | 1.575 | 1000.0842
2004-02-26 18:00 | 53.025 | 0.45 | 1000.5907
2004-02-26 19:00 | 47.05 | 0.275 | 1000.5907
2004-02-26 20:00 | 48.1 | 0 | 1000.0842
2004-02-26 21:00 | 38.4 | -0.45 | 1000.5907
2004-02-26 22:00 | 35.15 | -0.7 | 1000.844
2004-02-26 23:00 | 33.775 | -1.15 | 1000.844
2004-02-27 | 27.725 | -1.825 | 1000.844
2004-02-27 01:00 | 27.375 | -2.425 | 1000.5907
2004-02-27 02:00 | 23.275 | -2.825 | 1000.5907
2004-02-27 03:00 | 18 | -2.925 | 1000.3375
2004-02-27 04:00 | 14.85 | -2.75 | 1000.0842
2004-02-27 05:00 | 15.925 | -3.175 | 999.831
2004-02-27 06:00 | 17.15 | -3.6 | 999.831
2004-02-27 07:00 | 21.05 | -2.375 | 1000.5907
2004-02-27 08:00 | 26.6 | -0.6 | 999.831
2004-02-27 09:00 | 18 | 0.225 | 999.831
2004-02-27 10:00 | 14.9 | 2.675 | 998.818
2004-02-27 11:00 | 14.85 | 2.925 | 998.818
2004-02-27 12:00 | 22.425 | 3.325 | 998.818
2004-02-27 13:00 | 25.875 | 4.625 | 998.5648
2004-02-27 14:00 | 25.825 | 4.225 | 998.0583
2004-02-27 15:00 | 22.825 | 4.3 | 997.805
2004-02-27 16:00 | 26.875 | 3.025 | 998.818
2004-02-27 17:00 | 30.1 | 2.7 | 999.0712
2004-02-27 18:00 | 25.775 | 2.325 | 999.3245
2004-02-27 19:00 | 24.275 | 2.5 | 999.831
2004-02-27 20:00 | 24.45 | 2.3 | 999.831
2004-02-27 21:00 | 18.325 | 1.975 | 999.831
2004-02-27 22:00 | 16.9 | 1.525 | 1000.844
2004-02-27 23:00 | 16.275 | 1.05 | 1000.844
2004-02-28 | 15.375 | 0.2 | 1001.3505
2004-02-28 01:00 | 15.9 | -0.55 | 1001.857
2004-02-28 02:00 | 15.4 | -0.675 | 1001.857
2004-02-28 03:00 | 15.9 | -1.475 | 1002.3635
2004-02-28 04:00 | 17.875 | -1.5 | 1003.1232
2004-02-28 05:00 | 17.925 | -0.475 | 1003.1232
2004-02-28 06:00 | 18.25 | -0.175 | 1003.883
2004-02-28 07:00 | 19.75 | 0.775 | 1004.3895
2004-02-28 08:00 | 17.05 | 1.925 | 1004.896
2004-02-28 09:00 | 14.825 | 2.775 | 1004.896
2004-02-28 10:00 | 25.975 | 3.525 | 1005.6558
2004-02-28 11:00 | 29.725 | 4.525 | 1005.909
2004-02-28 12:00 | 26.575 | 5.925 | 1005.909
2004-02-28 13:00 | 27.825 | 7.175 | 1005.909
2004-02-28 14:00 | 24.1 | 6.45 | 1005.909
2004-02-28 15:00 | 22.675 | 4.275 | 1006.4155
2004-02-28 16:00 | 24.7 | 3.575 | 1006.922
2004-02-28 17:00 | 34.7 | 2.475 | 1007.935
2004-02-28 18:00 | 32.625 | 2.475 | 1009.4545
2004-02-28 19:00 | 12.25 | 2.05 | 1010.2142
2004-02-28 20:00 | 10.05 | 1.45 | 1010.974
2004-02-28 21:00 | 12.15 | 1.575 | 1011.2273
2004-02-28 22:00 | 15.05 | 1.225 | 1011.987
2004-02-28 23:00 | 12.075 | 1.65 | 1013
2004-02-29 | 8.2 | 1.05 | 1013
2004-02-29 01:00 | 9.425 | 1.05 | 1013.7598
2004-02-29 02:00 | 7.375 | 1.15 | 1014.013
2004-02-29 03:00 | 6.15 | 0.925 | 1013.7598
2004-02-29 04:00 | 4.275 | 0.675 | 1014.2663
2004-02-29 05:00 | 4 | 0.65 | 1015.7858
2004-02-29 06:00 | 4.925 | 0.45 | 1016.5455
2004-02-29 07:00 | 8.875 | 0.65 | 1018.065
2004-02-29 08:00 | 10.825 | 1.35 | 1018.8247
2004-02-29 09:00 | 11.1 | 2.125 | 1019.8378
2004-02-29 10:00 | 9.725 | 2.6 | 1020.5975
2004-02-29 11:00 | 7.2 | 3.375 | 1021.3573
2004-02-29 12:00 | 7 | 4.95 | 1021.6105
2004-02-29 13:00 | 9.375 | 5.85 | 1021.104
2004-02-29 14:00 | 16.45 | 6.75 | 1021.6105
2004-02-29 15:00 | 18.45 | 6.25 | 1022.3703
2004-02-29 16:00 | 20.675 | 4.275 | 1022.8768
2004-02-29 17:00 | 23.45 | 2.175 | 1024.6495
2004-02-29 18:00 | 26.4 | 1.525 | 1025.4092
2004-02-29 19:00 | 21.45 | 1.25 | 1026.4223
2004-02-29 20:00 | 13.175 | 0.275 | 1027.4352
2004-02-29 21:00 | 16.225 | 0.3 | 1028.195
2004-02-29 22:00 | 13.65 | 0.05 | 1028.7015
2004-02-29 23:00 | 16.325 | 0.45 | 1029.4613
2004-03-01 | 15.625 | 0.175 | 1029.9678
2004-03-01 01:00 | 17.275 | 0.325 | 1030.4742
2004-03-01 02:00 | 19.825 | 0.5 | 1030.9807
2004-03-01 03:00 | 21.3 | 0.15 | 1031.4872
2004-03-01 04:00 | 22.8 | 0 | 1032.247
2004-03-01 05:00 | 21.975 | 0.05 | 1032.247
2004-03-01 06:00 | 25.05 | -0.1 | 1032.7535
2004-03-01 07:00 | 34.05 | -0.45 | 1034.0197
2004-03-01 08:00 | 30.5 | 2 | 1034.273
2004-03-01 09:00 | 21.925 | 3.4 | 1035.286
2004-03-01 10:00 | 24.825 | 5.1 | 1035.5393
2004-03-01 11:00 | 22.5 | 5.775 | 1035.7925
2004-03-01 12:00 | 27.25 | 5.5 | 1035.286
2004-03-01 13:00 | 18.25 | 6.025 | 1035.286
2004-03-01 14:00 | 17.35 | 6.45 | 1035.0328
2004-03-01 15:00 | 16.25 | 8.1 | 1035.286
2004-03-01 16:00 | 24.825 | 5.35 | 1035.286
2004-03-01 17:00 | 53 | 2.9 | 1035.286
2004-03-01 18:00 | 68.5 | 1.85 | 1035.7925
2004-03-01 19:00 | 58.175 | 0.725 | 1036.299
2004-03-01 20:00 | 48.95 | -0.325 | 1037.312
2004-03-01 21:00 | 52.25 | -1.375 | 1037.312
2004-03-01 22:00 | 49.65 | -1.625 | 1037.312
2004-03-01 23:00 | 42.525 | -2.2 | 1037.5653
2004-03-02 | 33.925 | -2.25 | 1037.312
2004-03-02 01:00 | 29.5 | -2.775 | 1037.312
2004-03-02 02:00 | 27.6 | -2.875 | 1036.8055
2004-03-02 03:00 | 30.8 | -2.45 | 1037.312
2004-03-02 04:00 | 27.05 | -2.675 | 1037.312
2004-03-02 05:00 | 25.575 | -2.175 | 1037.312
2004-03-02 06:00 | 27.55 | -2.075 | 1037.0587
2004-03-02 07:00 | 36.975 | -1.4 | 1037.312
2004-03-02 08:00 | 53.975 | 0.55 | 1037.312
2004-03-02 09:00 | 82.875 | 2.7 | 1037.312
2004-03-02 10:00 | 56.3 | 4.5 | 1037.312
2004-03-02 11:00 | 34.8 | 7.275 | 1037.5653
2004-03-02 12:00 | 34.325 | 11.275 | 1036.8055
2004-03-02 13:00 | 38.875 | 13.3 | 1034.273
2004-03-02 14:00 | 29.95 | 13.7 | 1033.0068
2004-03-02 15:00 | 46.75 | 13.85 | 1031.7405
2004-03-02 16:00 | 52.875 | 10.075 | 1031.234
2004-03-02 17:00 | 48.9 | 5.675 | 1031.234
2004-03-02 18:00 | 37.95 | 4.25 | 1032.5003
2004-03-02 19:00 | 42.075 | 3.225 | 1033.0068
2004-03-02 20:00 | 44.05 | 1.975 | 1032.5003
2004-03-02 21:00 | 32.2 | 1.35 | 1032.5003
2004-03-02 22:00 | 29.075 | 0.75 | 1032.247
2004-03-02 23:00 | 32.55 | -0.575 | 1032.5003
2004-03-03 | 29.85 | -0.95 | 1032.5003
2004-03-03 01:00 | 24.25 | -0.25 | 1032.247
2004-03-03 02:00 | 19.375 | -0.1 | 1032.247
2004-03-03 03:00 | 17.9 | 0.25 | 1031.7405
2004-03-03 04:00 | 18.075 | 0.25 | 1031.4872
2004-03-03 05:00 | 15.525 | 0.825 | 1031.234
2004-03-03 06:00 | 23.425 | 1.2336 | 1023.7497
2004-03-03 07:00 | 35.875 | 1.9926 | 1023.2932
2004-03-03 08:00 | 51.075 | 4.199 | 1023.4905
2004-03-03 09:00 |  | 6.4832 | 1027.1919
2004-03-03 10:00 | 60.0667 | 8.2 | 1031.7405
2004-03-03 11:00 | 61.15 | 9.1 | 1030.7275
2004-03-03 12:00 | 51.75 | 11.1 | 1028.9548
2004-03-03 13:00 | 46.75 | 12.2 | 1026.9288
2004-03-03 14:00 | 43.625 | 12.1 | 1025.9157
2004-03-03 15:00 | 40.275 | 10.35 | 1025.4092
2004-03-03 16:00 | 40.75 | 7.625 | 1024.9027
2004-03-03 17:00 | 50.775 | 6.65 | 1025.156
2004-03-03 18:00 | 53.6 | 6.45 | 1025.156
2004-03-03 19:00 | 47.45 | 6.275 | 1024.9027
2004-03-03 20:00 | 42.65 | 6.475 | 1024.143
2004-03-03 21:00 | 28.325 | 6.525 | 1023.8898
2004-03-03 22:00 | 23.925 | 6.8 | 1023.3832
2004-03-03 23:00 | 17.25 | 6.8 | 1023.13
2004-03-04 | 18.775 | 6.95 | 1022.6235
2004-03-04 01:00 | 22.775 | 7.1 | 1021.8637
2004-03-04 02:00 | 17.225 | 6.45 | 1020.8507
2004-03-04 03:00 | 18.425 | 6.4 | 1020.091
2004-03-04 04:00 | 24.275 | 6.4 | 1019.8378
2004-03-04 05:00 | 23.875 | 6.5 | 1020.091
2004-03-04 06:00 | 22.45 | 6.625 | 1019.078
2004-03-04 07:00 | 32.325 | 7.05 | 1019.078
2004-03-04 08:00 | 49.2 | 7.725 | 1019.078
2004-03-04 09:00 | 36.3 | 8.325 | 1018.8247
2004-03-04 10:00 | 26.3 | 8.85 | 1018.8247
2004-03-04 11:00 | 24.325 | 9.875 | 1018.3183
2004-03-04 12:00 | 22.85 | 10.375 | 1018.065
2004-03-04 13:00 | 21.25 | 10.225 | 1017.5585
2004-03-04 14:00 | 19.325 | 9.4 | 1017.052
2004-03-04 15:00 | 19.2 | 9.5 | 1016.5455
2004-03-04 16:00 | 24.675 | 9.55 | 1016.5455
2004-03-04 17:00 | 27.4 | 8.9 | 1016.2922
2004-03-04 18:00 | 29.725 | 8.4 | 1016.5455
2004-03-04 19:00 | 21.025 | 7.725 | 1016.7988
2004-03-04 20:00 | 26.375 | 7.725 | 1016.2922
2004-03-04 21:00 | 27.025 | 7.375 | 1016.039
2004-03-04 22:00 | 34.35 | 7.35 | 1016.039
2004-03-04 23:00 | 31.95 | 7.2 | 1016.7988
2004-03-05 | 24.525 | 6.875 | 1016.2922
2004-03-05 01:00 | 13.425 | 6.575 | 1016.039
2004-03-05 02:00 | 11.4 | 6.275 | 1015.7858
2004-03-05 03:00 | 10.1 | 6.15 | 1015.5325
2004-03-05 04:00 | 13.3 | 6.025 | 1015.026
2004-03-05 05:00 | 15.05 | 6.1 | 1015.2793
2004-03-05 06:00 | 18.1 | 6.025 | 1015.2793
2004-03-05 07:00 | 20.625 | 6.225 | 1015.7858
2004-03-05 08:00 | 25.025 | 6.625 | 1016.039
2004-03-05 09:00 | 28.925 | 7.3 | 1015.7858
2004-03-05 10:00 | 26.45 | 7.175 | 1016.039
2004-03-05 11:00 | 35.7333 | 7.599 | 1016.4428
2004-03-05 12:00 |  | 8.8835 | 1013.7889
2004-03-05 13:00 |  | 7.875 | 1019.8378
2004-03-05 14:00 |  | 7.925 | 1017.8117
2004-03-05 15:00 |  | 7.55 | 1017.052
2004-03-05 16:00 |  | 6.575 | 1016.039
2004-03-05 17:00 |  | 5.85 | 1016.2922
2004-03-05 18:00 |  | 5.15 | 1016.5455
2004-03-05 19:00 |  | 4.9 | 1016.7988
2004-03-05 20:00 |  | 4.875 | 1016.2922
2004-03-05 21:00 |  | 4.875 | 1016.7988
2004-03-05 22:00 |  | 4.775 | 1016.5455
2004-03-05 23:00 |  | 4.8 | 1017.052
2004-03-06 |  | 4.625 | 1017.052
2004-03-06 01:00 |  | 4.45 | 1017.052
2004-03-06 02:00 |  | 4.325 | 1017.052
2004-03-06 03:00 |  | 4.525 | 1017.052
2004-03-06 04:00 |  | 4.7 | 1017.052
2004-03-06 05:00 |  | 4.85 | 1017.3053
2004-03-06 06:00 |  | 5.025 | 1018.065
2004-03-06 07:00 |  | 5.525 | 1018.3183
2004-03-06 08:00 | 29.9 | 5.95 | 1019.078
2004-03-06 09:00 | 11.075 | 6.575 | 1019.3312
2004-03-06 10:00 | 13.225 | 7.225 | 1019.8378
2004-03-06 11:00 | 26.125 | 8.75 | 1019.8378
2004-03-06 12:00 | 33.875 | 9.675 | 1019.3312
2004-03-06 13:00 | 33.625 | 10.3 | 1019.078
2004-03-06 14:00 | 24.975 | 10.975 | 1019.078
2004-03-06 15:00 | 26.35 | 10.575 | 1018.8247
2004-03-06 16:00 | 26.575 | 9.7 | 1018.8247
2004-03-06 17:00 | 25.375 | 8.425 | 1019.078
2004-03-06 18:00 | 2.275 | 6.25 | 1019.5845
2004-03-06 19:00 | 11.225 | 5.45 | 1020.091
2004-03-06 20:00 | 13 | 5.725 | 1020.091
2004-03-06 21:00 | 19.375 | 5.85 | 1020.091
2004-03-06 22:00 | 20.7 | 5.5 | 1020.091
2004-03-06 23:00 | 17.55 | 4.575 | 1020.091
2004-03-07 | 16.5 | 4.425 | 1020.3442
2004-03-07 01:00 | 15.625 | 3.95 | 1020.3442
2004-03-07 02:00 | 15.125 | 4.05 | 1020.091
2004-03-07 03:00 | 8.4 | 4.25 | 1020.091
2004-03-07 04:00 | 5.65 | 3.85 | 1020.091
2004-03-07 05:00 | 5.35 | 3.85 | 1020.091
2004-03-07 06:00 | 6.7 | 3.75 | 1020.5975
2004-03-07 07:00 | -0.5 | 4.275 | 1021.104
2004-03-07 08:00 | 3.4333 | 5.9 | 1021.104
2004-03-07 09:00 | 4.475 | 6.8 | 1021.104
2004-03-07 10:00 | 2.2 | 7.65 | 1021.104
2004-03-07 11:00 | 7.675 | 8.4 | 1020.8507
2004-03-07 12:00 | 2.9 | 9.55 | 1020.5975
2004-03-07 13:00 | 18.35 | 7.85 | 1021.104
2004-03-07 14:00 | 4.375 | 6.8 | 1021.6105
2004-03-07 15:00 | 2.475 | 5.8 | 1022.117
2004-03-07 16:00 | 5.925 | 5.55 | 1022.6235
2004-03-07 17:00 | 6.425 | 4.425 | 1023.8898
2004-03-07 18:00 | 8.825 | 4.475 | 1024.9027
2004-03-07 19:00 | 8.95 | 4.075 | 1025.156
2004-03-07 20:00 | 3.375 | 4.825 | 1026.169
2004-03-07 21:00 | 9.175 | 4.175 | 1027.182
2004-03-07 22:00 | 12.425 | 3.3 | 1027.182
2004-03-07 23:00 | 7.375 | 3.075 | 1028.195
2004-03-08 | 9.65 | 3.675 | 1028.7015
2004-03-08 01:00 | 9.925 | 4.15 | 1029.208
2004-03-08 02:00 | 1.5 | 4.625 | 1029.208
2004-03-08 03:00 | 11.95 | 4.575 | 1029.7145
2004-03-08 04:00 | 18.95 | 4.05 | 1030.4742
2004-03-08 05:00 | 13.575 | 4 | 1031.234
2004-03-08 06:00 | 15.875 | 3.175 | 1031.7405
2004-03-08 07:00 | 17.325 | 3.75 | 1032.5003
2004-03-08 08:00 | 14.675 | 5.425 | 1032.7535
2004-03-08 09:00 | 10.2 | 5.9 | 1033.0068
2004-03-08 10:00 | 12.7 | 7.4 | 1033.0068
2004-03-08 11:00 | 15.225 | 7.3 | 1033.26
2004-03-08 12:00 | 6.05 | 8.925 | 1032.7535
2004-03-08 13:00 | 6.05 | 8.5 | 1032.247
2004-03-08 14:00 | 7.75 | 9.625 | 1031.9938
2004-03-08 15:00 | 7 | 10 | 1032.247
2004-03-08 16:00 | 10.95 | 8.425 | 1032.247
2004-03-08 17:00 | 15.475 | 6.05 | 1033.0068
2004-03-08 18:00 | 16.975 | 5.3 | 1033.5132
2004-03-08 19:00 | 13.7 | 5.325 | 1033.7665
2004-03-08 20:00 | 12.55 | 5.45 | 1033.7665
2004-03-08 21:00 | 12.35 | 5.625 | 1033.5132
2004-03-08 22:00 | 8.525 | 5.45 | 1033.26
2004-03-08 23:00 | 9.625 | 5.325 | 1033.26
2004-03-09 | 6.275 | 4.975 | 1033.26
2004-03-09 01:00 | 11.375 | 4.55 | 1033.26
2004-03-09 02:00 | 9.975 | 4.625 | 1032.247
2004-03-09 03:00 | 10.425 | 4.575 | 1032.247
2004-03-09 04:00 | 9.375 | 4.225 | 1031.9938
2004-03-09 05:00 | 21.1 | 3.55 | 1032.247
2004-03-09 06:00 | 22.85 | 3.7 | 1032.247
2004-03-09 07:00 | 13.6 | 3.925 | 1032.7535
2004-03-09 08:00 | 18.575 | 4.825 | 1032.7535
2004-03-09 09:00 | 18.575 | 5.725 | 1033.0068
2004-03-09 10:00 | 13.425 | 5.675 | 1032.247
2004-03-09 11:00 | 12.25 | 5.775 | 1032.247
2004-03-09 12:00 | 9.975 | 6.25 | 1032.247
2004-03-09 13:00 | 8.275 | 6.65 | 1031.4872
2004-03-09 14:00 | 10.425 | 7.1 | 1030.4742
2004-03-09 15:00 | 10.75 | 5.825 | 1030.221
2004-03-09 16:00 | 16.2 | 4.175 | 1030.221
2004-03-09 17:00 | 9.75 | 2.9 | 1030.7275
2004-03-09 18:00 | 9.525 | 2.025 | 1030.9807
2004-03-09 19:00 | 10.925 | 1.4 | 1031.234
2004-03-09 20:00 | 14.975 | 1.475 | 1031.234
2004-03-09 21:00 | 2.375 | 1.15 | 1031.234
2004-03-09 22:00 | 11.325 | 1.5 | 1031.234
2004-03-09 23:00 | 15.8 | 1.975 | 1030.9807
2004-03-10 | 8.75 | 2.125 | 1030.221
2004-03-10 01:00 | 8.55 | 1.5 | 1029.9678
2004-03-10 02:00 | 10.2 | 1.2 | 1029.208
2004-03-10 03:00 | 13.325 | 1.55 | 1028.195
2004-03-10 04:00 | 11.625 | 1.375 | 1028.4482
2004-03-10 05:00 | 8.775 | 1.875 | 1028.195
2004-03-10 06:00 | 12.325 | 1.95 | 1028.195
2004-03-10 07:00 | 12.775 | 2.525 | 1028.195
2004-03-10 08:00 | 14.55 | 3.375 | 1028.195
2004-03-10 09:00 | 19.6 | 4.05 | 1028.195
2004-03-10 10:00 | 23.775 | 3.2 | 1027.9417
2004-03-10 11:00 | 19.325 | 4.725 | 1027.4352
2004-03-10 12:00 | 26.875 | 5 | 1026.4223
2004-03-10 13:00 | 27.55 | 4.625 | 1026.169
2004-03-10 14:00 | 24.975 | 5.15 | 1025.156
2004-03-10 15:00 | 29.75 | 4.35 | 1025.156
2004-03-10 16:00 | 31.85 | 3.975 | 1025.156
2004-03-10 17:00 | 33.9 | 3.375 | 1025.156
2004-03-10 18:00 | 22.375 | 2.325 | 1025.156
2004-03-10 19:00 | 25.775 | 2.225 | 1025.156
2004-03-10 20:00 | 26.3 | 2.175 | 1024.6495
2004-03-10 21:00 | 21.05 | 2.225 | 1024.143
2004-03-10 22:00 | 18.175 | 1.9 | 1024.143
2004-03-10 23:00 | 18.475 | 1.875 | 1023.6365
2004-03-11 | 13.75 | 2.075 | 1022.8768
2004-03-11 01:00 | 11.425 | 1.8 | 1022.117
2004-03-11 02:00 | 16.425 | 1.775 | 1021.3573
2004-03-11 03:00 | 17.85 | 1.6 | 1021.104
2004-03-11 04:00 | 16.925 | 1.725 | 1020.5975
2004-03-11 05:00 | 19.3 | 1.7 | 1020.3442
2004-03-11 06:00 | 24.775 | 1.525 | 1020.091
2004-03-11 07:00 | 33.925 | 1.975 | 1019.5845
2004-03-11 08:00 | 30.875 | 3.3 | 1020.091
2004-03-11 09:00 | 28.45 | 5.025 | 1019.8378
2004-03-11 10:00 | 29.425 | 5.7 | 1018.3183
2004-03-11 11:00 | 34.5 | 6.6 | 1018.065
2004-03-11 12:00 | 37.125 | 7.25 | 1016.5455
2004-03-11 13:00 | 35.575 | 7.075 | 1015.2793
2004-03-11 14:00 | 37.175 | 5.45 | 1015.026
2004-03-11 15:00 | 42.975 | 5.475 | 1014.2663
2004-03-11 16:00 | 39.2 | 4.4 | 1014.013
2004-03-11 17:00 | 38.575 | 3.675 | 1013.7598
2004-03-11 18:00 | 32.3 | 3.25 | 1013
2004-03-11 19:00 | 33.2 | 2.475 | 1013
2004-03-11 20:00 | 30.575 | 2.75 | 1013.2532
2004-03-11 21:00 | 29.3 | 2.85 | 1013
2004-03-11 22:00 | 25.75 | 2.825 | 1011.4805
2004-03-11 23:00 | 25.875 | 2.775 | 1010.7207
2004-03-12 | 22.725 | 2.225 | 1009.961
2004-03-12 01:00 | 26.675 | 2.45 | 1008.948
2004-03-12 02:00 | 20.3 | 2.75 | 1007.6817
2004-03-12 03:00 | 17.2 | 2.675 | 1006.922
2004-03-12 04:00 | 21.225 | 1.75 | 1006.6688
2004-03-12 05:00 | 20.1 | 1.375 | 1005.909
2004-03-12 06:00 | 20.9 | 1.55 | 1005.4025
2004-03-12 07:00 | 29.7 | 2.025 | 1004.896
2004-03-12 08:00 | 35.675 | 2.8 | 1005.4025
2004-03-12 09:00 | 30.4 | 4.05 | 1004.896
2004-03-12 10:00 | 28.275 | 5.75 | 1004.3895
2004-03-12 11:00 | 26.4 | 6.05 | 1003.883
2004-03-12 12:00 | 27.15 | 6.4 | 1003.1232
2004-03-12 13:00 | 28.675 | 6.375 | 1002.87
2004-03-12 14:00 | 33.125 | 5.5 | 1002.3635
2004-03-12 15:00 | 29.95 | 5.4 | 1001.857
2004-03-12 16:00 | 26.9 | 5.4 | 1001.857
2004-03-12 17:00 | 27.3 | 5.3 | 1001.857
2004-03-12 18:00 | 21.45 | 5.375 | 1002.3635
2004-03-12 19:00 | 20 | 5.525 | 1002.3635
2004-03-12 20:00 | 21.225 | 5.75 | 1002.1102
2004-03-12 21:00 | 19.65 | 6.025 | 1001.6037
2004-03-12 22:00 | 11.275 | 6.65 | 1000.844
2004-03-12 23:00 | 14.4667 | 7.2 | 1000.5907
2004-03-13 | 12.75 | 7.475 | 1000.844
2004-03-13 01:00 | 6.45 | 7.15 | 1001.857
2004-03-13 02:00 | 7.325 | 6.925 | 1001.6037
2004-03-13 03:00 | 9.1 | 6.725 | 1001.857
2004-03-13 04:00 | 10.575 | 6.75 | 1002.6168
2004-03-13 05:00 | 9.975 | 6.325 | 1004.1363
2004-03-13 06:00 | 8.475 | 6.125 | 1005.6558
2004-03-13 07:00 | 6.025 | 6.975 | 1007.1753
2004-03-13 08:00 | 5.725 | 8.2 | 1007.935
2004-03-13 09:00 | 13.975 | 9.625 | 1008.948
2004-03-13 10:00 | 17.75 | 10.875 | 1009.4545
2004-03-13 11:00 | 23.775 | 11.775 | 1010.2142
2004-03-13 12:00 | 20.85 | 12.475 | 1010.7207
2004-03-13 13:00 | 17.6 | 12.25 | 1010.974
2004-03-13 14:00 | 16.375 | 12.75 | 1010.974
2004-03-13 15:00 | 14.55 | 12.3 | 1011.987
2004-03-13 16:00 | 11.6 | 10.925 | 1011.987
2004-03-13 17:00 | 17.8 | 8.95 | 1012.4935
2004-03-13 18:00 | 22.825 | 7.9 | 1013.5065
2004-03-13 19:00 | 23.6 | 7.15 | 1013.2532
2004-03-13 20:00 | 19.275 | 7.075 | 1013.2532
2004-03-13 21:00 | 17.7 | 6.975 | 1013.2532
2004-03-13 22:00 | 15 | 7.425 | 1013.2532
2004-03-13 23:00 | 10.325 | 7.575 | 1013.7598
2004-03-14 | 14.575 | 7.825 | 1013.7598
2004-03-14 01:00 | 11.525 | 8.225 | 1013.2532
2004-03-14 02:00 | 11.2 | 7.925 | 1013
2004-03-14 03:00 | 10.95 | 7.675 | 1013.5065
2004-03-14 04:00 | 12.75 | 7.85 | 1013.5065
2004-03-14 05:00 | 15.175 | 8.325 | 1014.013
2004-03-14 06:00 | 11.75 | 8.525 | 1014.013
2004-03-14 07:00 | 17.9 | 8.65 | 1015.026
2004-03-14 08:00 | 16.775 | 9.225 | 1015.7858
2004-03-14 09:00 | 17.875 | 9.625 | 1015.7858
2004-03-14 10:00 | 17.775 | 10.2 | 1016.039
2004-03-14 11:00 | 18.275 | 10.275 | 1015.5325
2004-03-14 12:00 | 19.775 | 10.475 | 1016.039
2004-03-14 13:00 | 17.2 | 9.325 | 1016.039
2004-03-14 14:00 | 13.35 | 8.775 | 1015.2793
2004-03-14 15:00 | 12.525 | 8.725 | 1014.7727
2004-03-14 16:00 | 5.575 | 8.825 | 1015.026
2004-03-14 17:00 | 10.95 | 9.1 | 1015.026
2004-03-14 18:00 | 12.375 | 9.375 | 1015.2793
2004-03-14 19:00 | 13.075 | 9.525 | 1016.5455
2004-03-14 20:00 | 13.825 | 9.625 | 1017.052
2004-03-14 21:00 | 13.775 | 9.775 | 1017.3053
2004-03-14 22:00 | 19.85 | 10.2 | 1018.065
2004-03-14 23:00 | 27.95 | 10.35 | 1018.065
2004-03-15 | 26.675 | 10.5 | 1018.8247
2004-03-15 01:00 | 29.175 | 10.425 | 1020.091
2004-03-15 02:00 | 30.725 | 10.325 | 1020.091
2004-03-15 03:00 | 29.075 | 10.2 | 1020.5975
2004-03-15 04:00 | 25.55 | 10.075 | 1021.104
2004-03-15 05:00 | 29.325 | 9.8 | 1021.8637
2004-03-15 06:00 | 33.5 | 9.95 | 1022.117
2004-03-15 07:00 | 31.725 | 10.4 | 1022.6235
2004-03-15 08:00 | 33.075 | 10.75 | 1023.6365
2004-03-15 09:00 | 33.175 | 11.475 | 1023.8898
2004-03-15 10:00 | 31.725 | 12.175 | 1024.143
2004-03-15 11:00 | 33.475 | 12.725 | 1024.9027
2004-03-15 12:00 | 28.975 | 13.05 | 1024.6495
2004-03-15 13:00 | 32.2 | 12.5 | 1024.143
2004-03-15 14:00 | 28.275 | 12.575 | 1024.143
2004-03-15 15:00 | 25.4 | 12.95 | 1024.143
2004-03-15 16:00 | 24.675 | 12.725 | 1024.143
2004-03-15 17:00 | 24.925 | 12.125 | 1024.143
2004-03-15 18:00 | 23.925 | 12.025 | 1025.156
2004-03-15 19:00 | 18.625 | 11.45 | 1025.4092
2004-03-15 20:00 | 14.05 | 10.875 | 1025.4092
2004-03-15 21:00 | 11.25 | 10.875 | 1025.156
2004-03-15 22:00 | 9.525 | 10.95 | 1025.156
2004-03-15 23:00 | 10 | 11.2 | 1025.156
2004-03-16 | 6.275 | 11.4 | 1025.156
2004-03-16 01:00 | 3.45 | 11.3 | 1025.4092
2004-03-16 02:00 | 4.3 | 11.275 | 1025.9157
2004-03-16 03:00 | 3.675 | 11.35 | 1026.169
2004-03-16 04:00 | 6.25 | 11.075 | 1026.169
2004-03-16 05:00 | 7.25 | 10.775 | 1026.169
2004-03-16 06:00 | 13.175 | 10.85 | 1026.4223
2004-03-16 07:00 | 15.425 | 11.175 | 1027.182
2004-03-16 08:00 | 12.675 | 11.625 | 1027.182
2004-03-16 09:00 | 9.675 | 12.55 | 1027.182
2004-03-16 10:00 | 19.6 | 13.775 | 1027.182
2004-03-16 11:00 | 28.65 | 15.375 | 1027.182
2004-03-16 12:00 | 23.475 | 16.15 | 1026.6755
2004-03-16 13:00 | 18.875 | 16.975 | 1026.4223
2004-03-16 14:00 | 17.3 | 17.45 | 1025.6625
2004-03-16 15:00 | 19.95 | 16.2 | 1025.156
2004-03-16 16:00 | 25.925 | 15.975 | 1025.156
2004-03-16 17:00 | 37.75 | 14.4 | 1025.156
2004-03-16 18:00 | 39.45 | 12.475 | 1024.9027
2004-03-16 19:00 | 36.7 | 11.275 | 1024.143
2004-03-16 20:00 | 35.125 | 10.475 | 1024.143
2004-03-16 21:00 | 34.725 | 10.1 | 1024.143
2004-03-16 22:00 | 19.675 | 10 | 1023.3832
2004-03-16 23:00 | 17.525 | 9.7 | 1023.6365
2004-03-17 | 17.9 | 9.35 | 1023.13
2004-03-17 01:00 | 17.05 | 9.25 | 1023.13
2004-03-17 02:00 | 16.975 | 8.4 | 1022.3703
2004-03-17 03:00 | 18.275 | 8.45 | 1022.117
2004-03-17 04:00 | 20.55 | 8.075 | 1022.3703
2004-03-17 05:00 | 24.225 | 7.55 | 1022.3703
2004-03-17 06:00 | 30.2 | 7.625 | 1023.13
2004-03-17 07:00 | 41.15 | 8.825 | 1023.13
2004-03-17 08:00 | 58.825 | 10.875 | 1023.6365
2004-03-17 09:00 | 43.325 | 12.8 | 1024.143
2004-03-17 10:00 | 38.05 | 14.975 | 1024.143
2004-03-17 11:00 | 24.025 | 18.65 | 1024.143
2004-03-17 12:00 | 23.1 | 19.625 | 1023.8898
2004-03-17 13:00 | 16.475 | 18.225 | 1024.143
2004-03-17 14:00 | 10.375 | 17.85 | 1024.143
2004-03-17 15:00 | 13.6 | 16.3 | 1024.143
2004-03-17 16:00 | 16.425 | 15.075 | 1023.8898
2004-03-17 17:00 | 24.375 | 13.925 | 1024.143
2004-03-17 18:00 | 20.75 | 12.2 | 1024.6495
2004-03-17 19:00 | 18.05 | 11.125 | 1025.156
2004-03-17 20:00 | 18.475 | 11.125 | 1025.156
2004-03-17 21:00 | 18.2 | 10.775 | 1025.156
2004-03-17 22:00 | 20.425 | 10.475 | 1024.3963
2004-03-17 23:00 | 18.525 | 10.325 | 1024.3963
2004-03-18 | 17.1 | 10.175 | 1024.143
2004-03-18 01:00 | 16.1 | 10.2 | 1023.3832
2004-03-18 02:00 | 14.425 | 10.05 | 1022.6235
2004-03-18 03:00 | 14.275 | 9.775 | 1022.117
2004-03-18 04:00 | 9.7 | 9 | 1021.8637
2004-03-18 05:00 | 8.6 | 8.25 | 1020.8507
2004-03-18 06:00 | 14 | 8.025 | 1019.8378
2004-03-18 07:00 | 23.05 | 8.225 | 1020.091
2004-03-18 08:00 | 40.975 | 9.625 | 1019.5845
2004-03-18 09:00 | 30.575 | 10.45 | 1019.078
2004-03-18 10:00 |  | 13.275 | 1020.5975
2004-03-18 11:00 | 12.8667 | 14.35 | 1020.3442
2004-03-18 12:00 | 17.45 | 15.375 | 1017.8117
2004-03-18 13:00 | 38.975 | 14.65 | 1015.7858
2004-03-18 14:00 | 17.55 | 12.75 | 1015.2793
2004-03-18 15:00 | 18.1 | 12.775 | 1015.5325
2004-03-18 16:00 | 17.05 | 11.5 | 1015.5325
2004-03-18 17:00 | 18.525 | 10.075 | 1016.039
2004-03-18 18:00 | 15.775 | 9.675 | 1016.039
2004-03-18 19:00 | 14.8 | 9.7 | 1016.039
2004-03-18 20:00 | 22.05 | 9.7 | 1016.039
2004-03-18 21:00 | 23.95 | 9 | 1016.2922
2004-03-18 22:00 | 25.1 | 8.325 | 1016.7988
2004-03-18 23:00 | 24 | 7.95 | 1016.5455
2004-03-19 | 27.15 | 8.175 | 1016.5455
2004-03-19 01:00 | 25.475 | 8.3 | 1016.039
2004-03-19 02:00 | 25.575 | 8.05 | 1015.7858
2004-03-19 03:00 | 23.475 | 7.975 | 1015.5325
2004-03-19 04:00 | 23.425 | 8.375 | 1014.5195
2004-03-19 05:00 | 26.725 | 8.775 | 1014.013
2004-03-19 06:00 | 27.65 | 8.875 | 1012.7468
2004-03-19 07:00 | 29.575 | 9.1 | 1011.4805
2004-03-19 08:00 | 29.325 | 9.325 | 1010.2142
2004-03-19 09:00 | 23.925 | 8.725 | 1009.2012
2004-03-19 10:00 | 20 | 8.8 | 1008.4415
2004-03-19 11:00 | 19.85 | 9.275 | 1007.1753
2004-03-19 12:00 | 16.25 | 9.8 | 1005.6558
2004-03-19 13:00 | 9.25 | 10.3 | 1005.1493
2004-03-19 14:00 | 6.85 | 10.625 | 1005.1493
2004-03-19 15:00 | 8.475 | 10.625 | 1005.4025
2004-03-19 16:00 | 7.35 | 10.275 | 1005.909
2004-03-19 17:00 | 10.05 | 10.05 | 1007.1753
2004-03-19 18:00 | 12.725 | 9.65 | 1008.6947
2004-03-19 19:00 | 10.8 | 9.1 | 1009.4545
2004-03-19 20:00 | 11.275 | 8.5 | 1010.7207
2004-03-19 21:00 | 11.175 | 8.1 | 1011.2273
2004-03-19 22:00 | 13.175 | 7.425 | 1010.974
2004-03-19 23:00 | 15.675 | 7.6 | 1010.974
2004-03-20 | 16.625 | 8.025 | 1011.2273
2004-03-20 01:00 | 16.6 | 8.275 | 1010.2142
2004-03-20 02:00 | 16.775 | 8.9 | 1008.948
2004-03-20 03:00 | 7.925 | 8.75 | 1007.6817
2004-03-20 04:00 | 5.65 | 9.55 | 1007.1753
2004-03-20 05:00 | 6.675 | 10.575 | 1006.6688
2004-03-20 06:00 | 13.525 | 10.925 | 1006.4155
2004-03-20 07:00 | 16.6 | 11.075 | 1006.922
2004-03-20 08:00 | 17.775 | 11.05 | 1005.909
2004-03-20 09:00 | 14.75 | 11.025 | 1005.909
2004-03-20 10:00 | 10.1 | 11.525 | 1004.3895
2004-03-20 11:00 | 7.775 | 11.4 | 1003.6297
2004-03-20 12:00 | 7.8 | 11.125 | 1002.87
2004-03-20 13:00 | 6.775 | 11.125 | 1001.6037
2004-03-20 14:00 | 8.7 | 11 | 1001.0973
2004-03-20 15:00 | 11.6 | 11.05 | 999.831
2004-03-20 16:00 | 20.975 | 11.575 | 999.5778
2004-03-20 17:00 | 26.05 | 11.9 | 999.5778
2004-03-20 18:00 | 29.575 | 11.55 | 999.5778
2004-03-20 19:00 | 33.425 | 10.225 | 1000.844
2004-03-20 20:00 | 32.375 | 9.525 | 1001.857
2004-03-20 21:00 | 28.725 | 8.825 | 1002.1102
2004-03-20 22:00 | 12.35 | 8.825 | 1002.6168
2004-03-20 23:00 | 14.25 | 8.425 | 1002.87
2004-03-21 | 20.025 | 7.825 | 1002.87
2004-03-21 01:00 | 21 | 7.625 | 1002.6168
2004-03-21 02:00 | 19.95 | 7.3 | 1002.1102
2004-03-21 03:00 | 14.05 | 6.975 | 1002.1102
2004-03-21 04:00 | 9.875 | 6.525 | 1002.3635
2004-03-21 05:00 | 12.2 | 6.35 | 1002.1102
2004-03-21 06:00 | 16.925 | 7.025 | 1001.857
2004-03-21 07:00 | 22.45 | 8.15 | 1001.6037
2004-03-21 08:00 | 21.525 | 9.4 | 1001.857
2004-03-21 09:00 | 21.575 | 10.05 | 1001.857
2004-03-21 10:00 | 15.825 | 11.45 | 1001.857
2004-03-21 11:00 | 17.425 | 11.875 | 1001.857
2004-03-21 12:00 | 13.175 | 12.55 | 1001.6037
2004-03-21 13:00 | 9.725 | 13.8 | 1001.857
2004-03-21 14:00 | 10.55 | 14.475 | 1001.857
2004-03-21 15:00 | 12.275 | 13.175 | 1001.3505
2004-03-21 16:00 | 13.05 | 11.3 | 1001.6037
2004-03-21 17:00 | 18.575 | 9.975 | 1002.3635
2004-03-21 18:00 | 12.225 | 8.525 | 1002.87
2004-03-21 19:00 | 12.675 | 8.025 | 1002.87
2004-03-21 20:00 | 16.3 | 7.55 | 1003.883
2004-03-21 21:00 | 17.875 | 7.15 | 1003.883
2004-03-21 22:00 | 17 | 7.05 | 1003.883
2004-03-21 23:00 | 16.175 | 6.9 | 1004.3895
2004-03-22 | 14.825 | 6.95 | 1004.896
2004-03-22 01:00 | 12.825 | 6.275 | 1004.896
2004-03-22 02:00 | 10.85 | 5.9 | 1004.896
2004-03-22 03:00 | 10.1 | 5.35 | 1004.896
2004-03-22 04:00 | 11.4 | 4.65 | 1005.4025
2004-03-22 05:00 | 12.5 | 4.075 | 1006.4155
2004-03-22 06:00 | 16.275 | 4.375 | 1006.922
2004-03-22 07:00 | 22.875 | 5.525 | 1007.6817
2004-03-22 08:00 | 21.775 | 7.175 | 1007.935
2004-03-22 09:00 | 17.35 | 9 | 1008.1883
2004-03-22 10:00 | 17.2 | 10.275 | 1008.4415
2004-03-22 11:00 | 16.875 | 12.275 | 1007.935
2004-03-22 12:00 | 22.575 | 14.3 | 1008.1883
2004-03-22 13:00 | 21 | 11.2 | 1008.1883
2004-03-22 14:00 | 10.725 | 9.35 | 1008.6947
2004-03-22 15:00 | 10.925 | 7.675 | 1008.948
2004-03-22 16:00 | 15.75 | 7.775 | 1008.948
2004-03-22 17:00 | 23.025 | 8.45 | 1009.961
2004-03-22 18:00 | 21.9 | 6.45 | 1010.2142
2004-03-22 19:00 | 25.15 | 5.625 | 1010.974
2004-03-22 20:00 | 25.475 | 5.2 | 1011.4805
2004-03-22 21:00 | 20.125 | 5.025 | 1011.987
2004-03-22 22:00 | 19.3 | 4.375 | 1011.987
2004-03-22 23:00 | 18.55 | 3.15 | 1011.987
2004-03-23 | 16.125 | 2.575 | 1012.7468
2004-03-23 01:00 | 13.425 | 2.55 | 1012.7468
2004-03-23 02:00 | 12.65 | 2.9 | 1013
2004-03-23 03:00 | 10.825 | 2.975 | 1013
2004-03-23 04:00 | 10.275 | 3.325 | 1013
2004-03-23 05:00 | 11.575 | 3.3 | 1013.2532
2004-03-23 06:00 | 18.55 | 3.8 | 1013.2532
2004-03-23 07:00 | 32.45 | 4.85 | 1013.2532
2004-03-23 08:00 | 44.3 | 7.025 | 1013.2532
2004-03-23 09:00 | 31.4 | 8.3 | 1013.2532
2004-03-23 10:00 | 23.025 | 9.425 | 1013
2004-03-23 11:00 | 17.025 | 10.95 | 1013
2004-03-23 12:00 | 12.975 | 11.45 | 1012.7468
2004-03-23 13:00 | 14.3 | 12.35 | 1013
2004-03-23 14:00 | 7.7 | 14.4 | 1013
2004-03-23 15:00 | 13.55 | 12.025 | 1013
2004-03-23 16:00 | 9.725 | 7.425 | 1013.7598
2004-03-23 17:00 | 14.575 | 7.075 | 1014.013
2004-03-23 18:00 | 12.5 | 4.65 | 1014.7727
2004-03-23 19:00 | 14.375 | 4.6 | 1015.2793
2004-03-23 20:00 | 10.8 | 4.475 | 1016.039
2004-03-23 21:00 | 12.35 | 4.425 | 1016.039
2004-03-23 22:00 | 10.35 | 4.775 | 1016.039
2004-03-23 23:00 | 10.3 | 4.175 | 1016.7988
2004-03-24 | 10.45 | 3.975 | 1017.052
2004-03-24 01:00 | 12.525 | 4.125 | 1017.3053
2004-03-24 02:00 | 10.15 | 4.325 | 1017.052
2004-03-24 03:00 | 10.15 | 4.35 | 1017.052
2004-03-24 04:00 | 7.75 | 4.5 | 1018.065
2004-03-24 05:00 | 10.1 | 4.65 | 1018.5715
2004-03-24 06:00 | 12.675 | 4.775 | 1019.078
2004-03-24 07:00 | 15.925 | 5.625 | 1019.8378
2004-03-24 08:00 | 16.8 | 7.25 | 1019.5845
2004-03-24 09:00 | 14.475 | 8.125 | 1020.091
2004-03-24 10:00 | 11.35 | 7.95 | 1020.091
2004-03-24 11:00 | 11.275 | 9.45 | 1020.091
2004-03-24 12:00 | 13.15 | 11.075 | 1020.3442
2004-03-24 13:00 | 12.85 | 10.225 | 1020.091
2004-03-24 14:00 | 13.15 | 10.5 | 1020.3442
2004-03-24 15:00 | 13.175 | 11.025 | 1020.3442
2004-03-24 16:00 | 14.3 | 10.575 | 1021.104
2004-03-24 17:00 | 14.65 | 7.675 | 1021.104
2004-03-24 18:00 | 18.175 | 5.275 | 1021.8637
2004-03-24 19:00 | 25.9 | 5.35 | 1021.8637
2004-03-24 20:00 | 24 | 6.075 | 1022.117
2004-03-24 21:00 | 13.025 | 5.275 | 1022.117
2004-03-24 22:00 | 8.725 | 4.125 | 1022.117
2004-03-24 23:00 | 9.175 | 3.825 | 1022.117
2004-03-25 | 12.325 | 3.425 | 1021.8637
2004-03-25 01:00 | 11.5 | 3 | 1021.3573
2004-03-25 02:00 | 14.275 | 2.675 | 1021.104
2004-03-25 03:00 | 15.775 | 2.675 | 1020.8507
2004-03-25 04:00 | 16.075 | 2.75 | 1020.091
2004-03-25 05:00 | 18.275 | 2.725 | 1019.5845
2004-03-25 06:00 | 24.05 | 2.925 | 1019.5845
2004-03-25 07:00 | 33.85 | 4.1 | 1020.091
2004-03-25 08:00 | 45.125 | 6.4 | 1019.3312
2004-03-25 09:00 | 23.75 | 7.35 | 1019.078
2004-03-25 10:00 | 15.225 | 8.45 | 1018.065
2004-03-25 11:00 | 12.35 | 9.9 | 1018.065
2004-03-25 12:00 | 14.275 | 11 | 1018.3183
2004-03-25 13:00 | 12.325 | 11.925 | 1017.8117
2004-03-25 14:00 | 15.075 | 12.85 | 1018.065
2004-03-25 15:00 | 13.45 | 11.55 | 1018.065
2004-03-25 16:00 | 12.45 | 10.25 | 1018.065
2004-03-25 17:00 | 11.625 | 7.15 | 1018.8247
2004-03-25 18:00 | 12.175 | 5.025 | 1019.3312
2004-03-25 19:00 | 15.05 | 4.625 | 1020.091
2004-03-25 20:00 | 12.6 | 3.875 | 1021.104
2004-03-25 21:00 | 10.925 | 3.725 | 1021.3573
2004-03-25 22:00 | 10.3 | 4.85 | 1021.6105
2004-03-25 23:00 | 8.5 | 4.25 | 1022.117
2004-03-26 | 8.1 | 3.925 | 1021.8637
2004-03-26 01:00 | 9.15 | 4.05 | 1022.117
2004-03-26 02:00 | 8.425 | 3.075 | 1021.8637
2004-03-26 03:00 | 8.5 | 3.875 | 1021.3573
2004-03-26 04:00 | 9.425 | 3.225 | 1021.8637
2004-03-26 05:00 | 15.85 | 2.525 | 1022.117
2004-03-26 06:00 | 19.075 | 2.975 | 1022.3703
2004-03-26 07:00 | 24.15 | 4.9 | 1022.3703
2004-03-26 08:00 | 18.05 | 5.725 | 1023.13
2004-03-26 09:00 | 16.15 | 6.7 | 1022.117
2004-03-26 10:00 | 15.35 | 7.85 | 1022.117
2004-03-26 11:00 | 13.7 | 8.625 | 1021.8637
2004-03-26 12:00 | 12.65 | 10.075 | 1021.6105
2004-03-26 13:00 | 11.85 | 10.975 | 1020.5975
2004-03-26 14:00 | 14.7 | 13.675 | 1019.8378
2004-03-26 15:00 | 15 | 14.875 | 1018.5715
2004-03-26 16:00 | 19.4 | 12.175 | 1018.5715
2004-03-26 17:00 | 17.4 | 9.675 | 1018.5715
2004-03-26 18:00 | 19.2 | 6.2 | 1018.065
2004-03-26 19:00 | 19.175 | 5.025 | 1018.3183
2004-03-26 20:00 | 22.05 | 3.775 | 1018.3183
2004-03-26 21:00 | 39.975 | 4.275 | 1018.065
2004-03-26 22:00 | 24.225 | 4.975 | 1017.8117
2004-03-26 23:00 | 21.175 | 5 | 1017.052
2004-03-27 | 22.175 | 4.65 | 1017.052
2004-03-27 01:00 | 21.875 | 4.675 | 1016.2922
2004-03-27 02:00 | 22.2 | 4.375 | 1016.039
2004-03-27 03:00 | 20.075 | 4.35 | 1015.5325
2004-03-27 04:00 | 17.875 | 4.275 | 1015.2793
2004-03-27 05:00 | 18.225 | 4.325 | 1015.2793
2004-03-27 06:00 | 17.975 | 4.925 | 1015.7858
2004-03-27 07:00 | 19.125 | 6.625 | 1015.2793
2004-03-27 08:00 | 22.425 | 8 | 1015.026
2004-03-27 09:00 | 25.625 | 9.475 | 1015.5325
2004-03-27 10:00 | 24.25 | 10.175 | 1015.026
2004-03-27 11:00 | 23.525 | 11.3 | 1015.2793
2004-03-27 12:00 | 26.575 | 13.1 | 1014.5195
2004-03-27 13:00 | 23.55 | 12.4 | 1014.2663
2004-03-27 14:00 | 19.75 | 10.875 | 1014.013
2004-03-27 15:00 | 21.675 | 10.6 | 1014.013
2004-03-27 16:00 | 24.775 | 9.35 | 1013.7598
2004-03-27 17:00 | 24.725 | 8.6 | 1014.013
2004-03-27 18:00 | 26.175 | 7.875 | 1014.2663
2004-03-27 19:00 | 28.725 | 7.35 | 1014.013
2004-03-27 20:00 | 28 | 7.075 | 1014.2663
2004-03-27 21:00 | 27.875 | 7 | 1014.5195
2004-03-27 22:00 | 25.5 | 6.9 | 1015.026
2004-03-27 23:00 | 23.8 | 6.775 | 1015.026
2004-03-28 | 23.2 | 6.65 | 1014.7727
2004-03-28 01:00 | 21.225 | 6.6 | 1014.7727
2004-03-28 02:00 | 21.725 | 6.3 | 1015.026
2004-03-28 03:00 | 20.975 | 6.225 | 1014.7727
2004-03-28 04:00 | 18.275 | 5.8 | 1014.7727
2004-03-28 05:00 | 19.225 | 5.6 | 1015.026
2004-03-28 06:00 | 19.825 | 5.8 | 1015.026
2004-03-28 07:00 | 19.7 | 6.775 | 1015.026
2004-03-28 08:00 | 13 | 7.875 | 1016.039
2004-03-28 09:00 | 14.075 | 9.675 | 1016.039
2004-03-28 10:00 | 14.325 | 11.75 | 1016.039
2004-03-28 11:00 | 17.55 | 13.5 | 1015.7858
2004-03-28 12:00 | 15.575 | 12.25 | 1015.7858
2004-03-28 13:00 | 16.75 | 11.85 | 1015.5325
2004-03-28 14:00 | 15.325 | 12.225 | 1016.039
2004-03-28 15:00 | 16.375 | 13.825 | 1015.5325
2004-03-28 16:00 | 16.175 | 16.175 | 1015.7858
2004-03-28 17:00 | 19.625 | 11.575 | 1016.039
2004-03-28 18:00 | 26.45 | 9.925 | 1017.052
2004-03-28 19:00 | 33.25 | 8.35 | 1017.3053
2004-03-28 20:00 | 36.85 | 7.825 | 1017.8117
2004-03-28 21:00 | 30.2 | 7.7 | 1018.065
2004-03-28 22:00 | 23.8 | 7.85 | 1018.3183
2004-03-28 23:00 | 20.675 | 8.05 | 1018.5715
2004-03-29 | 20.6 | 8.125 | 1018.065
2004-03-29 01:00 | 19.025 | 8.175 | 1018.3183
2004-03-29 02:00 | 20.575 | 7.95 | 1018.065
2004-03-29 03:00 | 23.775 | 7.9 | 1018.3183
2004-03-29 04:00 | 27.325 | 7.65 | 1018.5715
2004-03-29 05:00 | 32.45 | 7.6 | 1019.078
2004-03-29 06:00 | 41.025 | 7.925 | 1020.091
2004-03-29 07:00 | 49.55 | 9.075 | 1020.091
2004-03-29 08:00 | 54.0667 | 10.35 | 1021.104
2004-03-29 09:00 |  | 11.85 | 1021.104
2004-03-29 10:00 | 26.225 | 12.6 | 1021.104
2004-03-29 11:00 | 6.7 | 15.75 | 1020.5975
2004-03-29 12:00 | 12.825 | 15.35 | 1020.091
2004-03-29 13:00 | 15.25 | 14.575 | 1020.091
2004-03-29 14:00 | 17.825 | 16.125 | 1019.078
2004-03-29 15:00 | 18.775 | 15.95 | 1019.078
2004-03-29 16:00 | 17.95 | 14.7 | 1018.8247
2004-03-29 17:00 | 17.775 | 12.2 | 1018.8247
2004-03-29 18:00 | 21.3 | 9.125 | 1019.078
2004-03-29 19:00 | 23.8 | 7.85 | 1019.078
2004-03-29 20:00 | 23.575 | 7.05 | 1019.3312
2004-03-29 21:00 | 21.55 | 6.625 | 1019.078
2004-03-29 22:00 | 18.3 | 6.875 | 1019.078
2004-03-29 23:00 | 19.2 | 6.825 | 1019.078
2004-03-30 | 19.75 | 6.575 | 1018.065
2004-03-30 01:00 | 20.1 | 6.625 | 1017.5585
2004-03-30 02:00 | 19.65 | 6.45 | 1017.3053
2004-03-30 03:00 | 19.85 | 6.575 | 1016.2922
2004-03-30 04:00 | 20.65 | 6.425 | 1016.039
2004-03-30 05:00 | 23.05 | 6.15 | 1016.039
2004-03-30 06:00 | 24.35 | 6.6 | 1015.7858
2004-03-30 07:00 | 27.825 | 7.8 | 1015.026
2004-03-30 08:00 | 31.375 | 9.6 | 1015.2793
2004-03-30 09:00 | 29.125 | 10.95 | 1015.2793
2004-03-30 10:00 | 24.15 | 12.65 | 1014.7727
2004-03-30 11:00 | 25.925 | 14.7 | 1013.5065
2004-03-30 12:00 | 25.9 | 15.8 | 1012.2402
2004-03-30 13:00 | 34.625 | 16.725 | 1011.2273
2004-03-30 14:00 | 32.95 | 16.225 | 1010.7207
2004-03-30 15:00 | 38.2 | 15.375 | 1009.961
2004-03-30 16:00 | 36.8 | 13.875 | 1009.961
2004-03-30 17:00 | 34.525 | 11.25 | 1009.961
2004-03-30 18:00 | 33.875 | 9.325 | 1009.961
2004-03-30 19:00 | 34.45 | 8.75 | 1009.961
2004-03-30 20:00 | 33.95 | 9.075 | 1009.2012
2004-03-30 21:00 | 32.225 | 9.775 | 1008.4415
2004-03-30 22:00 | 31.875 | 9.575 | 1008.4415
2004-03-30 23:00 | 30.575 | 8.55 | 1007.935
2004-03-31 | 28.45 | 8.775 | 1007.6817
2004-03-31 01:00 | 28.4 | 8.525 | 1007.1753
2004-03-31 02:00 | 28.575 | 8 | 1006.922
2004-03-31 03:00 | 28.4 | 7.825 | 1005.909
2004-03-31 04:00 | 32.075 | 6.4 | 1005.909
2004-03-31 05:00 | 33.1 | 6.95 | 1006.1622
2004-03-31 06:00 | 42.95 | 8.3 | 1006.6688
2004-03-31 07:00 | 43.625 | 11.1 | 1006.922
2004-03-31 08:00 | 30.325 | 13.5 | 1006.6688
2004-03-31 09:00 | 28.15 | 14.55 | 1006.4155
2004-03-31 10:00 | 25.875 | 16.275 | 1005.909
2004-03-31 11:00 | 22.4 | 20.8 | 1005.4025
2004-03-31 12:00 | 19.725 | 24.075 | 1004.6427
2004-03-31 13:00 | 23.75 | 26.125 | 1003.883
2004-03-31 14:00 | 24.375 | 21.55 | 1003.6297
2004-03-31 15:00 | 22.1 | 17.675 | 1003.883
2004-03-31 16:00 | 25.6 | 16.275 | 1003.883
2004-03-31 17:00 | 29.675 | 15.425 | 1003.883
2004-03-31 18:00 | 31.1 | 14.475 | 1004.1363
2004-03-31 19:00 | 30.35 | 14.075 | 1004.3895
2004-03-31 20:00 | 23.45 | 13.625 | 1003.883
2004-03-31 21:00 | 19.2 | 12.575 | 1004.1363
2004-03-31 22:00 | 15.175 | 13.275 | 1004.6427
2004-03-31 23:00 | 10.025 | 12.1 | 1004.6427
2004-04-01 | 11.45 | 11.25 | 1004.3895
2004-04-01 01:00 | 10.925 | 10.775 | 1004.1363
2004-04-01 02:00 | 7.45 | 10.45 | 1003.883
2004-04-01 03:00 | 12.475 | 10.775 | 1003.883
2004-04-01 04:00 | 12.4 | 9.925 | 1003.3765
2004-04-01 05:00 | 15.625 | 10.05 | 1003.6297
2004-04-01 06:00 | 19.6 | 10.3 | 1003.883
2004-04-01 07:00 | 27.625 | 10.7 | 1004.3895
2004-04-01 08:00 | 27.225 | 11.8 | 1004.896
2004-04-01 09:00 | 30.225 | 14.35 | 1004.6427
2004-04-01 10:00 | 27.25 | 15.6 | 1004.3895
2004-04-01 11:00 | 26.25 | 18.375 | 1004.1363
2004-04-01 12:00 | 30.85 | 19.975 | 1003.883
2004-04-01 13:00 | 26.975 | 20.65 | 1003.883
2004-04-01 14:00 | 27.7 | 19.7 | 1003.1232
2004-04-01 15:00 | 25.15 | 17.275 | 1003.1232
2004-04-01 16:00 | 16.55 | 16.475 | 1002.3635
2004-04-01 17:00 | 15.175 | 15.5 | 1002.1102
2004-04-01 18:00 | 16.675 | 13.875 | 1002.1102
2004-04-01 19:00 | 17.65 | 12.7 | 1002.3635
2004-04-01 20:00 | 16.175 | 13 | 1002.3635
2004-04-01 21:00 | 16.125 | 13.275 | 1002.1102
2004-04-01 22:00 | 26 | 12.4 | 1002.87
2004-04-01 23:00 | 21.375 | 12.05 | 1002.87
2004-04-02 | 18.3 | 12.35 | 1002.6168
2004-04-02 01:00 | 19.1 | 11.975 | 1002.6168
2004-04-02 02:00 | 10.6 | 10.725 | 1002.87
2004-04-02 03:00 | 5.725 | 10.4 | 1002.6168
2004-04-02 04:00 | 8.5 | 10.325 | 1003.1232
2004-04-02 05:00 | 11.925 | 10.35 | 1003.1232
2004-04-02 06:00 | 14.8 | 10 | 1003.883
2004-04-02 07:00 | 21.225 | 10.3 | 1004.1363
2004-04-02 08:00 | 25.625 | 10.8 | 1004.896
2004-04-02 09:00 | 18.375 | 11.525 | 1004.896
2004-04-02 10:00 | 19.525 | 13.075 | 1005.6558
2004-04-02 11:00 | 24.675 | 15.375 | 1005.1493
2004-04-02 12:00 | 16.975 | 19.05 | 1005.4025
2004-04-02 13:00 | 20.35 | 20.575 | 1005.4025
2004-04-02 14:00 | 19.925 | 21.1 | 1005.1493
2004-04-02 15:00 | 21.575 | 19.9 | 1005.6558
2004-04-02 16:00 | 23.675 | 15.875 | 1006.1622
2004-04-02 17:00 | 15.075 | 14.975 | 1006.6688
2004-04-02 18:00 | 16.05 | 12 | 1006.922
2004-04-02 19:00 | 16.525 | 11.575 | 1007.6817
2004-04-02 20:00 | 14.325 | 10.825 | 1008.1883
2004-04-02 21:00 | 14.975 | 10.2 | 1008.6947
2004-04-02 22:00 | 14.15 | 9.25 | 1008.1883
2004-04-02 23:00 | 14.075 | 9.65 | 1008.4415
2004-04-03 | 14.025 | 9.15 | 1008.1883
2004-04-03 01:00 | 15.6 | 8.9 | 1008.1883
2004-04-03 02:00 | 13.45 | 8.15 | 1008.1883
2004-04-03 03:00 | 14.4 | 7.675 | 1008.6947
2004-04-03 04:00 | 13 | 8.25 | 1007.935
2004-04-03 05:00 | 15.525 | 9.075 | 1007.935
2004-04-03 06:00 | 17.025 | 9.175 | 1008.1883
2004-04-03 07:00 | 23.55 | 9.45 | 1008.1883
2004-04-03 08:00 | 26.25 | 10.85 | 1008.948
2004-04-03 09:00 | 20.075 | 11.95 | 1009.7078
2004-04-03 10:00 | 24.975 | 13.075 | 1010.7207
2004-04-03 11:00 | 29.75 | 13.15 | 1011.987
2004-04-03 12:00 | 23.025 | 11.375 | 1011.987
2004-04-03 13:00 | 26.475 | 12.325 | 1011.987
2004-04-03 14:00 | 27.525 | 12 | 1012.2402
2004-04-03 15:00 | 22.1 | 11.675 | 1011.987
2004-04-03 16:00 | 23.45 | 12.875 | 1011.987
2004-04-03 17:00 | 26.9 | 12.375 | 1011.4805
2004-04-03 18:00 | 23.775 | 11.325 | 1010.974
2004-04-03 19:00 | 20.875 | 10.425 | 1010.4675
2004-04-03 20:00 | 17.875 | 10.1 | 1009.961
2004-04-03 21:00 | 13.4 | 9.975 | 1008.6947
2004-04-03 22:00 | 15.975 | 9.775 | 1007.1753
2004-04-03 23:00 | 18.45 | 9.8 | 1005.4025
2004-04-04 | 19.625 | 9.825 | 1004.1363
2004-04-04 01:00 | 10.025 | 9.075 | 1004.896
2004-04-04 02:00 | 7.1 | 8.6 | 1005.909
2004-04-04 03:00 | 2.625 | 8.125 | 1007.4285
2004-04-04 04:00 | 4.45 | 7.225 | 1008.6947
2004-04-04 05:00 | 8.575 | 6.875 | 1009.7078
2004-04-04 06:00 | 10.875 | 7.55 | 1011.2273
2004-04-04 07:00 | 11.575 | 8.775 | 1011.987
2004-04-04 08:00 | 10.05 | 10.075 | 1012.7468
2004-04-04 09:00 | 6.625 | 11.3 | 1014.013
2004-04-04 10:00 | 11.425 | 12.825 | 1014.013
2004-04-04 11:00 | 11.725 | 13.55 | 1014.7727
2004-04-04 12:00 | 12.825 | 14.075 | 1014.7727
2004-04-04 13:00 | 17.35 | 13.325 | 1014.2663
2004-04-04 14:00 | 16.3 | 14.075 | 1014.013
2004-04-04 15:00 | 16.725 | 13.325 | 1013.7598
2004-04-04 16:00 | 15.675 | 11.95 | 1013
2004-04-04 17:00 | 17 | 10.5 | 1012.4935
2004-04-04 18:00 | 17.775 | 9.975 | 1012.7468
2004-04-04 19:00 | 18.875 | 9.35 | 1011.987
2004-04-04 20:00 | 20.3 | 9.475 | 1011.987
2004-04-04 21:00 | 9.925 | 8.4 | 1011.2273
2004-04-04 22:00 | 10.325 | 7.975 | 1010.974
2004-04-04 23:00 | 9.825 | 7.475 | 1011.7337
2004-04-05 | 10.45 | 7.05 | 1011.4805
2004-04-05 01:00 | 11.25 | 6.775 | 1011.987
2004-04-05 02:00 | 11.925 | 6.45 | 1011.7337
2004-04-05 03:00 | 13 | 6.15 | 1011.987
2004-04-05 04:00 | 13.775 | 6.025 | 1011.987
2004-04-05 05:00 | 17.75 | 5.825 | 1011.987
2004-04-05 06:00 | 22.875 | 6.725 | 1011.987
2004-04-05 07:00 | 32.625 | 8.375 | 1011.987
2004-04-05 08:00 | 21.275 | 9.45 | 1011.987
2004-04-05 09:00 | 18.975 | 10.65 | 1011.2273
2004-04-05 10:00 | 15.975 | 11.575 | 1010.974
2004-04-05 11:00 | 17.15 | 12.075 | 1010.2142
2004-04-05 12:00 | 19.2 | 11.575 | 1009.961
2004-04-05 13:00 | 19.325 | 12.225 | 1008.948
2004-04-05 14:00 | 15.775 | 12.65 | 1007.935
2004-04-05 15:00 | 15.425 | 11.55 | 1006.922
2004-04-05 16:00 | 14.75 | 11.45 | 1006.6688
2004-04-05 17:00 | 12.25 | 10 | 1005.909
2004-04-05 18:00 | 10.075 | 8.35 | 1005.909
2004-04-05 19:00 | 9.35 | 7.525 | 1006.1622
2004-04-05 20:00 | 5.7 | 6.95 | 1006.1622
2004-04-05 21:00 | 5.6 | 6.525 | 1005.909
2004-04-05 22:00 | 6.425 | 6.375 | 1005.909
2004-04-05 23:00 | 7.025 | 6.1 | 1005.909
2004-04-06 | 6.525 | 5.575 | 1005.909
2004-04-06 01:00 | 6.85 | 5.35 | 1005.909
2004-04-06 02:00 | 5.525 | 4.75 | 1005.909
2004-04-06 03:00 | 6.925 | 4.45 | 1005.909
2004-04-06 04:00 | 8.525 | 4.075 | 1005.909
2004-04-06 05:00 | 11.75 | 4.175 | 1005.909
2004-04-06 06:00 | 15.25 | 4.975 | 1006.4155
2004-04-06 07:00 | 18.525 | 6.3 | 1006.922
2004-04-06 08:00 | 18.675 | 7.625 | 1006.4155
2004-04-06 09:00 | 16.9 | 9.1 | 1005.909
2004-04-06 10:00 | 16.1 | 10.2 | 1004.896
2004-04-06 11:00 | 16.625 | 10.55 | 1004.1363
2004-04-06 12:00 | 16.725 | 12.45 | 1003.3765
2004-04-06 13:00 | 22.05 | 10.525 | 1003.3765
2004-04-06 14:00 | 14.575 | 7.375 | 1003.1232
2004-04-06 15:00 | 11.15 | 9.875 | 1002.87
2004-04-06 16:00 | 19.225 | 7.45 | 1003.1232
2004-04-06 17:00 | 11.9 | 6.775 | 1003.1232
2004-04-06 18:00 | 10.7 | 5.675 | 1003.3765
2004-04-06 19:00 | 12.325 | 4.4 | 1004.6427
2004-04-06 20:00 | 12.8 | 4.2 | 1005.6558
2004-04-06 21:00 | 11.475 | 4.025 | 1006.1622
2004-04-06 22:00 | 12.35 | 4.275 | 1006.4155
2004-04-06 23:00 | 10.275 | 4.625 | 1006.922
2004-04-07 | 10.25 | 4.85 | 1007.1753
2004-04-07 01:00 | 10.95 | 5.1 | 1007.4285
2004-04-07 02:00 | 9.95 | 4.975 | 1007.1753
2004-04-07 03:00 | 10.475 | 4.2 | 1007.1753
2004-04-07 04:00 | 12.325 | 3.8 | 1007.935
2004-04-07 05:00 | 13.3 | 3.65 | 1008.948
2004-04-07 06:00 | 19.425 | 4.375 | 1009.7078
2004-04-07 07:00 | 23.55 | 6.775 | 1009.7078
2004-04-07 08:00 | 20.95 | 7.975 | 1009.961
2004-04-07 09:00 | 19.9 | 8.1 | 1009.961
2004-04-07 10:00 | 24.6 | 8.525 | 1010.974
2004-04-07 11:00 | 19.175 | 9.25 | 1010.974
2004-04-07 12:00 | 17.2 | 10.2 | 1011.4805
2004-04-07 13:00 | 19.875 | 10.1 | 1011.4805
2004-04-07 14:00 | 21.625 | 11.25 | 1010.974
2004-04-07 15:00 | 20.225 | 14.825 | 1011.4805
2004-04-07 16:00 | 24.425 | 8.55 | 1011.987
2004-04-07 17:00 | 20.725 | 7.625 | 1012.4935
2004-04-07 18:00 | 22.075 | 6.775 | 1013
2004-04-07 19:00 | 7.825 | 5.925 | 1013.7598
2004-04-07 20:00 | 13.775 | 5.55 | 1014.2663
2004-04-07 21:00 | 15.5667 | 5.225 | 1014.2663
2004-04-07 22:00 |  | 5.2882 | 1013.4533
2004-04-07 23:00 | 17.4333 | 4.6 | 1015.5325
2004-04-08 | 14.9 | 4.5 | 1015.026
2004-04-08 01:00 | 14.45 | 4.55 | 1014.7727
2004-04-08 02:00 | 12.175 | 4.75 | 1014.7727
2004-04-08 03:00 | 13.425 | 5.325 | 1014.5195
2004-04-08 04:00 | 14.6 | 5.4 | 1014.7727
2004-04-08 05:00 | 16.975 | 5.55 | 1015.026
2004-04-08 06:00 | 20.775 | 5.95 | 1015.5325
2004-04-08 07:00 | 26.1 | 7.2 | 1016.039
2004-04-08 08:00 | 22.825 | 7.975 | 1015.7858
2004-04-08 09:00 | 25.625 | 8.175 | 1016.2922
2004-04-08 10:00 | 24.025 | 8.5 | 1016.039
2004-04-08 11:00 | 17.375 | 11.35 | 1016.039
2004-04-08 12:00 | 22.175 | 10.65 | 1016.039
2004-04-08 13:00 | 23.95 | 12.275 | 1015.026
2004-04-08 14:00 | 24.525 | 11 | 1015.026
2004-04-08 15:00 | 13.55 | 8.125 | 1015.026
2004-04-08 16:00 | 18.525 | 9.65 | 1014.7727
2004-04-08 17:00 | 8.95 | 6.85 | 1015.026
2004-04-08 18:00 | 9.55 | 5.925 | 1015.026
2004-04-08 19:00 | 10.675 | 4.9 | 1015.026
2004-04-08 20:00 | 13.1 | 4.6 | 1015.7858
2004-04-08 21:00 | 10.175 | 4.9 | 1016.039
2004-04-08 22:00 | 10.225 | 5.075 | 1016.039
2004-04-08 23:00 | 7.95 | 4.25 | 1016.039
2004-04-09 | 9.9 | 4.55 | 1016.2922
2004-04-09 01:00 | 9.975 | 4.525 | 1016.039
2004-04-09 02:00 | 9.9 | 3.95 | 1016.039
2004-04-09 03:00 | 10.825 | 3.525 | 1016.039
2004-04-09 04:00 | 12.525 | 4.15 | 1016.039
2004-04-09 05:00 |  | 4.6 | 1016.039
2004-04-09 06:00 |  | 4.975 | 1017.052
2004-04-09 07:00 |  | 6.275 | 1017.052
2004-04-09 08:00 |  | 7.3 | 1017.052
2004-04-09 09:00 |  | 9.5657 | 1013.8128
2004-04-09 10:00 |  | 10.4627 | 1013.9118
2004-04-09 11:00 |  | 12.1286 | 1017.1446
2004-04-09 12:00 |  | 13.8 | 1017.8117
2004-04-09 13:00 |  | 16.675 | 1016.7988
2004-04-09 14:00 |  | 12.925 | 1016.2922
2004-04-09 15:00 |  | 15.3 | 1016.039
2004-04-09 16:00 |  | 15.95 | 1016.039
2004-04-09 17:00 |  | 14.325 | 1015.5325
2004-04-09 18:00 |  | 8.675 | 1015.2793
2004-04-09 19:00 |  | 7.15 | 1016.039
2004-04-09 20:00 |  | 6.075 | 1016.039
2004-04-09 21:00 |  | 5.1 | 1015.026
2004-04-09 22:00 |  | 3.425 | 1015.2793
2004-04-09 23:00 |  | 3.3 | 1015.2793
2004-04-10 |  | 3.35 | 1015.2793
2004-04-10 01:00 |  | 2.8 | 1014.7727
2004-04-10 02:00 |  | 2.825 | 1014.2663
2004-04-10 03:00 |  | 3.1 | 1014.013
2004-04-10 04:00 |  | 3.15 | 1013.7598
2004-04-10 05:00 | 25.625 | 4.075 | 1013.7598
2004-04-10 06:00 | 27.975 | 6.375 | 1014.013
2004-04-10 07:00 | 32.375 | 9.675 | 1014.5195
2004-04-10 08:00 | 27.9 | 10.6 | 1015.026
2004-04-10 09:00 | 23.65 | 10.35 | 1015.5325
2004-04-10 10:00 | 9.5 | 9.7 | 1015.7858
2004-04-10 11:00 | 6.625 | 9.675 | 1015.7858
2004-04-10 12:00 | 6.45 | 9.725 | 1016.5455
2004-04-10 13:00 | 7.7 | 8.8 | 1016.2922
2004-04-10 14:00 | 8.3 | 9.025 | 1016.7988
2004-04-10 15:00 | 13.275 | 8.725 | 1017.052
2004-04-10 16:00 | 12.8 | 8.025 | 1017.052
2004-04-10 17:00 | 19.05 | 7.825 | 1017.5585
2004-04-10 18:00 | 20.425 | 7.375 | 1018.065
2004-04-10 19:00 | 25.15 | 7.025 | 1018.8247
2004-04-10 20:00 | 22.5 | 6.7 | 1018.8247
2004-04-10 21:00 | 15.1 | 6.6 | 1018.8247
2004-04-10 22:00 | 12.9 | 6.3 | 1019.078
2004-04-10 23:00 | 11.6 | 5.55 | 1019.3312
2004-04-11 | 10.55 | 4.225 | 1019.3312
2004-04-11 01:00 | 11.975 | 3.575 | 1019.3312
2004-04-11 02:00 | 11.275 | 3.9 | 1019.5845
2004-04-11 03:00 | 11.9 | 4.15 | 1019.8378
2004-04-11 04:00 | 9.9 | 4.575 | 1019.8378
2004-04-11 05:00 | 11.075 | 4.925 | 1020.091
2004-04-11 06:00 | 12.35 | 5.375 | 1020.8507
2004-04-11 07:00 | 9.575 | 7.1 | 1021.104
2004-04-11 08:00 | 5.6 | 8.25 | 1021.104
2004-04-11 09:00 | 8.35 | 9.05 | 1021.3573
2004-04-11 10:00 | 8.775 | 11.3 | 1021.6105
2004-04-11 11:00 | 10.4 | 12.975 | 1021.3573
2004-04-11 12:00 | 10.525 | 14.525 | 1021.6105
2004-04-11 13:00 | 10.125 | 15.775 | 1021.3573
2004-04-11 14:00 | 11.625 | 14.3 | 1021.104
2004-04-11 15:00 | 12.675 | 13.075 | 1021.104
2004-04-11 16:00 | 12.875 | 13.95 | 1021.104
2004-04-11 17:00 | 14.925 | 11.25 | 1021.8637
2004-04-11 18:00 | 20.6 | 8.9 | 1021.8637
2004-04-11 19:00 | 28.025 | 7.1 | 1022.6235
2004-04-11 20:00 | 25.65 | 5.425 | 1022.8768
2004-04-11 21:00 | 23.125 | 4.5 | 1023.13
2004-04-11 22:00 | 23.7 | 3.6 | 1023.13
2004-04-11 23:00 | 18.175 | 2.875 | 1023.3832
2004-04-12 | 13.75 | 2.275 | 1023.13
2004-04-12 01:00 | 13.3 | 1.675 | 1023.6365
2004-04-12 02:00 | 12.15 | 1.175 | 1023.8898
2004-04-12 03:00 | 10.475 | 0.925 | 1024.3963
2004-04-12 04:00 | 9.425 | 0.675 | 1024.9027
2004-04-12 05:00 | 12.45 | 1.125 | 1025.156
2004-04-12 06:00 | 18.225 | 3.625 | 1026.169
2004-04-12 07:00 | 16.475 | 6.5 | 1025.9157
2004-04-12 08:00 | 11.35 | 8.35 | 1025.6625
2004-04-12 09:00 | 12.35 | 9.75 | 1025.156
2004-04-12 10:00 | 21.1 | 13.05 | 1025.156
2004-04-12 11:00 | 7.15 | 16.95 | 1024.9027
2004-04-12 12:00 | 15.025 | 21.15 | 1023.8898
2004-04-12 13:00 | 19.975 | 24.35 | 1023.3832
2004-04-12 14:00 | 13.15 | 23.275 | 1022.8768
2004-04-12 15:00 | 20.175 | 19.75 | 1023.13
2004-04-12 16:00 | 18.1 | 17.875 | 1023.13
2004-04-12 17:00 | 22.4 | 13.775 | 1022.3703
2004-04-12 18:00 | 22 | 10.7 | 1023.13
2004-04-12 19:00 | 24.1 | 9.7 | 1023.13
2004-04-12 20:00 | 25.35 | 8.95 | 1023.13
2004-04-12 21:00 | 25.35 | 9.025 | 1023.13
2004-04-12 22:00 | 28.05 | 9.025 | 1023.13
2004-04-12 23:00 | 22.9 | 9.05 | 1022.6235
2004-04-13 | 18.175 | 8.575 | 1022.117
2004-04-13 01:00 | 21.525 | 7.775 | 1022.117
2004-04-13 02:00 | 21.95 | 6.775 | 1022.117
2004-04-13 03:00 | 22.275 | 6.65 | 1021.8637
2004-04-13 04:00 | 27.625 | 7.375 | 1021.104
2004-04-13 05:00 | 26.275 | 8.025 | 1021.6105
2004-04-13 06:00 | 18.575 | 8.375 | 1022.117
2004-04-13 07:00 | 16.025 | 8.925 | 1022.3703
2004-04-13 08:00 | 12.925 | 9.4 | 1022.8768
2004-04-13 09:00 |  | 10.925 | 1024.143
2004-04-13 10:00 |  | 11.05 | 1026.4223
2004-04-13 11:00 | 10.65 | 12.85 | 1024.143
2004-04-13 12:00 | 10.65 | 12.85 | 1024.143
2004-04-13 13:00 | 12.025 | 14.55 | 1022.8768
2004-04-13 14:00 | 25.425 | 14.15 | 1022.117
2004-04-13 15:00 | 30.05 | 22.975 | 1022.117
2004-04-13 16:00 | 30.025 | 14.95 | 1022.117
2004-04-13 17:00 | 24.375 | 15.9 | 1021.8637
2004-04-13 18:00 | 29.075 | 10.525 | 1022.117
2004-04-13 19:00 | 30.9 | 8.7 | 1022.117
2004-04-13 20:00 | 27.5 | 8.225 | 1022.3703
2004-04-13 21:00 | 26.775 | 6.625 | 1022.117
2004-04-13 22:00 | 33.425 | 5.475 | 1022.117
2004-04-13 23:00 | 29.9 | 4.725 | 1022.117
2004-04-14 | 28.275 | 3.975 | 1021.6105
2004-04-14 01:00 | 23.675 | 3.2 | 1021.104
2004-04-14 02:00 | 18.35 | 2.45 | 1020.8507
2004-04-14 03:00 | 16.925 | 1.975 | 1021.104
2004-04-14 04:00 | 16.275 | 1.45 | 1020.5975
2004-04-14 05:00 | 22.875 | 2.25 | 1020.8507
2004-04-14 06:00 | 34.7 | 4.425 | 1021.104
2004-04-14 07:00 | 34.725 | 7.65 | 1021.104
2004-04-14 08:00 | 58 | 9.925 | 1020.091
2004-04-14 09:00 | 39.475 | 11.95 | 1020.091
2004-04-14 10:00 | 25.15 | 15.725 | 1019.8378
2004-04-14 11:00 | 30.475 | 19.4 | 1019.078
2004-04-14 12:00 | 31.475 | 20.3 | 1018.3183
2004-04-14 13:00 | 32.6 | 23.675 | 1017.052
2004-04-14 14:00 | 31.675 | 22.975 | 1016.7988
2004-04-14 15:00 | 24.8 | 22.425 | 1016.039
2004-04-14 16:00 | 27.175 | 21.4 | 1016.039
2004-04-14 17:00 | 28.4 | 17.675 | 1016.039
2004-04-14 18:00 | 33.475 | 11.55 | 1015.7858
2004-04-14 19:00 | 34.675 | 8.475 | 1017.052
2004-04-14 20:00 | 34.75 | 8.875 | 1017.052
2004-04-14 21:00 | 33.925 | 9.625 | 1016.5455
2004-04-14 22:00 | 32.575 | 10.05 | 1016.2922
2004-04-14 23:00 | 30.4 | 10.025 | 1015.7858
2004-04-15 | 31.825 | 9.75 | 1015.026
2004-04-15 01:00 | 28.725 | 9.275 | 1015.026
2004-04-15 02:00 | 26.65 | 8.65 | 1014.2663
2004-04-15 03:00 | 28.625 | 8.325 | 1014.2663
2004-04-15 04:00 | 30.325 | 8.925 | 1014.013
2004-04-15 05:00 | 39.1 | 9.325 | 1014.013
2004-04-15 06:00 | 43.25 | 10.575 | 1014.7727
2004-04-15 07:00 | 54.675 | 12.5 | 1014.5195
2004-04-15 08:00 | 47.975 | 14.6 | 1014.2663
2004-04-15 09:00 | 38.575 | 16.175 | 1014.013
2004-04-15 10:00 | 29.425 | 17.8 | 1014.013
2004-04-15 11:00 | 30.25 | 18.45 | 1013.7598
2004-04-15 12:00 | 24.6 | 20.3 | 1013.5065
2004-04-15 13:00 | 29.5 | 21.95 | 1013.2532
2004-04-15 14:00 | 28.775 | 22.575 | 1012.7468
2004-04-15 15:00 | 28.025 | 22.025 | 1011.987
2004-04-15 16:00 | 29.375 | 20.825 | 1011.987
2004-04-15 17:00 | 27.1 | 17.725 | 1011.987
2004-04-15 18:00 | 27.35 | 13.55 | 1012.7468
2004-04-15 19:00 | 31.925 | 10.575 | 1012.7468
2004-04-15 20:00 | 37.8 | 9.025 | 1013
2004-04-15 21:00 | 36.575 | 8.45 | 1013
2004-04-15 22:00 | 31.8 | 7.975 | 1013
2004-04-15 23:00 | 33.975 | 6.9 | 1013
2004-04-16 | 29.75 | 7.95 | 1012.7468
2004-04-16 01:00 | 27.675 | 8.825 | 1011.4805
2004-04-16 02:00 | 26.575 | 9.9 | 1011.7337
2004-04-16 03:00 | 30.45 | 9.45 | 1010.974
2004-04-16 04:00 | 30.75 | 8.825 | 1010.974
2004-04-16 05:00 | 29.625 | 8.95 | 1010.7207
2004-04-16 06:00 | 29.375 | 10.725 | 1010.974
2004-04-16 07:00 | 47.2 | 13.6 | 1010.7207
2004-04-16 08:00 | 33.5 | 14.325 | 1009.961
2004-04-16 09:00 | 33.175 | 14.85 | 1010.2142
2004-04-16 10:00 | 32.575 | 18.125 | 1009.7078
2004-04-16 11:00 | 27.55 | 20.675 | 1009.2012
2004-04-16 12:00 | 34.725 | 23.525 | 1008.948
2004-04-16 13:00 | 26.9 | 25.175 | 1007.935
2004-04-16 14:00 | 25.3 | 25.875 | 1006.922
2004-04-16 15:00 | 24.175 | 29 | 1006.4155
2004-04-16 16:00 | 19.4 | 26.6 | 1005.909
2004-04-16 17:00 | 16.525 | 23.6 | 1005.909
2004-04-16 18:00 | 15.475 | 16.475 | 1005.909
2004-04-16 19:00 | 24.725 | 13.775 | 1005.909
2004-04-16 20:00 | 35.375 | 12.325 | 1005.909
2004-04-16 21:00 | 29.5 | 11.325 | 1005.6558
2004-04-16 22:00 | 21.425 | 11.2 | 1004.896
2004-04-16 23:00 | 20.4 | 10.9 | 1004.3895
2004-04-17 | 21.475 | 9.75 | 1003.883
2004-04-17 01:00 | 28.6 | 9.075 | 1003.1232
2004-04-17 02:00 | 23.025 | 9.125 | 1003.1232
2004-04-17 03:00 | 22.8 | 8.425 | 1002.6168
2004-04-17 04:00 | 22.425 | 7.825 | 1002.6168
2004-04-17 05:00 | 25.9 | 7.75 | 1002.6168
2004-04-17 06:00 | 33.875 | 9.5 | 1002.6168
2004-04-17 07:00 | 34.1 | 11 | 1001.857
2004-04-17 08:00 | 21.475 | 13.025 | 1002.1102
2004-04-17 09:00 | 20.525 | 14.325 | 1001.857
2004-04-17 10:00 | 19.525 | 16.075 | 1001.3505
2004-04-17 11:00 | 19.225 | 15.075 | 1000.844
2004-04-17 12:00 | 20.8 | 15.05 | 999.831
2004-04-17 13:00 | 19.975 | 14.05 | 999.3245
2004-04-17 14:00 | 25.9 | 13.075 | 999.0712
2004-04-17 15:00 | 17.05 | 12.65 | 998.3115
2004-04-17 16:00 | 18.35 | 14.4 | 997.805
2004-04-17 17:00 | 15.475 | 13.35 | 997.0453
2004-04-17 18:00 | 17.55 | 9.7 | 996.792
2004-04-17 19:00 | 21.65 | 8 | 996.792
2004-04-17 20:00 | 17.35 | 7.325 | 995.779
2004-04-17 21:00 | 14.375 | 7.225 | 994.2595
2004-04-17 22:00 | 11.625 | 8.225 | 993.2465
2004-04-17 23:00 | 9.475 | 8.675 | 991.727
2004-04-18 | 9.525 | 8.4 | 990.2075
2004-04-18 01:00 | 5.025 | 7.85 | 988.688
2004-04-18 02:00 | 4 | 6.7 | 987.1685
2004-04-18 03:00 | 4.75 | 6.375 | 985.649
2004-04-18 04:00 | 4.575 | 6.2 | 983.3697
2004-04-18 05:00 | 5.925 | 6.425 | 981.597
2004-04-18 06:00 | 6.8 | 6.875 | 980.0775
2004-04-18 07:00 | 8.225 | 7.375 | 979.0645
2004-04-18 08:00 | 9.625 | 7.875 | 978.3048
2004-04-18 09:00 | 9.425 | 8.325 | 977.545
2004-04-18 10:00 | 10.55 | 8.775 | 976.7853
2004-04-18 11:00 | 11.25 | 8.925 | 976.0255
2004-04-18 12:00 | 13.3 | 9.35 | 975.519
2004-04-18 13:00 | 14.675 | 9.45 | 975.519
2004-04-18 14:00 | 11.2 | 9.35 | 975.2658
2004-04-18 15:00 | 9.275 | 10.35 | 975.519
2004-04-18 16:00 | 8.55 | 9.3 | 976.532
2004-04-18 17:00 | 11.075 | 8.375 | 977.545
2004-04-18 18:00 | 10.475 | 7.125 | 978.558
2004-04-18 19:00 | 8.725 | 7.25 | 980.0775
2004-04-18 20:00 | 9.775 | 6.925 | 980.584
2004-04-18 21:00 | 8 | 6.25 | 981.3438
2004-04-18 22:00 | 8.65 | 6.325 | 981.597
2004-04-18 23:00 | 4.275 | 5.525 | 982.61
2004-04-19 | 5.2 | 5.6 | 982.3568
2004-04-19 01:00 | 5.1 | 5.275 | 982.8632
2004-04-19 02:00 | 5.7 | 4.925 | 983.623
2004-04-19 03:00 | 6.025 | 4.825 | 984.636
2004-04-19 04:00 | 7.425 | 4.9 | 985.1425
2004-04-19 05:00 | 12.325 | 4.9 | 986.4088
2004-04-19 06:00 | 21.425 | 5.475 | 987.1685
2004-04-19 07:00 | 26.35 | 7 | 987.9283
2004-04-19 08:00 | 20.1 | 8.9 | 988.4348
2004-04-19 09:00 | 15.625 | 10.375 | 989.1945
2004-04-19 10:00 | 18.475 | 12.9 | 989.9543
2004-04-19 11:00 | 18.25 | 12.2 | 990.714
2004-04-19 12:00 | 14.95 | 14.05 | 991.2205
2004-04-19 13:00 | 15.5 | 16.725 | 991.4737
2004-04-19 14:00 | 14.725 | 17.25 | 991.727
2004-04-19 15:00 | 14.575 | 16.4 | 991.727
2004-04-19 16:00 | 15.25 | 16.85 | 992.2335
2004-04-19 17:00 | 18.1 | 17.5 | 992.4868
2004-04-19 18:00 | 17.15 | 9.85 | 992.9932
2004-04-19 19:00 | 18.175 | 7.875 | 993.753
2004-04-19 20:00 | 13.45 | 6.6 | 994.5127
2004-04-19 21:00 | 13.4 | 5.125 | 994.766
2004-04-19 22:00 | 12.65 | 4.75 | 995.0193
2004-04-19 23:00 | 15.125 | 3.8 | 995.5258
2004-04-20 | 12.675 | 3.55 | 996.0322
2004-04-20 01:00 | 13.725 | 2.575 | 996.792
2004-04-20 02:00 | 11.15 | 2.35 | 996.792
2004-04-20 03:00 | 11 | 1.8 | 997.5517
2004-04-20 04:00 | 15.65 | 1.325 | 998.5648
2004-04-20 05:00 | 24.725 | 2.3 | 999.831
2004-04-20 06:00 | 18.525 | 4.675 | 1000.844
2004-04-20 07:00 | 20.85 | 8.05 | 1000.844
2004-04-20 08:00 | 26 | 10.2 | 1001.3505
2004-04-20 09:00 | 26.95 | 12.375 | 1001.857
2004-04-20 10:00 | 23.025 | 14.725 | 1002.3635
2004-04-20 11:00 | 24.75 | 16.5 | 1002.87
2004-04-20 12:00 | 19.725 | 19.475 | 1002.87
2004-04-20 13:00 | 21.875 | 21.975 | 1003.3765
2004-04-20 14:00 | 23.1 | 18.5 | 1003.3765
2004-04-20 15:00 | 27.15 | 15.5 | 1004.1363
2004-04-20 16:00 | 28.65 | 14.375 | 1004.3895
2004-04-20 17:00 | 25.4 | 12.3 | 1004.6427
2004-04-20 18:00 | 25.95 | 11.15 | 1004.896
2004-04-20 19:00 | 20.25 | 9.975 | 1004.896
2004-04-20 20:00 | 18.775 | 9.825 | 1005.1493
2004-04-20 21:00 | 16.175 | 10.275 | 1004.896
2004-04-20 22:00 | 12.625 | 10.225 | 1005.4025
2004-04-20 23:00 | 9.775 | 10.025 | 1005.4025
2004-04-21 | 10.125 | 10.325 | 1005.1493
2004-04-21 01:00 | 12.95 | 10.675 | 1004.896
2004-04-21 02:00 | 14.225 | 10.675 | 1004.896
2004-04-21 03:00 | 14.475 | 10.775 | 1004.6427
2004-04-21 04:00 | 13.95 | 10.475 | 1004.896
2004-04-21 05:00 | 18.325 | 10.9 | 1004.896
2004-04-21 06:00 | 20.75 | 11.9 | 1005.4025
2004-04-21 07:00 | 23.65 | 12.175 | 1005.909
2004-04-21 08:00 | 27.9 | 12.85 | 1005.909
2004-04-21 09:00 | 28.025 | 14.65 | 1006.1622
2004-04-21 10:00 | 25.575 | 16.825 | 1005.909
2004-04-21 11:00 | 24.925 | 18.8 | 1005.909
2004-04-21 12:00 | 26.925 | 16.875 | 1005.909
2004-04-21 13:00 | 30.15 | 16.05 | 1005.909
2004-04-21 14:00 | 31.45 | 15.05 | 1005.6558
2004-04-21 15:00 | 35.475 | 14.95 | 1004.896
2004-04-21 16:00 | 28.5 | 16.425 | 1005.1493
2004-04-21 17:00 | 18.8 | 16.275 | 1005.4025
2004-04-21 18:00 | 17.675 | 12.675 | 1006.1622
2004-04-21 19:00 | 16.625 | 12.225 | 1006.4155
2004-04-21 20:00 | 19.1 | 11.6 | 1007.6817
2004-04-21 21:00 | 12.3 | 10.525 | 1007.935
2004-04-21 22:00 | 11.625 | 9.7 | 1008.1883
2004-04-21 23:00 | 12.5 | 8.85 | 1009.2012
2004-04-22 | 13.5 | 8.35 | 1009.7078
2004-04-22 01:00 | 13.4 | 7.475 | 1009.961
2004-04-22 02:00 | 13.35 | 7.1 | 1010.4675
2004-04-22 03:00 | 14 | 6.1 | 1010.974
2004-04-22 04:00 | 8.9 | 5.9 | 1011.7337
2004-04-22 05:00 | 10.6 | 6.65 | 1012.7468
2004-04-22 06:00 | 32.75 | 8.375 | 1012.7468
2004-04-22 07:00 | 44.2 | 9.725 | 1013.7598
2004-04-22 08:00 | 35.95 | 11.75 | 1014.013
2004-04-22 09:00 | 32.925 | 13.35 | 1014.013
2004-04-22 10:00 | 26.725 | 16.025 | 1014.7727
2004-04-22 11:00 | 24.45 | 18.275 | 1015.026
2004-04-22 12:00 | 27.8 | 22 | 1015.5325
2004-04-22 13:00 | 31.675 | 21.525 | 1015.026
2004-04-22 14:00 | 31.525 | 21.325 | 1015.026
2004-04-22 15:00 | 33.175 | 23.9 | 1016.039
2004-04-22 16:00 | 34.1 | 22.4 | 1016.039
2004-04-22 17:00 | 29 | 17.775 | 1016.2922
2004-04-22 18:00 | 24.55 | 15.125 | 1016.7988
2004-04-22 19:00 | 28.225 | 13.225 | 1017.8117
2004-04-22 20:00 | 29.8 | 12.525 | 1018.5715
2004-04-22 21:00 | 28.6 | 12.375 | 1019.078
2004-04-22 22:00 | 28.125 | 11.325 | 1019.078
2004-04-22 23:00 | 21.925 | 10.95 | 1019.8378
2004-04-23 | 23.625 | 9.4 | 1019.8378
2004-04-23 01:00 | 23.225 | 8.875 | 1020.091
2004-04-23 02:00 | 21.1 | 8.775 | 1020.091
2004-04-23 03:00 | 18.775 | 7.95 | 1020.091
2004-04-23 04:00 | 23.45 | 7.25 | 1020.091
2004-04-23 05:00 | 45.975 | 8.275 | 1020.8507
2004-04-23 06:00 | 45.45 | 10.45 | 1022.117
2004-04-23 07:00 | 35.175 | 12.4 | 1022.117
2004-04-23 08:00 | 28.7 | 14.075 | 1022.117
2004-04-23 09:00 | 22.425 | 16.075 | 1022.6235
2004-04-23 10:00 | 20.55 | 19.05 | 1023.13
2004-04-23 11:00 | 26.025 | 22.375 | 1023.13
2004-04-23 12:00 | 35.875 | 20.425 | 1023.13
2004-04-23 13:00 | 41.35 | 23.2 | 1023.13
2004-04-23 14:00 | 32.775 | 22.625 | 1023.13
2004-04-23 15:00 | 28.05 | 24.75 | 1023.13
2004-04-23 16:00 | 29.625 | 23.2 | 1023.6365
2004-04-23 17:00 | 30.225 | 17.275 | 1023.6365
2004-04-23 18:00 | 28.725 | 13.3 | 1024.143
2004-04-23 19:00 | 27.85 | 10.85 | 1024.3963
2004-04-23 20:00 | 29.95 | 10.125 | 1025.156
2004-04-23 21:00 | 38 | 9.45 | 1025.156
2004-04-23 22:00 | 33.9 | 8.625 | 1025.156
2004-04-23 23:00 | 31.425 | 8.275 | 1024.9027
2004-04-24 | 28.375 | 8.125 | 1025.156
2004-04-24 01:00 | 26.025 | 7.225 | 1025.156
2004-04-24 02:00 | 21.275 | 6.575 | 1024.6495
2004-04-24 03:00 | 19.65 | 6.325 | 1024.3963
2004-04-24 04:00 | 23.625 | 6.275 | 1024.9027
2004-04-24 05:00 | 28.975 | 7.05 | 1025.156
2004-04-24 06:00 | 35.325 | 10.025 | 1025.4092
2004-04-24 07:00 | 29.2 | 12.625 | 1025.9157
2004-04-24 08:00 | 29.025 | 14.625 | 1025.4092
2004-04-24 09:00 | 27.975 | 16.1 | 1025.4092
2004-04-24 10:00 | 26.325 | 20.475 | 1025.4092
2004-04-24 11:00 | 27.3 | 23.45 | 1025.4092
2004-04-24 12:00 | 24.55 | 24.425 | 1025.156
2004-04-24 13:00 | 24.5 | 25.975 | 1024.3963
2004-04-24 14:00 | 21.1 | 28.5 | 1024.3963
2004-04-24 15:00 | 30.7 | 29.225 | 1023.8898
2004-04-24 16:00 | 29.625 | 27.775 | 1023.8898
2004-04-24 17:00 | 29.725 | 24.025 | 1023.6365
2004-04-24 18:00 | 26.7 | 16.975 | 1024.3963
2004-04-24 19:00 | 27.625 | 13.675 | 1024.9027
2004-04-24 20:00 | 40.375 | 13.175 | 1025.156
2004-04-24 21:00 | 39.725 | 12.775 | 1024.9027
2004-04-24 22:00 | 36.475 | 11.35 | 1025.156
2004-04-24 23:00 | 34.05 | 11 | 1025.156
2004-04-25 | 29 | 10.075 | 1025.156
2004-04-25 01:00 | 25.275 | 9.2 | 1025.156
2004-04-25 02:00 | 27.725 | 8.825 | 1024.6495
2004-04-25 03:00 | 25.575 | 7.975 | 1024.6495
2004-04-25 04:00 | 25.025 | 7.55 | 1024.3963
2004-04-25 05:00 | 24.375 | 8.425 | 1025.156
2004-04-25 06:00 | 25.375 | 11.175 | 1025.156
2004-04-25 07:00 | 23.25 | 14 | 1025.9157
2004-04-25 08:00 | 28.175 | 15.825 | 1025.6625
2004-04-25 09:00 | 35.5 | 17.325 | 1025.4092
2004-04-25 10:00 | 31.225 | 20.575 | 1025.4092
2004-04-25 11:00 | 23.55 | 22.575 | 1025.156
2004-04-25 12:00 | 17.175 | 24.45 | 1024.6495
2004-04-25 13:00 | 15.525 | 26.85 | 1024.143
2004-04-25 14:00 | 10.15 | 27.45 | 1023.13
2004-04-25 15:00 | 26.075 | 24.425 | 1023.13
2004-04-25 16:00 | 29.275 | 24.95 | 1023.13
2004-04-25 17:00 | 34.425 | 21.9 | 1022.6235
2004-04-25 18:00 | 35.85 | 15.975 | 1022.6235
2004-04-25 19:00 | 31.525 | 13.2 | 1023.13
2004-04-25 20:00 | 34.225 | 11.6 | 1023.13
2004-04-25 21:00 | 32.1 | 10.5 | 1022.8768
2004-04-25 22:00 | 29.05 | 9.825 | 1022.3703
2004-04-25 23:00 | 25.85 | 9.55 | 1022.3703
2004-04-26 | 18.75 | 9.175 | 1021.6105
2004-04-26 01:00 | 17 | 8.95 | 1021.104
2004-04-26 02:00 | 18.175 | 8.625 | 1020.8507
2004-04-26 03:00 | 18.275 | 7.775 | 1020.091
2004-04-26 04:00 | 23.55 | 6.825 | 1020.091
2004-04-26 05:00 | 27.475 | 7.2 | 1020.091
2004-04-26 06:00 | 28.6 | 9.45 | 1020.091
2004-04-26 07:00 | 29.775 | 13.175 | 1020.091
2004-04-26 08:00 | 36.125 | 15.525 | 1019.8378
2004-04-26 09:00 | 27.95 | 17.225 | 1019.3312
2004-04-26 10:00 | 16.925 | 21.925 | 1018.5715
2004-04-26 11:00 | 17.275 | 24.775 | 1018.065
2004-04-26 12:00 | 25.175 | 27.575 | 1016.7988
2004-04-26 13:00 | 27.575 | 28.6 | 1016.039
2004-04-26 14:00 | 18.4 | 24.05 | 1015.7858
2004-04-26 15:00 | 29.4 | 25.15 | 1015.2793
2004-04-26 16:00 | 23.375 | 21.975 | 1015.026
2004-04-26 17:00 | 22.375 | 19.825 | 1015.026
2004-04-26 18:00 | 24.475 | 16.35 | 1015.026
2004-04-26 19:00 | 22.425 | 14.8 | 1015.026
2004-04-26 20:00 | 24.925 | 13.9 | 1014.5195
2004-04-26 21:00 | 26.175 | 12.95 | 1014.2663
2004-04-26 22:00 | 18.5 | 12.8 | 1014.013
2004-04-26 23:00 | 15.85 | 12.85 | 1013.7598
2004-04-27 | 15.575 | 12.125 | 1013
2004-04-27 01:00 | 16.4 | 11.8 | 1013
2004-04-27 02:00 | 29.625 | 10.9 | 1011.7337
2004-04-27 03:00 | 27.775 | 10.175 | 1011.2273
2004-04-27 04:00 | 25.075 | 10.05 | 1010.974
2004-04-27 05:00 | 30.9 | 10.9 | 1010.974
2004-04-27 06:00 | 27.775 | 12.725 | 1010.974
2004-04-27 07:00 | 22.05 | 14.725 | 1010.974
2004-04-27 08:00 | 23.675 | 16.8 | 1010.974
2004-04-27 09:00 | 22.825 | 17.65 | 1010.2142
2004-04-27 10:00 | 23.275 | 19.2 | 1009.961
2004-04-27 11:00 | 28.2 | 20.575 | 1009.4545
2004-04-27 12:00 | 28.95 | 21.725 | 1008.6947
2004-04-27 13:00 | 24.1 | 22.6 | 1008.6947
2004-04-27 14:00 | 30.95 | 21.1 | 1007.935
2004-04-27 15:00 | 39.525 | 19.825 | 1007.4285
2004-04-27 16:00 | 32.475 | 18.25 | 1007.4285
2004-04-27 17:00 | 28.15 | 16.25 | 1007.1753
2004-04-27 18:00 | 27.35 | 13.9 | 1006.922
2004-04-27 19:00 | 32.625 | 12.3 | 1007.1753
2004-04-27 20:00 | 27.875 | 12.35 | 1006.922
2004-04-27 21:00 | 21.85 | 12.625 | 1006.6688
2004-04-27 22:00 | 18 | 12.775 | 1006.1622
2004-04-27 23:00 | 19.85 | 12.725 | 1004.896
2004-04-28 | 20.925 | 12.025 | 1004.896
2004-04-28 01:00 | 22.125 | 11.65 | 1004.896
2004-04-28 02:00 | 17.9 | 11.675 | 1004.1363
2004-04-28 03:00 | 20.5 | 11.225 | 1004.3895
2004-04-28 04:00 | 15.775 | 11.075 | 1004.1363
2004-04-28 05:00 | 15.175 | 11.125 | 1004.1363
2004-04-28 06:00 | 18.3 | 11.625 | 1004.896
2004-04-28 07:00 | 23.45 | 12.675 | 1004.896
2004-04-28 08:00 | 23.7 | 13.625 | 1004.896
2004-04-28 09:00 | 25.625 | 14.925 | 1004.896
2004-04-28 10:00 | 30.925 | 17.025 | 1004.896
2004-04-28 11:00 | 30.325 | 20.025 | 1004.1363
2004-04-28 12:00 | 29.525 | 19.025 | 1003.6297
2004-04-28 13:00 | 34.8667 | 18.625 | 1003.883
2004-04-28 14:00 |  | 20.65 | 1004.3895
2004-04-28 15:00 | 27.75 | 19.95 | 1003.883
2004-04-28 16:00 | 27.775 | 18.75 | 1003.6297
2004-04-28 17:00 | 16.425 | 15.725 | 1003.883
2004-04-28 18:00 | 21.525 | 12.95 | 1003.6297
2004-04-28 19:00 | 23.3 | 11.7 | 1003.883
2004-04-28 20:00 | 22.275 | 12 | 1003.883
2004-04-28 21:00 | 19.775 | 12.275 | 1003.1232
2004-04-28 22:00 | 20.125 | 12.325 | 1002.87
2004-04-28 23:00 | 16.9 | 11.475 | 1002.3635
2004-04-29 | 24.35 | 10.7 | 1001.857
2004-04-29 01:00 | 26.625 | 10.5 | 1000.844
2004-04-29 02:00 | 26.375 | 10.125 | 1000.5907
2004-04-29 03:00 | 21.7 | 9.825 | 999.831
2004-04-29 04:00 | 22.325 | 9.325 | 999.831
2004-04-29 05:00 | 25.4 | 9.35 | 999.831
2004-04-29 06:00 | 25 | 9.65 | 999.831
2004-04-29 07:00 | 29.4 | 9.775 | 999.5778
2004-04-29 08:00 | 14.9 | 10.05 | 999.3245
2004-04-29 09:00 | 6.65 | 9.975 | 999.0712
2004-04-29 10:00 | 5.425 | 10.5 | 999.3245
2004-04-29 11:00 | 5.95 | 10.575 | 999.5778
2004-04-29 12:00 | 7.875 | 9.975 | 999.831
2004-04-29 13:00 | 7.475 | 10.375 | 999.831
2004-04-29 14:00 | 5.75 | 11.7 | 999.831
2004-04-29 15:00 | 7.35 | 12.775 | 999.0712
2004-04-29 16:00 | 10.025 | 12.425 | 999.3245
2004-04-29 17:00 | 9.525 | 11.9 | 999.5778
2004-04-29 18:00 | 9.55 | 10.85 | 999.831
2004-04-29 19:00 | 9.425 | 10 | 1000.3375
2004-04-29 20:00 | 7.225 | 9.65 | 1000.3375
2004-04-29 21:00 | 8.8 | 9.625 | 1000.0842
2004-04-29 22:00 | 10.05 | 9.725 | 999.5778
2004-04-29 23:00 | 8.525 | 9.5 | 999.5778
2004-04-30 | 7.5 | 9.225 | 998.818
2004-04-30 01:00 | 7.95 | 9.275 | 998.818
2004-04-30 02:00 | 9.275 | 9.375 | 998.0583
2004-04-30 03:00 | 8.15 | 9.65 | 997.805
2004-04-30 04:00 | 18.7 | 10.175 | 997.2985
2004-04-30 05:00 | 17.975 | 10.25 | 997.805
2004-04-30 06:00 | 15.275 | 10.175 | 997.805
2004-04-30 07:00 | 12.125 | 10.15 | 997.2985
2004-04-30 08:00 | 19.025 | 10.4 | 997.5517
2004-04-30 09:00 | 22.825 | 10.65 | 997.805
2004-04-30 10:00 | 27.025 | 11.75 | 997.2985
2004-04-30 11:00 | 31.625 | 11.225 | 997.805
2004-04-30 12:00 | 32.45 | 11.725 | 997.805
2004-04-30 13:00 | 38.375 | 12.725 | 997.805
2004-04-30 14:00 | 40 | 15.45 | 997.805
2004-04-30 15:00 | 42.675 | 15.95 | 997.805
2004-04-30 16:00 | 41.425 | 14.475 | 998.818
2004-04-30 17:00 | 41.85 | 13.35 | 999.0712
2004-04-30 18:00 | 42.45 | 12.45 | 999.831
2004-04-30 19:00 | 41.8 | 11.125 | 999.831
2004-04-30 20:00 | 42.35 | 10.5 | 1000.5907
2004-04-30 21:00 | 40.325 | 10.7 | 1001.0973
2004-04-30 22:00 | 40.275 | 10.575 | 1000.844
2004-04-30 23:00 | 42.875 | 10.85 | 1000.844
2004-05-01 | 41.475 | 11.1 | 1000.844
2004-05-01 01:00 | 40.475 | 11.225 | 1000.844
2004-05-01 02:00 | 36.925 | 11 | 1000.3375
2004-05-01 03:00 | 38.425 | 10.875 | 1000.844
2004-05-01 04:00 | 45.3 | 10.55 | 1000.844
2004-05-01 05:00 | 40.425 | 10.475 | 1001.0973
2004-05-01 06:00 | 35.175 | 10.775 | 1001.857
2004-05-01 07:00 | 25.9 | 11.475 | 1002.6168
2004-05-01 08:00 | 23.1 | 12.425 | 1003.1232
2004-05-01 09:00 | 31.7 | 13.8 | 1003.3765
2004-05-01 10:00 | 65 | 14.4 | 1003.883
2004-05-01 11:00 | 61.45 | 16.55 | 1004.1363
2004-05-01 12:00 | 51.275 | 16.775 | 1004.6427
2004-05-01 13:00 | 35.15 | 17.6 | 1004.896
2004-05-01 14:00 | 18.375 | 16.5 | 1004.896
2004-05-01 15:00 | 10.575 | 18.525 | 1005.1493
2004-05-01 16:00 | 8.4 | 20.375 | 1005.4025
2004-05-01 17:00 | 11.625 | 19.75 | 1005.4025
2004-05-01 18:00 | 14.55 | 14.95 | 1005.909
2004-05-01 19:00 | 20.075 | 12.925 | 1006.4155
2004-05-01 20:00 | 24.425 | 11.1 | 1006.922
2004-05-01 21:00 | 20.7 | 9.2 | 1007.935
2004-05-01 22:00 | 23.25 | 7.8 | 1007.4285
2004-05-01 23:00 | 27.075 | 7.3 | 1007.6817
2004-05-02 | 26.075 | 6.5 | 1007.6817
2004-05-02 01:00 | 24.175 | 5.975 | 1006.922
2004-05-02 02:00 | 21.85 | 5.725 | 1007.1753
2004-05-02 03:00 | 14.425 | 5 | 1006.922
2004-05-02 04:00 | 14.05 | 5.2 | 1007.1753
2004-05-02 05:00 | 15.3 | 5.9 | 1007.935
2004-05-02 06:00 | 19.225 | 8.6 | 1007.935
2004-05-02 07:00 | 13.4 | 11.5 | 1007.935
2004-05-02 08:00 | 10.975 | 13.8 | 1007.935
2004-05-02 09:00 | 14.225 | 15.025 | 1008.1883
2004-05-02 10:00 | 12.35 | 18.575 | 1007.935
2004-05-02 11:00 | 14.325 | 21.35 | 1007.4285
2004-05-02 12:00 | 15.375 | 23.375 | 1006.922
2004-05-02 13:00 | 13.075 | 26.2 | 1006.1622
2004-05-02 14:00 | 13.9 | 22.125 | 1005.909
2004-05-02 15:00 | 14 | 23.5 | 1005.1493
2004-05-02 16:00 | 12.3 | 21.05 | 1004.896
2004-05-02 17:00 | 14.375 | 20.55 | 1004.896
2004-05-02 18:00 | 16.6 | 17.125 | 1004.896
2004-05-02 19:00 | 23.1 | 15.05 | 1005.4025
2004-05-02 20:00 | 24.275 | 14.175 | 1005.6558
2004-05-02 21:00 | 23.775 | 12.925 | 1005.909
2004-05-02 22:00 | 18.325 | 11.425 | 1005.1493
2004-05-02 23:00 | 18.4 | 10.625 | 1005.1493
2004-05-03 | 18.025 | 9.775 | 1004.896
2004-05-03 01:00 | 18 | 8.825 | 1004.1363
2004-05-03 02:00 | 17.475 | 8.25 | 1003.3765
2004-05-03 03:00 | 15.6 | 7.375 | 1002.87
2004-05-03 04:00 | 17.325 | 7.625 | 1002.1102
2004-05-03 05:00 | 18.2 | 8.425 | 1002.3635
2004-05-03 06:00 | 19.65 | 9.75 | 1001.857
2004-05-03 07:00 | 19.7 | 12.475 | 1001.857
2004-05-03 08:00 | 25.975 | 15.525 | 1001.857
2004-05-03 09:00 | 25.925 | 16.425 | 1001.0973
2004-05-03 10:00 | 14.55 | 18.925 | 1000.3375
2004-05-03 11:00 | 15.125 | 18.275 | 999.5778
2004-05-03 12:00 | 27.675 | 15.4 | 999.831
2004-05-03 13:00 | 11.775 | 9.575 | 1000.5907
2004-05-03 14:00 | 7.45 | 9.45 | 1000.844
2004-05-03 15:00 | 5.65 | 8.8 | 1000.844
2004-05-03 16:00 | 5.6 | 13.175 | 1000.844
2004-05-03 17:00 | 10.2 | 12.8 | 1000.5907
2004-05-03 18:00 | 13.575 | 9.475 | 1000.5907
2004-05-03 19:00 | 19.775 | 8.975 | 1000.5907
2004-05-03 20:00 | 17.35 | 8.075 | 1000.5907
2004-05-03 21:00 | 15.325 | 7.4 | 999.831
2004-05-03 22:00 | 11.3 | 7.4 | 999.0712
2004-05-03 23:00 | 7.475 | 6.3 | 998.3115
2004-05-04 | 9.15 | 5.475 | 997.0453
2004-05-04 01:00 | 8.625 | 5.5 | 995.2725
2004-05-04 02:00 | 9.2 | 6.5 | 994.5127
2004-05-04 03:00 | 9.475 | 7.325 | 992.4868
2004-05-04 04:00 | 11.4 | 7.425 | 991.4737
2004-05-04 05:00 | 14.325 | 8.1 | 990.4607
2004-05-04 06:00 | 21 | 9.075 | 988.4348
2004-05-04 07:00 | 16.125 | 8.075 | 987.4217
2004-05-04 08:00 | 11.975 | 7.95 | 986.1555
2004-05-04 09:00 | 11.875 | 8.375 | 984.636
2004-05-04 10:00 | 12.325 | 8.325 | 983.1165
2004-05-04 11:00 | 12.775 | 8.45 | 982.1035
2004-05-04 12:00 | 9.9 | 9.425 | 981.3438
2004-05-04 13:00 | 8.325 | 10.625 | 979.8243
2004-05-04 14:00 | 15.275 | 12 | 979.3178
2004-05-04 15:00 | 24.725 | 12.6 | 978.8112
2004-05-04 16:00 | 21.725 | 12.525 | 978.558
2004-05-04 17:00 | 23.5 | 11.6 | 978.0515
2004-05-04 18:00 | 23.775 | 9.05 | 977.545
2004-05-04 19:00 | 14.05 | 8.25 | 978.0515
2004-05-04 20:00 | 13.2 | 7.9 | 978.3048
2004-05-04 21:00 | 5.325 | 6.85 | 977.7983
2004-05-04 22:00 | 4.975 | 6.3 | 977.545
2004-05-04 23:00 | 18.3 | 6.6 | 977.2917
2004-05-05 | 23.375 | 6.95 | 977.545
2004-05-05 01:00 | 21.275 | 6.7 | 977.0385
2004-05-05 02:00 | 20.025 | 7.75 | 976.532
2004-05-05 03:00 | 19.475 | 7.775 | 976.532
2004-05-05 04:00 | 4.45 | 5.9 | 976.2787
2004-05-05 05:00 | 9.725 | 6.325 | 976.532
2004-05-05 06:00 | 16.45 | 6.6 | 976.7853
2004-05-05 07:00 | 26.25 | 7.3 | 977.545
2004-05-05 08:00 | 20.675 | 9.475 | 977.545
2004-05-05 09:00 | 18.175 | 10.95 | 978.0515
2004-05-05 10:00 | 14.425 | 12.45 | 978.558
2004-05-05 11:00 | 11.4 | 13.475 | 978.558
2004-05-05 12:00 | 15 | 14.65 | 979.3178
2004-05-05 13:00 | 14.575 | 14.025 | 979.571
2004-05-05 14:00 | 18.15 | 16.55 | 980.584
2004-05-05 15:00 | 15.95 | 16.875 | 981.0905
2004-05-05 16:00 | 16.2 | 16.5 | 981.597
2004-05-05 17:00 | 16.625 | 15.15 | 982.61
2004-05-05 18:00 | 16.575 | 11.55 | 983.623
2004-05-05 19:00 | 18.1 | 9.725 | 984.636
2004-05-05 20:00 | 20.1 | 8.6 | 984.8892
2004-05-05 21:00 | 21.15 | 7.975 | 985.3958
2004-05-05 22:00 | 18.85 | 7.5 | 985.9022
2004-05-05 23:00 | 17.15 | 7.5 | 986.662
2004-05-06 | 16.575 | 8 | 986.9153
2004-05-06 01:00 | 16.575 | 8.175 | 986.662
2004-05-06 02:00 | 15.75 | 8.15 | 987.4217
2004-05-06 03:00 | 14.075 | 8.025 | 987.9283
2004-05-06 04:00 | 11.8 | 8.1 | 988.4348
2004-05-06 05:00 | 14.775 | 9.3 | 989.1945
2004-05-06 06:00 | 21.7 | 10.075 | 990.4607
2004-05-06 07:00 | 18.425 | 10.425 | 990.714
2004-05-06 08:00 | 17.3 | 12.125 | 991.4737
2004-05-06 09:00 | 18.075 | 14.25 | 991.727
2004-05-06 10:00 | 16.375 | 12.15 | 991.9802
2004-05-06 11:00 | 16.7 | 17.45 | 992.74
2004-05-06 12:00 | 21.15 | 17.325 | 992.74
2004-05-06 13:00 | 14.075 | 18.5 | 992.9932
2004-05-06 14:00 | 24.25 | 15.15 | 993.4997
2004-05-06 15:00 | 19.325 | 11.05 | 994.2595
2004-05-06 16:00 | 22.475 | 11.675 | 994.766
2004-05-06 17:00 | 13.85 | 11.9 | 995.0193
2004-05-06 18:00 | 19.025 | 11.175 | 995.779
2004-05-06 19:00 | 16.375 | 10.375 | 996.2855
2004-05-06 20:00 | 17.95 | 10.075 | 996.5388
2004-05-06 21:00 | 16.85 | 10.45 | 996.792
2004-05-06 22:00 | 15.35 | 9.9 | 996.792
2004-05-06 23:00 | 15.6 | 8.75 | 996.792
2004-05-07 | 15.9 | 7.5 | 996.792
2004-05-07 01:00 | 18.025 | 7.225 | 996.792
2004-05-07 02:00 | 16.625 | 6.95 | 997.2985
2004-05-07 03:00 | 17.5 | 6.975 | 997.5517
2004-05-07 04:00 | 19.4 | 7.425 | 997.805
2004-05-07 05:00 | 23.25 | 8.875 | 997.805
2004-05-07 06:00 | 32.45 | 10.85 | 998.3115
2004-05-07 07:00 | 36.3 | 12.975 | 998.818
2004-05-07 08:00 | 27.825 | 14.575 | 999.0712
2004-05-07 09:00 | 27 | 15.6 | 999.5778
2004-05-07 10:00 | 26.85 | 15.75 | 999.831
2004-05-07 11:00 | 23.5 | 15.225 | 999.5778
2004-05-07 12:00 | 25.4 | 12.425 | 999.831
2004-05-07 13:00 | 20.125 | 13.525 | 999.5778
2004-05-07 14:00 | 22.925 | 13.725 | 998.818
2004-05-07 15:00 | 28.35 | 13.625 | 998.818
2004-05-07 16:00 | 26.975 | 13.425 | 998.818
2004-05-07 17:00 | 21.8 | 10.95 | 999.831
2004-05-07 18:00 | 15.675 | 9.85 | 1000.844
2004-05-07 19:00 | 14.275 | 8.975 | 1000.5907
2004-05-07 20:00 | 15.95 | 9.125 | 1000.0842
2004-05-07 21:00 | 8.25 | 8.775 | 999.831
2004-05-07 22:00 | 8.725 | 8.875 | 999.0712
2004-05-07 23:00 | 9.2 | 9.125 | 998.0583
2004-05-08 | 9.625 | 9 | 997.805
2004-05-08 01:00 | 9.9 | 9 | 996.792
2004-05-08 02:00 | 10.1 | 9.1 | 996.5388
2004-05-08 03:00 | 10.15 | 9.35 | 995.779
2004-05-08 04:00 | 7.6 | 9.375 | 996.0322
2004-05-08 05:00 | 6.15 | 9.625 | 996.792
2004-05-08 06:00 | 5.85 | 9.875 | 996.792
2004-05-08 07:00 | 7.875 | 10.175 | 997.0453
2004-05-08 08:00 | 11.7 | 10.5 | 997.5517
2004-05-08 09:00 | 18.525 | 10.725 | 997.805
2004-05-08 10:00 | 25.15 | 10.95 | 998.5648
2004-05-08 11:00 | 23.525 | 11.725 | 998.818
2004-05-08 12:00 | 22.875 | 12.4 | 998.818
2004-05-08 13:00 | 22.65 | 12.575 | 998.818
2004-05-08 14:00 | 25.9 | 13.3 | 998.818
2004-05-08 15:00 | 26.925 | 13.6 | 998.818
2004-05-08 16:00 | 28 | 13.8 | 999.5778
2004-05-08 17:00 | 25.675 | 12.4 | 999.831
2004-05-08 18:00 | 25.75 | 12.925 | 1000.0842
2004-05-08 19:00 | 25.825 | 12.8 | 1000.3375
2004-05-08 20:00 | 26.425 | 12.7 | 1000.844
2004-05-08 21:00 | 24.05 | 12.05 | 1000.844
2004-05-08 22:00 | 23.775 | 11.725 | 1001.6037
2004-05-08 23:00 | 22.975 | 11.8 | 1001.857
2004-05-09 | 22.425 | 11.45 | 1001.6037
2004-05-09 01:00 | 27.6 | 11.225 | 1001.3505
2004-05-09 02:00 | 29.1 | 10.9 | 1001.3505
2004-05-09 03:00 | 28.675 | 10.6 | 1001.6037
2004-05-09 04:00 | 30.475 | 10.65 | 1002.1102
2004-05-09 05:00 | 24.6 | 10.775 | 1002.87
2004-05-09 06:00 | 19.7 | 10.825 | 1003.1232
2004-05-09 07:00 | 19.9 | 11.55 | 1003.883
2004-05-09 08:00 | 18.325 | 12.2 | 1003.883
2004-05-09 09:00 | 19.425 | 13 | 1004.1363
2004-05-09 10:00 | 16.35 | 15.825 | 1004.6427
2004-05-09 11:00 | 20.125 | 17.65 | 1004.896
2004-05-09 12:00 | 18.9 | 18.225 | 1004.896
2004-05-09 13:00 | 17.325 | 18.6 | 1004.896
2004-05-09 14:00 | 19.7 | 15.8 | 1005.4025
2004-05-09 15:00 | 21.625 | 14.35 | 1005.6558
2004-05-09 16:00 | 15.775 | 12.6 | 1005.909
2004-05-09 17:00 | 14.7 | 12.7 | 1005.909
2004-05-09 18:00 | 17.025 | 12.65 | 1005.909
2004-05-09 19:00 | 20.15 | 12.55 | 1006.1622
2004-05-09 20:00 | 18.175 | 12.6 | 1006.6688
2004-05-09 21:00 | 16.15 | 12.325 | 1006.922
2004-05-09 22:00 | 18.875 | 12.05 | 1006.922
2004-05-09 23:00 | 25.6 | 11.85 | 1006.922
2004-05-10 | 13.85 | 11.75 | 1007.1753
2004-05-10 01:00 | 16.5 | 11.775 | 1007.6817
2004-05-10 02:00 | 16.775 | 11.475 | 1007.4285
2004-05-10 03:00 | 20.775 | 11.325 | 1007.1753
2004-05-10 04:00 | 22.3 | 11.2 | 1007.4285
2004-05-10 05:00 | 27.7 | 11.35 | 1008.1883
2004-05-10 06:00 | 31.95 | 12.125 | 1008.6947
2004-05-10 07:00 | 36.875 | 13.475 | 1008.948
2004-05-10 08:00 | 33.375 | 13.475 | 1009.2012
2004-05-10 09:00 | 24.125 | 14.95 | 1009.7078
2004-05-10 10:00 | 21.1 | 16.675 | 1009.961
2004-05-10 11:00 | 23.025 | 18.05 | 1010.2142
2004-05-10 12:00 | 23.4 | 18.925 | 1010.2142
2004-05-10 13:00 | 21.95 | 20.825 | 1010.2142
2004-05-10 14:00 | 22.15 | 20.85 | 1010.4675
2004-05-10 15:00 | 25.275 | 21.95 | 1010.2142
2004-05-10 16:00 | 25.9 | 21.925 | 1010.7207
2004-05-10 17:00 | 26.325 | 20.875 | 1010.974
2004-05-10 18:00 | 23.675 | 15.5 | 1011.987
2004-05-10 19:00 | 32.875 | 12.7 | 1012.4935
2004-05-10 20:00 | 22.625 | 11.8 | 1013
2004-05-10 21:00 | 21.175 | 11.175 | 1013.7598
2004-05-10 22:00 | 21.225 | 11.175 | 1014.013
2004-05-10 23:00 | 16.5 | 11.025 | 1014.013
2004-05-11 | 18.675 | 10.775 | 1014.5195
2004-05-11 01:00 | 17.025 | 10.625 | 1014.5195
2004-05-11 02:00 | 15.225 | 10.725 | 1014.013
2004-05-11 03:00 | 11.4 | 10.425 | 1014.5195
2004-05-11 04:00 | 12.325 | 10.575 | 1014.7727
2004-05-11 05:00 | 17.175 | 11.15 | 1015.5325
2004-05-11 06:00 | 29.125 | 12.425 | 1015.7858
2004-05-11 07:00 | 21.675 | 13.125 | 1017.052
2004-05-11 08:00 | 26.375 | 13.3 | 1017.3053
2004-05-11 09:00 | 34.3 | 13.55 | 1018.065
2004-05-11 10:00 | 23.8 | 13.65 | 1018.065
2004-05-11 11:00 | 16.85 | 14.175 | 1018.8247
2004-05-11 12:00 | 17.65 | 14.225 | 1019.078
2004-05-11 13:00 | 17.1 | 14.675 | 1019.078
2004-05-11 14:00 | 18.975 | 14.625 | 1019.078
2004-05-11 15:00 | 21.875 | 13.5 | 1019.078
2004-05-11 16:00 | 20.575 | 13.35 | 1019.078
2004-05-11 17:00 | 23.325 | 12.65 | 1019.078
2004-05-11 18:00 | 18.1 | 12.1 | 1019.078
2004-05-11 19:00 | 16.725 | 11.65 | 1020.091
2004-05-11 20:00 | 12.25 | 11.075 | 1020.091
2004-05-11 21:00 | 15.05 | 10.175 | 1020.091
2004-05-11 22:00 | 19.05 | 10.25 | 1020.5975
2004-05-11 23:00 | 21.925 | 8.925 | 1020.8507
2004-05-12 | 20.9 | 8.35 | 1020.091
2004-05-12 01:00 | 19.075 | 8.675 | 1020.091
2004-05-12 02:00 | 17.775 | 8.2 | 1020.091
2004-05-12 03:00 | 18.375 | 8.05 | 1020.3442
2004-05-12 04:00 | 19.875 | 8.125 | 1020.091
2004-05-12 05:00 | 21.425 | 8.55 | 1021.104
2004-05-12 06:00 | 23.525 | 9.275 | 1020.3442
2004-05-12 07:00 | 24.625 | 10.2 | 1021.104
2004-05-12 08:00 | 21.625 | 10.95 | 1021.104
2004-05-12 09:00 | 21.025 | 11.75 | 1020.8507
2004-05-12 10:00 | 23.675 | 11.775 | 1021.104
2004-05-12 11:00 | 21.85 | 11.475 | 1021.104
2004-05-12 12:00 | 22.5 | 11.55 | 1021.104
2004-05-12 13:00 | 19.275 | 13.65 | 1021.104
2004-05-12 14:00 | 18.825 | 13.675 | 1020.3442
2004-05-12 15:00 | 18.05 | 13.1 | 1020.3442
2004-05-12 16:00 | 18.25 | 12.6 | 1020.091
2004-05-12 17:00 | 17.75 | 13.925 | 1020.091
2004-05-12 18:00 | 17.575 | 11.7 | 1020.3442
2004-05-12 19:00 | 17.175 | 10.575 | 1020.3442
2004-05-12 20:00 | 16.725 | 9.85 | 1020.8507
2004-05-12 21:00 | 18.05 | 9.1 | 1021.104
2004-05-12 22:00 | 8.6 | 8.125 | 1020.091
2004-05-12 23:00 | 8.2 | 7.975 | 1020.091
2004-05-13 | 9.225 | 6.975 | 1020.091
2004-05-13 01:00 | 9.125 | 6.2 | 1020.091
2004-05-13 02:00 | 8.8 | 5.65 | 1020.091
2004-05-13 03:00 | 11.525 | 5.3 | 1020.091
2004-05-13 04:00 | 13.625 | 5.7 | 1020.091
2004-05-13 05:00 | 18.125 | 7 | 1020.3442
2004-05-13 06:00 | 17.15 | 9.15 | 1020.8507
2004-05-13 07:00 | 16.35 | 11.375 | 1021.104
2004-05-13 08:00 | 9.375 | 12.8 | 1020.5975
2004-05-13 09:00 | 9.35 | 14.4 | 1020.8507
2004-05-13 10:00 | 14.075 | 15.75 | 1021.104
2004-05-13 11:00 | 12.95 | 16.85 | 1021.104
2004-05-13 12:00 | 12.2 | 19.35 | 1020.5975
2004-05-13 13:00 | 13.925 | 22.75 | 1020.091
2004-05-13 14:00 | 19.925 | 23.55 | 1019.5845
2004-05-13 15:00 | 22.325 | 22.9 | 1020.091
2004-05-13 16:00 | 29.15 | 18.45 | 1020.091
2004-05-13 17:00 | 21.7 | 14.825 | 1020.3442
2004-05-13 18:00 | 18.25 | 12.6 | 1020.8507
2004-05-13 19:00 | 17.725 | 11.2 | 1021.104
2004-05-13 20:00 | 19.05 | 11.1 | 1021.104
2004-05-13 21:00 | 17.025 | 10.75 | 1021.104
2004-05-13 22:00 | 17.475 | 10.075 | 1021.104
2004-05-13 23:00 | 15.725 | 8.975 | 1021.3573
2004-05-14 | 14.125 | 9.15 | 1021.104
2004-05-14 01:00 | 14.35 | 9.625 | 1021.104
2004-05-14 02:00 | 14.4 | 9.875 | 1020.8507
2004-05-14 03:00 | 18.15 | 9.675 | 1021.104
2004-05-14 04:00 | 17.075 | 9.95 | 1021.104
2004-05-14 05:00 | 20.9 | 10.35 | 1021.104
2004-05-14 06:00 | 30.225 | 11.3 | 1021.6105
2004-05-14 07:00 | 43.7 | 13.3 | 1022.117
2004-05-14 08:00 | 45.375 | 15.475 | 1022.3703
2004-05-14 09:00 | 40.825 | 18.475 | 1022.6235
2004-05-14 10:00 | 42.025 | 18.975 | 1022.3703
2004-05-14 11:00 | 40.25 | 19.55 | 1022.117
2004-05-14 12:00 | 40.35 | 22.225 | 1022.3703
2004-05-14 13:00 | 37.85 | 20.75 | 1022.117
2004-05-14 14:00 | 39.625 | 23.825 | 1022.117
2004-05-14 15:00 | 36.425 | 28.225 | 1022.117
2004-05-14 16:00 | 35.75 | 25.45 | 1022.117
2004-05-14 17:00 | 38.275 | 22.9 | 1022.3703
2004-05-14 18:00 | 41.95 | 17.4 | 1023.6365
2004-05-14 19:00 | 42.575 | 14.7 | 1024.143
2004-05-14 20:00 | 47.125 | 13.3 | 1024.6495
2004-05-14 21:00 | 40.225 | 11.65 | 1024.9027
2004-05-14 22:00 | 41.45 | 10.875 | 1024.9027
2004-05-14 23:00 | 41.825 | 10.275 | 1024.9027
2004-05-15 | 37.825 | 10.05 | 1025.156
2004-05-15 01:00 | 36.55 | 9.875 | 1024.9027
2004-05-15 02:00 | 33.5 | 9.55 | 1025.156
2004-05-15 03:00 | 31.7 | 9.25 | 1025.156
2004-05-15 04:00 | 31.125 | 9.075 | 1025.6625
2004-05-15 05:00 | 31.95 | 10.55 | 1025.9157
2004-05-15 06:00 | 32.525 | 13.725 | 1026.4223
2004-05-15 07:00 | 25.2 | 16.2 | 1027.182
2004-05-15 08:00 | 14.8 | 18.175 | 1026.9288
2004-05-15 09:00 | 13.9 | 19.625 | 1027.182
2004-05-15 10:00 | 16.925 | 25 | 1026.6755
2004-05-15 11:00 | 19.95 | 22.85 | 1027.182
2004-05-15 12:00 | 31.2 | 22.7 | 1026.6755
2004-05-15 13:00 | 23.325 | 21.475 | 1026.9288
2004-05-15 14:00 | 23.2 | 22.8 | 1027.182
2004-05-15 15:00 | 25.925 | 24.475 | 1026.4223
2004-05-15 16:00 | 27.525 | 22.475 | 1026.6755
2004-05-15 17:00 | 28.575 | 20.05 | 1026.9288
2004-05-15 18:00 | 25.35 | 17.3 | 1027.182
2004-05-15 19:00 | 40.625 | 15.75 | 1027.9417
2004-05-15 20:00 | 43.2 | 15.675 | 1028.4482
2004-05-15 21:00 | 35.05 | 15.275 | 1028.7015
2004-05-15 22:00 | 27.55 | 15.75 | 1028.4482
2004-05-15 23:00 | 26.75 | 13.275 | 1028.195
2004-05-16 | 34.625 | 12.125 | 1027.4352
2004-05-16 01:00 | 20.75 | 11.975 | 1027.182
2004-05-16 02:00 | 22.35 | 10.125 | 1027.4352
2004-05-16 03:00 | 16.55 | 9.35 | 1027.9417
2004-05-16 04:00 | 19.325 | 9.525 | 1027.4352
2004-05-16 05:00 | 20.25 | 11.125 | 1028.195
2004-05-16 06:00 | 20.775 | 14.3 | 1028.4482
2004-05-16 07:00 | 17.95 | 17.775 | 1028.195
2004-05-16 08:00 | 13.525 | 19.35 | 1028.195
2004-05-16 09:00 | 11.85 | 20.275 | 1027.9417
2004-05-16 10:00 | 14.7 | 23.775 | 1027.9417
2004-05-16 11:00 | 18.525 | 23.55 | 1027.182
2004-05-16 12:00 | 8.05 | 24.95 | 1027.182
2004-05-16 13:00 | 3.325 | 29.375 | 1026.6755
2004-05-16 14:00 | 11.125 | 27.275 | 1026.169
2004-05-16 15:00 | 9.2 | 26.575 | 1025.6625
2004-05-16 16:00 | 5.3 | 24.975 | 1025.4092
2004-05-16 17:00 | 7 | 22.65 | 1025.156
2004-05-16 18:00 | 8.325 | 17.175 | 1025.156
2004-05-16 19:00 | 7.025 | 15.075 | 1025.6625
2004-05-16 20:00 | 9.175 | 13.15 | 1025.6625
2004-05-16 21:00 | 8.525 | 12.175 | 1025.6625
2004-05-16 22:00 | 11.975 | 11.4 | 1025.156
2004-05-16 23:00 | 11.25 | 10.8 | 1025.156
2004-05-17 | 11.55 | 10.425 | 1025.156
2004-05-17 01:00 | 12.9 | 9.875 | 1025.156
2004-05-17 02:00 | 12.225 | 9.95 | 1024.9027
2004-05-17 03:00 | 11.8 | 9.675 | 1024.9027
2004-05-17 04:00 | 17.525 | 9.325 | 1024.3963
2004-05-17 05:00 | 25.125 | 11.3 | 1024.6495
2004-05-17 06:00 | 23.9 | 14.25 | 1025.156
2004-05-17 07:00 | 32.9 | 16.625 | 1024.9027
2004-05-17 08:00 | 37.9 | 18.6 | 1024.3963
2004-05-17 09:00 | 28.15 | 20.225 | 1023.8898
2004-05-17 10:00 | 49.95 | 24.075 | 1023.6365
2004-05-17 11:00 | 33 | 24.8 | 1022.8768
2004-05-17 12:00 | 33.925 | 28.4 | 1022.6235
2004-05-17 13:00 | 25.25 | 31.025 | 1022.117
2004-05-17 14:00 | 32.675 | 29.925 | 1021.3573
2004-05-17 15:00 | 34.925 | 31.525 | 1021.104
2004-05-17 16:00 | 32.075 | 30.225 | 1021.104
2004-05-17 17:00 | 31 | 27.325 | 1021.104
2004-05-17 18:00 | 29.825 | 19.625 | 1021.104
2004-05-17 19:00 | 25.125 | 16.4 | 1021.3573
2004-05-17 20:00 | 27.025 | 16.025 | 1022.117
2004-05-17 21:00 | 28.925 | 15.025 | 1022.117
2004-05-17 22:00 | 28.75 | 13.8 | 1021.6105
2004-05-17 23:00 | 33.65 | 13.35 | 1021.3573
2004-05-18 | 31.55 | 13.15 | 1021.104
2004-05-18 01:00 | 31.425 | 13.05 | 1021.104
2004-05-18 02:00 | 22.125 | 13.875 | 1021.8637
2004-05-18 03:00 | 22.775 | 13.825 | 1021.6105
2004-05-18 04:00 | 21.275 | 13.95 | 1021.8637
2004-05-18 05:00 | 19.55 | 14.575 | 1022.3703
2004-05-18 06:00 | 20.7 | 15.45 | 1023.13
2004-05-18 07:00 | 19.225 | 16.875 | 1023.13
2004-05-18 08:00 | 16.75 | 18.5 | 1023.13
2004-05-18 09:00 | 21.375 | 19.9 | 1023.13
2004-05-18 10:00 | 37.15 | 23.925 | 1023.3832
2004-05-18 11:00 | 28.875 | 25.6 | 1022.6235
2004-05-18 12:00 | 27.5 | 24.2 | 1022.3703
2004-05-18 13:00 | 29.325 | 26.475 | 1022.117
2004-05-18 14:00 | 31.075 | 29.925 | 1022.117
2004-05-18 15:00 | 35.55 | 30.45 | 1022.117
2004-05-18 16:00 | 32.35 | 28.1 | 1021.6105
2004-05-18 17:00 | 33.125 | 23.35 | 1021.8637
2004-05-18 18:00 | 30.175 | 18.275 | 1022.117
2004-05-18 19:00 | 32.475 | 15.7 | 1022.117
2004-05-18 20:00 | 30.225 | 14.425 | 1022.3703
2004-05-18 21:00 | 31.875 | 13.35 | 1022.6235
2004-05-18 22:00 | 32.55 | 11.85 | 1022.117
2004-05-18 23:00 | 31.725 | 11.175 | 1022.117
2004-05-19 | 30.6 | 10.65 | 1022.117
2004-05-19 01:00 | 28.675 | 10.45 | 1022.117
2004-05-19 02:00 | 30.375 | 10 | 1021.6105
2004-05-19 03:00 | 30.925 | 9.5 | 1021.6105
2004-05-19 04:00 | 37.125 | 10.1 | 1021.6105
2004-05-19 05:00 | 42.7 | 11.8 | 1021.8637
2004-05-19 06:00 | 54.75 | 13.8 | 1022.117
2004-05-19 07:00 | 52.7 | 16.225 | 1022.117
2004-05-19 08:00 | 29.15 | 17.85 | 1022.117
2004-05-19 09:00 | 16.5 | 19.825 | 1022.117
2004-05-19 10:00 | 19.675 | 24.225 | 1022.117
2004-05-19 11:00 | 4.8 | 25.675 | 1021.3573
2004-05-19 12:00 | 12.1 | 27.925 | 1021.104
2004-05-19 13:00 | 16.15 | 32.825 | 1020.091
2004-05-19 14:00 | 16.725 | 33.85 | 1019.8378
2004-05-19 15:00 | 23.5 | 33.85 | 1019.5845
2004-05-19 16:00 | 45.35 | 31.175 | 1019.078
2004-05-19 17:00 | 27.15 | 26.625 | 1019.078
2004-05-19 18:00 | 26.45 | 23.025 | 1019.3312
2004-05-19 19:00 | 26.275 | 20.4 | 1019.5845
2004-05-19 20:00 | 28.1 | 16.925 | 1020.091
2004-05-19 21:00 | 22.675 | 15.775 | 1020.091
2004-05-19 22:00 | 26.75 | 14.85 | 1019.8378
2004-05-19 23:00 | 25.775 | 14.025 | 1020.091
2004-05-20 | 23.825 | 13.85 | 1019.5845
2004-05-20 01:00 | 23.575 | 13.3 | 1019.078
2004-05-20 02:00 | 21.225 | 13 | 1018.8247
2004-05-20 03:00 | 22.2 | 12.575 | 1018.3183
2004-05-20 04:00 | 26.675 | 12.375 | 1018.5715
2004-05-20 05:00 | 26.65 | 13.6 | 1018.3183
2004-05-20 06:00 | 21.85 | 16.175 | 1018.5715
2004-05-20 07:00 | 28.425 | 17.15 | 1018.065
2004-05-20 08:00 | 21.9 | 18.725 | 1018.065
2004-05-20 09:00 |  | 20.5 | 1018.3183
2004-05-20 10:00 |  | 22.975 | 1018.065
2004-05-20 11:00 | 23.05 | 23.625 | 1017.5585
2004-05-20 12:00 | 28.125 | 25 | 1017.052
2004-05-20 13:00 | 34.2 | 30.975 | 1016.039
2004-05-20 14:00 | 24.675 | 17.45 | 1016.039
2004-05-20 15:00 | 18.525 | 15.775 | 1016.039
2004-05-20 16:00 | 20.35 | 15.3 | 1015.7858
2004-05-20 17:00 | 17.45 | 13.4 | 1016.2922
2004-05-20 18:00 | 13.35 | 12.125 | 1016.039
2004-05-20 19:00 | 12.85 | 11.45 | 1016.5455
2004-05-20 20:00 | 12.425 | 10.775 | 1017.052
2004-05-20 21:00 | 9.925 | 9.9 | 1017.5585
2004-05-20 22:00 | 7.3 | 9.6 | 1017.5585
2004-05-20 23:00 | 7.65 | 9.275 | 1017.052
2004-05-21 | 8.55 | 9.275 | 1016.7988
2004-05-21 01:00 | 9.45 | 9.15 | 1016.2922
2004-05-21 02:00 | 10.05 | 8.7 | 1016.2922
2004-05-21 03:00 | 10.425 | 8.95 | 1016.7988
2004-05-21 04:00 | 11.625 | 9.675 | 1016.5455
2004-05-21 05:00 | 10.85 | 10.525 | 1017.052
2004-05-21 06:00 | 11.9 | 11.2 | 1017.3053
2004-05-21 07:00 | 15.475 | 12.375 | 1018.3183
2004-05-21 08:00 | 13.875 | 12.15 | 1018.8247
2004-05-21 09:00 | 10.025 | 11.075 | 1019.078
2004-05-21 10:00 | 8.525 | 12.575 | 1019.5845
2004-05-21 11:00 | 9.625 | 14.375 | 1019.8378
2004-05-21 12:00 | 9.8 | 14.65 | 1020.091
2004-05-21 13:00 | 11.35 | 16.4 | 1020.091
2004-05-21 14:00 | 9.75 | 18.1 | 1020.091
2004-05-21 15:00 | 11.625 | 17.525 | 1020.3442
2004-05-21 16:00 | 13.4 | 16.35 | 1020.091
2004-05-21 17:00 | 12.55 | 13.875 | 1020.5975
2004-05-21 18:00 | 11.275 | 10.85 | 1021.104
2004-05-21 19:00 | 12.675 | 9.95 | 1021.8637
2004-05-21 20:00 | 11.85 | 9.325 | 1022.6235
2004-05-21 21:00 | 10.925 | 8.775 | 1023.3832
2004-05-21 22:00 | 10.85 | 9.025 | 1023.8898
2004-05-21 23:00 | 9.05 | 8.475 | 1024.143
2004-05-22 | 9.75 | 7.3 | 1024.143
2004-05-22 01:00 | 10.775 | 6.1 | 1024.143
2004-05-22 02:00 | 11.225 | 5.675 | 1024.9027
2004-05-22 03:00 | 11.225 | 5.45 | 1024.9027
2004-05-22 04:00 | 11.7 | 6.2 | 1025.156
2004-05-22 05:00 | 12.6 | 8.325 | 1025.6625
2004-05-22 06:00 | 11.125 | 11.25 | 1026.169
2004-05-22 07:00 | 8.575 | 11.65 | 1026.4223
2004-05-22 08:00 | 8.25 | 12.1 | 1026.6755
2004-05-22 09:00 | 9.325 | 12.525 | 1026.6755
2004-05-22 10:00 | 9.025 | 15.325 | 1026.9288
2004-05-22 11:00 | 8.5 | 16.4 | 1026.6755
2004-05-22 12:00 | 10.25 | 17.7 | 1026.169
2004-05-22 13:00 | 10.575 | 18.875 | 1026.169
2004-05-22 14:00 | 11.175 | 18.975 | 1025.9157
2004-05-22 15:00 | 10.575 | 21.15 | 1026.169
2004-05-22 16:00 | 10.8 | 21.325 | 1026.169
2004-05-22 17:00 | 10.375 | 17.725 | 1025.9157
2004-05-22 18:00 | 11.525 | 12.45 | 1026.169
2004-05-22 19:00 | 11.9 | 10.875 | 1026.9288
2004-05-22 20:00 | 15.65 | 9.375 | 1027.182
2004-05-22 21:00 | 20.075 | 8.675 | 1027.4352
2004-05-22 22:00 | 19.6 | 7.7 | 1027.4352
2004-05-22 23:00 | 13.95 | 7.3 | 1027.182
2004-05-23 | 13.675 | 7.2 | 1027.4352
2004-05-23 01:00 | 14.725 | 6.525 | 1026.9288
2004-05-23 02:00 | 11.85 | 6.125 | 1026.9288
2004-05-23 03:00 | 12.925 | 5.975 | 1027.182
2004-05-23 04:00 | 14.8 | 6.425 | 1027.182
2004-05-23 05:00 | 16.325 | 7.95 | 1027.182
2004-05-23 06:00 | 15.4 | 9.85 | 1027.4352
2004-05-23 07:00 | 14.15 | 11.8 | 1027.9417
2004-05-23 08:00 | 11.3 | 13.025 | 1027.9417
2004-05-23 09:00 | 10.35 | 14.65 | 1027.6885
2004-05-23 10:00 | 10.475 | 17.75 | 1028.195
2004-05-23 11:00 | 11.525 | 19.55 | 1027.6885
2004-05-23 12:00 | 13.45 | 22.325 | 1026.9288
2004-05-23 13:00 | 15.525 | 24 | 1026.6755
2004-05-23 14:00 | 16.275 | 21.85 | 1025.9157
2004-05-23 15:00 | 19 | 22.925 | 1025.156
2004-05-23 16:00 | 17.85 | 20.225 | 1025.6625
2004-05-23 17:00 | 15.1 | 20.375 | 1026.169
2004-05-23 18:00 | 17.05 | 13.825 | 1026.169
2004-05-23 19:00 | 23.45 | 11.6 | 1026.169
2004-05-23 20:00 | 22.275 | 10.225 | 1026.6755
2004-05-23 21:00 | 19.95 | 9.575 | 1027.182
2004-05-23 22:00 | 21.55 | 8.5 | 1026.6755
2004-05-23 23:00 | 22.2 | 7.675 | 1026.169
2004-05-24 | 20.475 | 6.925 | 1025.9157
2004-05-24 01:00 | 19.325 | 6.4 | 1025.4092
2004-05-24 02:00 | 18.475 | 5.975 | 1025.156
2004-05-24 03:00 | 17.475 | 5.775 | 1025.156
2004-05-24 04:00 | 16.825 | 6.65 | 1025.156
2004-05-24 05:00 | 23.4 | 8.8 | 1025.156
2004-05-24 06:00 | 34.625 | 10.975 | 1025.156
2004-05-24 07:00 | 30.05 | 12.825 | 1025.156
2004-05-24 08:00 | 26.725 | 15 | 1025.156
2004-05-24 09:00 | 26.65 | 17.25 | 1024.6495
2004-05-24 10:00 | 19.475 | 20.875 | 1024.143
2004-05-24 11:00 | 25.975 | 21.625 | 1023.6365
2004-05-24 12:00 | 25.375 | 23.425 | 1023.6365
2004-05-24 13:00 | 25.05 | 22.25 | 1023.13
2004-05-24 14:00 | 27.75 | 23.175 | 1022.8768
2004-05-24 15:00 | 27.175 | 26.175 | 1023.13
2004-05-24 16:00 | 25.825 | 23.525 | 1022.117
2004-05-24 17:00 | 25.45 | 19.825 | 1022.117
2004-05-24 18:00 | 24.375 | 16.575 | 1022.117
2004-05-24 19:00 | 23.15 | 13.725 | 1022.117
2004-05-24 20:00 | 24.825 | 11.9 | 1022.3703
2004-05-24 21:00 | 29.175 | 10.925 | 1022.117
2004-05-24 22:00 | 29.275 | 10.6 | 1022.117
2004-05-24 23:00 | 26.625 | 10.4 | 1021.3573
2004-05-25 | 25.9 | 10.45 | 1021.3573
2004-05-25 01:00 | 23.875 | 10.125 | 1021.3573
2004-05-25 02:00 | 20.55 | 10.025 | 1021.104
2004-05-25 03:00 | 20.5 | 10.425 | 1021.104
2004-05-25 04:00 | 23.125 | 11.1 | 1021.104
2004-05-25 05:00 | 26.15 | 13.05 | 1020.3442
2004-05-25 06:00 | 27.275 | 14.975 | 1020.8507
2004-05-25 07:00 | 26.6 | 16.225 | 1020.091
2004-05-25 08:00 | 24.475 | 17.1 | 1020.091
2004-05-25 09:00 | 22.65 | 19.025 | 1020.091
2004-05-25 10:00 | 23.85 | 21.55 | 1019.8378
2004-05-25 11:00 | 29.425 | 21.8 | 1019.078
2004-05-25 12:00 | 16.45 | 24.825 | 1018.8247
2004-05-25 13:00 | 24.125 | 26.925 | 1018.065
2004-05-25 14:00 | 29.875 | 25.125 | 1018.065
2004-05-25 15:00 | 32.35 | 22.15 | 1017.5585
2004-05-25 16:00 | 28.85 | 23.325 | 1018.065
2004-05-25 17:00 | 27.65 | 18.325 | 1018.065
2004-05-25 18:00 | 24.65 | 15.675 | 1018.065
2004-05-25 19:00 | 17.4 | 14.025 | 1018.3183
2004-05-25 20:00 | 21.025 | 13.1 | 1018.3183
2004-05-25 21:00 | 19.15 | 12.75 | 1018.5715
2004-05-25 22:00 | 16.15 | 12.475 | 1018.3183
2004-05-25 23:00 | 11 | 12.075 | 1018.065
2004-05-26 | 8.8 | 11.925 | 1018.065
2004-05-26 01:00 | 8.35 | 11.575 | 1017.8117
2004-05-26 02:00 | 7.85 | 11.35 | 1017.5585
2004-05-26 03:00 | 8.025 | 11.1 | 1017.8117
2004-05-26 04:00 | 10.35 | 11.3 | 1018.065
2004-05-26 05:00 | 11.1 | 11.75 | 1018.065
2004-05-26 06:00 | 11.075 | 13.2 | 1018.065
2004-05-26 07:00 | 10.4 | 14.625 | 1018.5715
2004-05-26 08:00 | 10.875 | 16.175 | 1018.5715
2004-05-26 09:00 | 12.375 | 16.6 | 1019.078
2004-05-26 10:00 | 18.8 | 16 | 1019.078
2004-05-26 11:00 | 14.95 | 17.5 | 1019.078
2004-05-26 12:00 | 15.35 | 20.25 | 1018.8247
2004-05-26 13:00 | 18.35 | 16.825 | 1019.078
2004-05-26 14:00 | 16.675 | 20.5 | 1018.3183
2004-05-26 15:00 | 16.875 | 21.4 | 1018.065
2004-05-26 16:00 | 14.15 | 21.025 | 1018.065
2004-05-26 17:00 | 13.225 | 17.8 | 1018.5715
2004-05-26 18:00 | 14.325 | 13.225 | 1019.078
2004-05-26 19:00 | 14.825 | 11.7 | 1019.078
2004-05-26 20:00 | 15.125 | 11.125 | 1019.8378
2004-05-26 21:00 | 15 | 10.975 | 1019.8378
2004-05-26 22:00 | 13.3 | 11.125 | 1020.091
2004-05-26 23:00 | 12.1 | 10.875 | 1020.091
2004-05-27 | 13.075 | 10.7 | 1020.091
2004-05-27 01:00 | 13.125 | 10.75 | 1019.8378
2004-05-27 02:00 | 12.3 | 10.725 | 1020.091
2004-05-27 03:00 | 11.85 | 9.85 | 1020.091
2004-05-27 04:00 | 12.025 | 9.725 | 1020.091
2004-05-27 05:00 | 13.775 | 10 | 1021.104
2004-05-27 06:00 | 12.6 | 9.7 | 1021.6105
2004-05-27 07:00 | 12.825 | 10.175 | 1022.117
2004-05-27 08:00 | 9.475 | 11.525 | 1022.117
2004-05-27 09:00 | 9.1 | 13.825 | 1022.3703
2004-05-27 10:00 | 11.25 | 15.15 | 1022.6235
2004-05-27 11:00 | 14.375 | 18.2 | 1022.8768
2004-05-27 12:00 | 12.35 | 20.35 | 1022.3703
2004-05-27 13:00 | 12.425 | 22.725 | 1022.117
2004-05-27 14:00 | 13.375 | 22.825 | 1022.117
2004-05-27 15:00 | 9.8 | 22.275 | 1022.3703
2004-05-27 16:00 | 10.45 | 21.45 | 1022.117
2004-05-27 17:00 | 11.7 | 18.225 | 1022.117
2004-05-27 18:00 | 11.7 | 12.95 | 1022.117
2004-05-27 19:00 | 13.35 | 11.25 | 1022.3703
2004-05-27 20:00 | 12.3 | 9.9 | 1023.13
2004-05-27 21:00 | 12.425 | 9.025 | 1023.6365
2004-05-27 22:00 | 11.925 | 8.225 | 1023.13
2004-05-27 23:00 | 12.825 | 7.275 | 1023.13
2004-05-28 | 12.15 | 6.825 | 1022.6235
2004-05-28 01:00 | 10.4 | 6.9 | 1022.8768
2004-05-28 02:00 | 9.775 | 6.95 | 1022.117
2004-05-28 03:00 | 12.05 | 7.175 | 1022.117
2004-05-28 04:00 | 18.4 | 8.275 | 1022.8768
2004-05-28 05:00 | 21.975 | 10.1 | 1023.13
2004-05-28 06:00 | 26.5 | 12.55 | 1023.13
2004-05-28 07:00 | 27.575 | 13.975 | 1023.13
2004-05-28 08:00 | 24.175 | 15.575 | 1023.13
2004-05-28 09:00 | 22 | 17.85 | 1023.13
2004-05-28 10:00 | 24.65 | 21.25 | 1023.13
2004-05-28 11:00 | 20.875 | 23.15 | 1023.13
2004-05-28 12:00 | 23.85 | 24.75 | 1022.3703
2004-05-28 13:00 | 24.525 | 26.875 | 1022.117
2004-05-28 14:00 | 23.4 | 26.575 | 1021.6105
2004-05-28 15:00 | 20.375 | 24.65 | 1021.3573
2004-05-28 16:00 | 20.65 | 21.925 | 1021.104
2004-05-28 17:00 | 23.725 | 18.9 | 1021.104
2004-05-28 18:00 | 20.525 | 16.525 | 1021.8637
2004-05-28 19:00 | 18.575 | 14.725 | 1021.3573
2004-05-28 20:00 | 20.35 | 13.475 | 1021.8637
2004-05-28 21:00 | 24.25 | 12.95 | 1021.6105
2004-05-28 22:00 | 23.7 | 12.525 | 1021.104
2004-05-28 23:00 | 26.225 | 11.775 | 1021.104
2004-05-29 | 31.45 | 12.475 | 1021.104
2004-05-29 01:00 | 25.85 | 12.925 | 1020.3442
2004-05-29 02:00 | 23.85 | 12.725 | 1020.3442
2004-05-29 03:00 | 22 | 12 | 1020.091
2004-05-29 04:00 | 19.95 | 12.5 | 1020.091
2004-05-29 05:00 | 19.25 | 14.725 | 1020.091
2004-05-29 06:00 | 18.85 | 17.925 | 1020.091
2004-05-29 07:00 | 22.125 | 18.175 | 1020.091
2004-05-29 08:00 | 22.4 | 19.675 | 1020.091
2004-05-29 09:00 | 27.725 | 21.975 | 1019.8378
2004-05-29 10:00 | 28.675 | 23.4 | 1019.5845
2004-05-29 11:00 | 28.25 | 23.825 | 1019.078
2004-05-29 12:00 | 24.875 | 26.025 | 1019.078
2004-05-29 13:00 | 27.9 | 23.95 | 1018.065
2004-05-29 14:00 | 29.825 | 22.95 | 1017.8117
2004-05-29 15:00 | 28.575 | 23.05 | 1017.3053
2004-05-29 16:00 | 27.25 | 24.2 | 1017.052
2004-05-29 17:00 | 21.525 | 21.475 | 1017.052
2004-05-29 18:00 | 28.525 | 20.275 | 1017.052
2004-05-29 19:00 | 29.2 | 18.05 | 1017.052
2004-05-29 20:00 | 33.6 | 16.95 | 1017.8117
2004-05-29 21:00 | 30.85 | 16.225 | 1017.052
2004-05-29 22:00 | 30.8 | 16.35 | 1017.052
2004-05-29 23:00 | 27.475 | 16.425 | 1016.039
2004-05-30 | 28.2 | 15.825 | 1016.039
2004-05-30 01:00 | 26.425 | 14.65 | 1016.039
2004-05-30 02:00 | 20.425 | 14.475 | 1016.039
2004-05-30 03:00 | 14.125 | 13.8 | 1016.039
2004-05-30 04:00 | 11.9 | 13.2 | 1016.039
2004-05-30 05:00 | 12.975 | 13.325 | 1016.7988
2004-05-30 06:00 | 14.5 | 13.8 | 1016.5455
2004-05-30 07:00 | 16.2 | 14.5 | 1016.5455
2004-05-30 08:00 | 16.625 | 17.1 | 1016.2922
2004-05-30 09:00 | 14 | 18.625 | 1017.052
2004-05-30 10:00 | 14.475 | 19.8 | 1016.5455
2004-05-30 11:00 | 15.05 | 21.375 | 1016.5455
2004-05-30 12:00 | 15.675 | 23.3 | 1015.5325
2004-05-30 13:00 | 14.475 | 24.8 | 1015.7858
2004-05-30 14:00 | 15.275 | 20.925 | 1015.7858
2004-05-30 15:00 | 14.575 | 17.075 | 1016.039
2004-05-30 16:00 | 6.65 | 17.525 | 1016.039
2004-05-30 17:00 | 11.025 | 16.9 | 1016.039
2004-05-30 18:00 | 7.825 | 16.45 | 1016.039
2004-05-30 19:00 | 12.975 | 15.65 | 1016.039
2004-05-30 20:00 | 17.625 | 14.825 | 1017.052
2004-05-30 21:00 | 17.25 | 13.5 | 1017.052
2004-05-30 22:00 | 15.125 | 12.5 | 1017.052
2004-05-30 23:00 | 13.8 | 12 | 1016.5455
2004-05-31 | 12.6 | 11.25 | 1016.2922
2004-05-31 01:00 | 10.9 | 10.925 | 1016.039
2004-05-31 02:00 | 10.8 | 10.625 | 1016.039
2004-05-31 03:00 | 10.95 | 10.2 | 1016.039
2004-05-31 04:00 | 12.3 | 9.85 | 1016.039
2004-05-31 05:00 | 14.35 | 11.275 | 1016.039
2004-05-31 06:00 | 13.275 | 12.875 | 1016.2922
2004-05-31 07:00 | 13.8 | 14.65 | 1016.039
2004-05-31 08:00 | 8.95 | 16.175 | 1016.2922
2004-05-31 09:00 | 16.275 | 18.825 | 1016.039
2004-05-31 10:00 | 16.575 | 21.7 | 1016.039
2004-05-31 11:00 | 18.225 | 21.425 | 1015.2793
2004-05-31 12:00 | 10.875 | 23.725 | 1015.2793
2004-05-31 13:00 | 15.9 | 29.125 | 1014.2663
2004-05-31 14:00 | 14.8 | 29.175 | 1014.013
2004-05-31 15:00 | 14.575 | 29.075 | 1013.5065
2004-05-31 16:00 | 18.225 | 26.825 | 1014.013
2004-05-31 17:00 | 18.35 | 20.725 | 1013.7598
2004-05-31 18:00 | 30.325 | 18.65 | 1013.7598
2004-05-31 19:00 | 20.375 | 16.425 | 1014.013
2004-05-31 20:00 | 19.1 | 14.975 | 1014.013
2004-05-31 21:00 | 17.75 | 14 | 1014.013
2004-05-31 22:00 | 16.15 | 13.9 | 1013
2004-05-31 23:00 | 12.025 | 13.75 | 1013
2004-06-01 | 13.825 | 13.8 | 1011.987
2004-06-01 01:00 | 12.275 | 12.75 | 1011.987
2004-06-01 02:00 | 14.55 | 12 | 1011.2273
2004-06-01 03:00 | 14.55 | 12.2 | 1010.974
2004-06-01 04:00 | 12.1 | 12.775 | 1010.974
2004-06-01 05:00 | 10.325 | 13 | 1010.974
2004-06-01 06:00 | 7.325 | 13.325 | 1010.974
2004-06-01 07:00 | 6.5 | 13.8 | 1010.974
2004-06-01 08:00 | 8.15 | 14.575 | 1010.7207
2004-06-01 09:00 | 7.225 | 15.25 | 1010.7207
2004-06-01 10:00 | 10.2 | 15.25 | 1010.974
2004-06-01 11:00 | 11 | 15.875 | 1010.974
2004-06-01 12:00 | 7.875 | 19.3 | 1010.974
2004-06-01 13:00 | 11.8 | 18.4 | 1010.974
2004-06-01 14:00 | 14.925 | 17.625 | 1011.4805
2004-06-01 15:00 | 15.525 | 16.1 | 1011.987
2004-06-01 16:00 | 14.25 | 16 | 1012.2402
2004-06-01 17:00 | 18.775 | 16.5 | 1013
2004-06-01 18:00 | 22.05 | 16.275 | 1013.7598
2004-06-01 19:00 | 19.15 | 16.05 | 1014.5195
2004-06-01 20:00 | 15.325 | 15.425 | 1014.7727
2004-06-01 21:00 | 19.75 | 15.15 | 1015.2793
2004-06-01 22:00 | 16.275 | 14.375 | 1016.039
2004-06-01 23:00 | 18.65 | 14.225 | 1016.039
2004-06-02 | 14.65 | 14.15 | 1016.5455
2004-06-02 01:00 | 10.325 | 13.875 | 1017.052
2004-06-02 02:00 | 17.8 | 13.175 | 1017.5585
2004-06-02 03:00 | 24.925 | 12.75 | 1018.065
2004-06-02 04:00 | 24.675 | 12.35 | 1019.078
2004-06-02 05:00 | 25.9 | 13.225 | 1019.5845
2004-06-02 06:00 | 30.875 | 14.25 | 1020.091
2004-06-02 07:00 | 26.125 | 15.575 | 1020.5975
2004-06-02 08:00 | 23.05 | 16.7 | 1021.3573
2004-06-02 09:00 | 18.6 | 17.725 | 1021.3573
2004-06-02 10:00 | 17.75 | 19.175 | 1022.117
2004-06-02 11:00 | 14.25 | 21.4 | 1022.117
2004-06-02 12:00 | 16.25 | 21.275 | 1022.117
2004-06-02 13:00 | 15.725 | 21.975 | 1022.3703
2004-06-02 14:00 | 15.1 | 24.925 | 1022.117
2004-06-02 15:00 | 18.675 | 24.4 | 1022.117
2004-06-02 16:00 | 12.8 | 19.925 | 1022.6235
2004-06-02 17:00 | 11.775 | 18.3 | 1023.13
2004-06-02 18:00 | 13.125 | 16.85 | 1023.6365
2004-06-02 19:00 | 14.975 | 14.95 | 1024.143
2004-06-02 20:00 | 18.775 | 13.925 | 1024.9027
2004-06-02 21:00 | 16.5 | 13.1 | 1025.4092
2004-06-02 22:00 | 13.95 | 11.925 | 1026.169
2004-06-02 23:00 | 11.95 | 10.975 | 1026.169
2004-06-03 | 11.75 | 10.85 | 1026.169
2004-06-03 01:00 | 9.9 | 10.775 | 1026.169
2004-06-03 02:00 | 8.95 | 10.225 | 1026.169
2004-06-03 03:00 | 10.725 | 9.875 | 1026.169
2004-06-03 04:00 | 12.2 | 11 | 1026.4223
2004-06-03 05:00 | 13.175 | 11.95 | 1026.6755
2004-06-03 06:00 | 13.875 | 13.875 | 1026.9288
2004-06-03 07:00 | 14.825 | 15.25 | 1027.182
2004-06-03 08:00 | 13.85 | 16.25 | 1027.182
2004-06-03 09:00 | 11.975 | 18.075 | 1026.9288
2004-06-03 10:00 | 12.5 | 22.85 | 1026.4223
2004-06-03 11:00 | 25.075 | 24.65 | 1026.169
2004-06-03 12:00 | 21.1 | 24.1 | 1026.169
2004-06-03 13:00 | 18.575 | 21.25 | 1025.9157
2004-06-03 14:00 | 28.375 | 21.725 | 1025.156
2004-06-03 15:00 | 18.6 | 24.3 | 1025.156
2004-06-03 16:00 | 20.05 | 20 | 1024.143
2004-06-03 17:00 | 19.075 | 18.35 | 1023.8898
2004-06-03 18:00 | 24.375 | 16.45 | 1024.143
2004-06-03 19:00 | 23.225 | 14.725 | 1023.6365
2004-06-03 20:00 | 22.275 | 14.125 | 1023.8898
2004-06-03 21:00 | 21.95 | 14.1 | 1023.3832
2004-06-03 22:00 | 18.45 | 13.775 | 1022.3703
2004-06-03 23:00 | 18.275 | 13.9 | 1021.8637
2004-06-04 | 20.075 | 13.95 | 1021.104
2004-06-04 01:00 | 18.35 | 13.6 | 1020.5975
2004-06-04 02:00 | 17.575 | 13.875 | 1019.5845
2004-06-04 03:00 | 17.65 | 14.3 | 1020.091
2004-06-04 04:00 | 17.45 | 14.65 | 1019.8378
2004-06-04 05:00 | 20.475 | 15.525 | 1019.5845
2004-06-04 06:00 | 28 | 16.65 | 1019.3312
2004-06-04 07:00 | 29 | 17.975 | 1019.3312
2004-06-04 08:00 | 20.025 | 19.65 | 1019.078
2004-06-04 09:00 | 12.875 | 22 | 1018.3183
2004-06-04 10:00 | 16.025 | 24.2 | 1018.065
2004-06-04 11:00 | 14 | 25.225 | 1017.8117
2004-06-04 12:00 | 15.075 | 25.825 | 1017.052
2004-06-04 13:00 | 12.35 | 25.55 | 1016.5455
2004-06-04 14:00 | 16.55 | 23.6 | 1016.039
2004-06-04 15:00 | 27.825 | 21.675 | 1016.039
2004-06-04 16:00 | 20.725 | 22.7 | 1016.039
2004-06-04 17:00 | 14.875 | 24.7 | 1015.7858
2004-06-04 18:00 | 14.15 | 21.45 | 1015.7858
2004-06-04 19:00 | 13.2 | 20.075 | 1016.039
2004-06-04 20:00 | 18.275 | 18.3 | 1016.039
2004-06-04 21:00 | 15 | 17.225 | 1017.052
2004-06-04 22:00 | 8.9 | 16.3 | 1017.052
2004-06-04 23:00 | 8.75 | 15.3 | 1016.5455
2004-06-05 | 11.5 | 14.6 | 1017.052
2004-06-05 01:00 | 10.95 | 14.425 | 1017.052
2004-06-05 02:00 | 10.475 | 14.325 | 1016.5455
2004-06-05 03:00 | 10.625 | 13.7 | 1016.2922
2004-06-05 04:00 | 12.325 | 14.05 | 1016.039
2004-06-05 05:00 | 11.075 | 15.25 | 1016.2922
2004-06-05 06:00 | 9.85 | 17.175 | 1016.5455
2004-06-05 07:00 | 13.925 | 17.55 | 1017.052
2004-06-05 08:00 | 9.075 | 19.225 | 1017.052
2004-06-05 09:00 | 11.4 | 20.425 | 1017.052
2004-06-05 10:00 | 14.475 | 23.625 | 1017.052
2004-06-05 11:00 | 16.175 | 24.825 | 1016.7988
2004-06-05 12:00 | 16.7 | 26.075 | 1017.052
2004-06-05 13:00 | 15.675 | 28.725 | 1016.5455
2004-06-05 14:00 | 19.8 | 28.125 | 1016.039
2004-06-05 15:00 | 20.95 | 24.8 | 1017.052
2004-06-05 16:00 | 18.325 | 22.475 | 1017.052
2004-06-05 17:00 | 16.525 | 20.075 | 1017.052
2004-06-05 18:00 | 20.225 | 18.65 | 1017.052
2004-06-05 19:00 | 19.25 | 17.35 | 1017.3053
2004-06-05 20:00 | 18.875 | 16.125 | 1017.3053
2004-06-05 21:00 | 23.6 | 14.875 | 1017.5585
2004-06-05 22:00 | 19.1 | 14.2 | 1017.5585
2004-06-05 23:00 | 17.15 | 12.9 | 1017.5585
2004-06-06 | 17.475 | 13.275 | 1017.052
2004-06-06 01:00 | 18.375 | 12.05 | 1017.052
2004-06-06 02:00 | 17.15 | 11.9 | 1017.052
2004-06-06 03:00 | 16.275 | 12.1 | 1017.052
2004-06-06 04:00 | 18.475 | 12.75 | 1017.052
2004-06-06 05:00 | 22 | 14.875 | 1017.052
2004-06-06 06:00 | 21.3 | 17 | 1017.052
2004-06-06 07:00 | 19.675 | 20.775 | 1017.3053
2004-06-06 08:00 | 18.85 | 22.625 | 1017.3053
2004-06-06 09:00 | 18.85 | 23.275 | 1017.052
2004-06-06 10:00 | 20.575 | 27.35 | 1017.052
2004-06-06 11:00 | 18.95 | 28.35 | 1016.7988
2004-06-06 12:00 | 14.075 | 26.05 | 1016.7988
2004-06-06 13:00 | 16.275 | 25.35 | 1016.2922
2004-06-06 14:00 | 16.95 | 28.525 | 1016.039
2004-06-06 15:00 | 16.7 | 28 | 1015.7858
2004-06-06 16:00 | 10.275 | 28.825 | 1015.5325
2004-06-06 17:00 | 13.075 | 25.725 | 1015.5325
2004-06-06 18:00 | 14.9 | 22.175 | 1016.039
2004-06-06 19:00 | 16.525 | 20.45 | 1015.7858
2004-06-06 20:00 | 16.675 | 19.175 | 1016.039
2004-06-06 21:00 | 20.175 | 18.475 | 1016.5455
2004-06-06 22:00 | 16.2 | 18.1 | 1016.039
2004-06-06 23:00 | 21.125 | 16.2 | 1016.039
2004-06-07 | 14.825 | 16.275 | 1016.039
2004-06-07 01:00 | 14.425 | 15.725 | 1016.039
2004-06-07 02:00 | 14.95 | 14.85 | 1016.039
2004-06-07 03:00 | 18.175 | 13.45 | 1016.039
2004-06-07 04:00 | 18.05 | 13.8 | 1016.039
2004-06-07 05:00 | 19.725 | 15.9 | 1016.039
2004-06-07 06:00 | 24.825 | 18.25 | 1016.7988
2004-06-07 07:00 | 35.825 | 20.45 | 1017.052
2004-06-07 08:00 | 32.575 | 21.85 | 1016.7988
2004-06-07 09:00 | 32.725 | 23.95 | 1016.7988
2004-06-07 10:00 | 28.425 | 28.2 | 1016.2922
2004-06-07 11:00 | 29.075 | 29.625 | 1016.039
2004-06-07 12:00 | 30.525 | 32 | 1016.039
2004-06-07 13:00 | 20.25 | 34.875 | 1015.2793
2004-06-07 14:00 | 26.025 | 32.85 | 1015.026
2004-06-07 15:00 | 28.85 | 32.325 | 1015.026
2004-06-07 16:00 | 28.65 | 32.55 | 1015.026
2004-06-07 17:00 | 27.725 | 30.15 | 1014.5195
2004-06-07 18:00 | 31.85 | 23.95 | 1014.7727
2004-06-07 19:00 | 26.45 | 20.775 | 1015.026
2004-06-07 20:00 | 26.075 | 19.325 | 1015.026
2004-06-07 21:00 | 36.35 | 18.625 | 1016.039
2004-06-07 22:00 | 29.25 | 17.375 | 1015.7858
2004-06-07 23:00 | 26.6 | 16 | 1016.039
2004-06-08 | 24.625 | 15.2 | 1016.039
2004-06-08 01:00 | 22.7 | 14.9 | 1015.5325
2004-06-08 02:00 | 27.575 | 14.875 | 1015.2793
2004-06-08 03:00 | 26.8 | 14.4 | 1015.026
2004-06-08 04:00 | 34.525 | 15.375 | 1015.026
2004-06-08 05:00 | 46.325 | 17.95 | 1015.026
2004-06-08 06:00 | 35.625 | 20.475 | 1015.5325
2004-06-08 07:00 | 30.8 | 22.125 | 1015.026
2004-06-08 08:00 | 28.2 | 23.05 | 1015.5325
2004-06-08 09:00 | 34.075 | 24.925 | 1015.026
2004-06-08 10:00 | 35.075 | 30.2 | 1015.026
2004-06-08 11:00 | 29 | 31.125 | 1014.7727
2004-06-08 12:00 | 32.25 | 34.25 | 1014.013
2004-06-08 13:00 | 34.075 | 37.525 | 1014.013
2004-06-08 14:00 | 32.875 | 35.175 | 1013
2004-06-08 15:00 | 38.5 | 31.1 | 1013.2532
2004-06-08 16:00 | 41.275 | 27.875 | 1014.013
2004-06-08 17:00 | 30.625 | 23.825 | 1014.013
2004-06-08 18:00 | 27.525 | 21.25 | 1014.5195
2004-06-08 19:00 | 27.35 | 20.025 | 1015.026
2004-06-08 20:00 | 25.15 | 18.975 | 1015.5325
2004-06-08 21:00 | 26.25 | 17.575 | 1015.7858
2004-06-08 22:00 | 24.45 | 16.55 | 1016.039
2004-06-08 23:00 | 21.925 | 15.65 | 1016.5455
2004-06-09 | 20.175 | 15.3 | 1016.7988
2004-06-09 01:00 | 21.125 | 14.875 | 1016.5455
2004-06-09 02:00 | 20.275 | 14.85 | 1016.039
2004-06-09 03:00 | 19 | 14.85 | 1017.052
2004-06-09 04:00 | 22.525 | 14.925 | 1017.052
2004-06-09 05:00 | 25.475 | 16 | 1017.052
2004-06-09 06:00 | 26.15 | 17.675 | 1017.5585
2004-06-09 07:00 | 26.35 | 19.65 | 1017.5585
2004-06-09 08:00 | 21.15 | 20.35 | 1017.052
2004-06-09 09:00 | 26.325 | 22 | 1017.052
2004-06-09 10:00 | 29.6 | 24.975 | 1017.052
2004-06-09 11:00 | 31.2 | 25.125 | 1017.052
2004-06-09 12:00 | 29.125 | 26.225 | 1017.052
2004-06-09 13:00 |  | 28.025 | 1017.052
2004-06-09 14:00 | 25.125 | 27.775 | 1016.5455
2004-06-09 15:00 | 26.525 | 28.125 | 1016.7988
2004-06-09 16:00 | 26.925 | 26.8 | 1016.039
2004-06-09 17:00 | 23.875 | 22.65 | 1016.2922
2004-06-09 18:00 | 22.775 | 20.75 | 1016.7988
2004-06-09 19:00 | 22.075 | 19.45 | 1017.052
2004-06-09 20:00 | 23.175 | 18.825 | 1017.052
2004-06-09 21:00 | 20.675 | 18.125 | 1017.052
2004-06-09 22:00 | 18.075 | 17.55 | 1018.065
2004-06-09 23:00 | 16.85 | 17.375 | 1017.3053
2004-06-10 | 16.25 | 17.25 | 1017.3053
2004-06-10 01:00 | 17.75 | 16.925 | 1017.052
2004-06-10 02:00 | 16.7 | 16.15 | 1016.2922
2004-06-10 03:00 | 18.4 | 16.45 | 1016.2922
2004-06-10 04:00 | 19.875 | 16.55 | 1016.5455
2004-06-10 05:00 | 24.425 | 17.325 | 1016.7988
2004-06-10 06:00 | 23.675 | 18.475 | 1017.052
2004-06-10 07:00 | 29.975 | 19.4 | 1017.052
2004-06-10 08:00 | 31 | 17.9 | 1017.8117
2004-06-10 09:00 | 17.9 | 19.05 | 1017.052
2004-06-10 10:00 | 13.45 | 19.675 | 1017.052
2004-06-10 11:00 | 15.9 | 18.9 | 1017.052
2004-06-10 12:00 | 18.175 | 21.45 | 1016.2922
2004-06-10 13:00 | 15.5 | 22.775 | 1016.039
2004-06-10 14:00 | 19.525 | 20.3 | 1016.039
2004-06-10 15:00 | 20.9 | 22.1 | 1015.7858
2004-06-10 16:00 | 22.075 | 21.875 | 1015.5325
2004-06-10 17:00 | 17.35 | 21.15 | 1015.2793
2004-06-10 18:00 | 18.575 | 18.875 | 1015.2793
2004-06-10 19:00 | 17.1 | 17.375 | 1016.039
2004-06-10 20:00 | 20 | 15.825 | 1016.039
2004-06-10 21:00 | 20.425 | 14.9 | 1016.039
2004-06-10 22:00 | 16.85 | 14.3 | 1016.039
2004-06-10 23:00 | 17.225 | 14.225 | 1016.039
2004-06-11 | 15.85 | 14.4 | 1016.039
2004-06-11 01:00 | 20.1 | 14.4 | 1015.7858
2004-06-11 02:00 | 15.45 | 14.45 | 1016.039
2004-06-11 03:00 | 15.225 | 14.225 | 1016.039
2004-06-11 04:00 | 19.1 | 14.85 | 1016.039
2004-06-11 05:00 | 20.25 | 15.975 | 1016.5455
2004-06-11 06:00 | 21.075 | 16.7 | 1016.2922
2004-06-11 07:00 | 19.25 | 18 | 1016.2922
2004-06-11 08:00 | 17.45 | 19.575 | 1016.039
2004-06-11 09:00 | 15.7 | 20.725 | 1016.039
2004-06-11 10:00 | 18.35 | 22.075 | 1016.039
2004-06-11 11:00 | 18.675 | 22.175 | 1016.2922
2004-06-11 12:00 | 19.8 | 23.75 | 1016.039
2004-06-11 13:00 | 19.65 | 25.575 | 1016.039
2004-06-11 14:00 | 23.075 | 27 | 1015.5325
2004-06-11 15:00 | 25.675 | 24.875 | 1015.2793
2004-06-11 16:00 | 28.475 | 23.2 | 1015.026
2004-06-11 17:00 | 20.025 | 22.275 | 1015.026
2004-06-11 18:00 | 17.925 | 20.125 | 1015.026
2004-06-11 19:00 | 21.625 | 18.475 | 1016.039
2004-06-11 20:00 | 24.475 | 16.95 | 1016.5455
2004-06-11 21:00 | 20.175 | 15.8 | 1017.052
2004-06-11 22:00 | 17.125 | 14.475 | 1017.052
2004-06-11 23:00 | 17.775 | 13.6 | 1017.052
2004-06-12 | 35.625 | 13.05 | 1017.3053
2004-06-12 01:00 | 13.675 | 12.9 | 1017.5585
2004-06-12 02:00 | 13.625 | 12.575 | 1017.3053
2004-06-12 03:00 | 12.475 | 11.975 | 1017.8117
2004-06-12 04:00 | 15 | 12.4 | 1018.065
2004-06-12 05:00 | 15.375 | 13.7 | 1018.3183
2004-06-12 06:00 | 15.475 | 15.15 | 1018.8247
2004-06-12 07:00 | 15.925 | 16.5 | 1019.078
2004-06-12 08:00 | 13.95 | 17.85 | 1019.078
2004-06-12 09:00 | 15.4 | 18.575 | 1019.3312
2004-06-12 10:00 | 18.825 | 19.4 | 1020.091
2004-06-12 11:00 | 16.1 | 21.025 | 1020.091
2004-06-12 12:00 | 16.35 | 21.75 | 1020.3442
2004-06-12 13:00 | 18.575 | 20.575 | 1021.104
2004-06-12 14:00 | 16.975 | 20.875 | 1021.3573
2004-06-12 15:00 | 18.675 | 18.15 | 1021.8637
2004-06-12 16:00 | 15.6 | 16.225 | 1022.3703
2004-06-12 17:00 | 14.475 | 17.375 | 1022.8768
2004-06-12 18:00 | 15.225 | 16.5 | 1023.3832
2004-06-12 19:00 | 20.975 | 15.575 | 1023.8898
2004-06-12 20:00 | 25.8 | 15.225 | 1025.156
2004-06-12 21:00 | 27.1 | 14.325 | 1025.156
2004-06-12 22:00 | 18.55 | 14.375 | 1026.169
2004-06-12 23:00 | 12.925 | 14.25 | 1026.9288
2004-06-13 | 6.8 | 13.1 | 1027.182
2004-06-13 01:00 | 9.35 | 12.175 | 1027.182
2004-06-13 02:00 | 9.575 | 11.75 | 1027.6885
2004-06-13 03:00 | 10.725 | 11.25 | 1028.195
2004-06-13 04:00 | 11.725 | 11.15 | 1028.4482
2004-06-13 05:00 | 12.325 | 13.05 | 1028.7015
2004-06-13 06:00 | 13.4 | 14.3 | 1028.7015
2004-06-13 07:00 | 11.55 | 16.2 | 1029.208
2004-06-13 08:00 | 11.65 | 17.5 | 1029.208
2004-06-13 09:00 | 13.175 | 18.725 | 1029.4613
2004-06-13 10:00 | 14.15 | 22.675 | 1029.4613
2004-06-13 11:00 | 13.225 | 24.675 | 1029.208
2004-06-13 12:00 | 12.35 | 26.475 | 1028.9548
2004-06-13 13:00 | 21.9 | 27 | 1029.208
2004-06-13 14:00 | 22.875 | 28.475 | 1029.208
2004-06-13 15:00 | 21.6 | 29.65 | 1028.9548
2004-06-13 16:00 | 20.775 | 31.525 | 1028.9548
2004-06-13 17:00 | 21.175 | 26.85 | 1029.208
2004-06-13 18:00 | 19.15 | 19.3 | 1028.9548
2004-06-13 19:00 | 16.45 | 17.075 | 1028.9548
2004-06-13 20:00 | 22.05 | 14.65 | 1029.208
2004-06-13 21:00 | 28.25 | 13.8 | 1029.9678
2004-06-13 22:00 | 21.725 | 13.1 | 1030.221
2004-06-13 23:00 | 18.7 | 12.775 | 1029.7145
2004-06-14 | 18.7 | 12.675 | 1028.9548
2004-06-14 01:00 | 16.925 | 12.6 | 1029.208
2004-06-14 02:00 | 19 | 12.225 | 1028.9548
2004-06-14 03:00 | 20.05 | 12.1 | 1028.4482
2004-06-14 04:00 | 20.7 | 12.875 | 1028.9548
2004-06-14 05:00 | 25.8 | 15.475 | 1028.9548
2004-06-14 06:00 | 32.775 | 18.025 | 1028.7015
2004-06-14 07:00 | 40.375 | 20.075 | 1029.208
2004-06-14 08:00 | 28.3 | 21.75 | 1028.4482
2004-06-14 09:00 | 16.55 | 24.975 | 1027.6885
2004-06-14 10:00 | 16.6 | 28.5 | 1027.4352
2004-06-14 11:00 | 15.225 | 29.35 | 1026.9288
2004-06-14 12:00 | 17.575 | 30.475 | 1026.169
2004-06-14 13:00 | 33.85 | 29.625 | 1025.6625
2004-06-14 14:00 | 26.55 | 29.95 | 1024.9027
2004-06-14 15:00 | 26.525 | 32.2 | 1024.3963
2004-06-14 16:00 | 25.175 | 31.6 | 1023.8898
2004-06-14 17:00 | 20.95 | 29.975 | 1023.3832
2004-06-14 18:00 | 18.15 | 25.425 | 1023.13
2004-06-14 19:00 | 21.55 | 23.9 | 1023.13
2004-06-14 20:00 | 30.075 | 21.8 | 1023.13
2004-06-14 21:00 | 26.375 | 19.425 | 1023.13
2004-06-14 22:00 | 29.825 | 18.875 | 1023.13
2004-06-14 23:00 | 10.275 | 18.075 | 1023.13
2004-06-15 | 9.875 | 18.075 | 1022.8768
2004-06-15 01:00 | 11.925 | 17.525 | 1023.13
2004-06-15 02:00 | 14.2 | 16.65 | 1022.6235
2004-06-15 03:00 | 15.475 | 15.875 | 1022.117
2004-06-15 04:00 | 14.875 | 16.65 | 1022.117
2004-06-15 05:00 | 19.675 | 18.625 | 1021.8637
2004-06-15 06:00 | 21.9 | 19.75 | 1021.6105
2004-06-15 07:00 | 22.925 | 21.2 | 1021.104
2004-06-15 08:00 | 21.575 | 22.375 | 1021.104
2004-06-15 09:00 | 19.4 | 23.95 | 1020.3442
2004-06-15 10:00 | 25.1 | 27.575 | 1020.3442
2004-06-15 11:00 | 21 | 29.25 | 1019.5845
2004-06-15 12:00 | 24.2 | 30.6 | 1018.5715
2004-06-15 13:00 | 28.1 | 29.85 | 1017.8117
2004-06-15 14:00 | 28.625 | 29.85 | 1017.052
2004-06-15 15:00 | 21.25 | 31.475 | 1017.052
2004-06-15 16:00 | 22.975 | 29.025 | 1017.052
2004-06-15 17:00 | 19.125 | 24.45 | 1018.065
2004-06-15 18:00 | 15.4 | 21.075 | 1018.065
2004-06-15 19:00 | 10.65 | 18.975 | 1019.078
2004-06-15 20:00 | 11.725 | 17.925 | 1019.3312
2004-06-15 21:00 | 11.45 | 17.275 | 1019.5845
2004-06-15 22:00 | 10.5 | 15.925 | 1019.8378
2004-06-15 23:00 | 11.675 | 15.875 | 1020.091
2004-06-16 | 11.75 | 16.8 | 1019.8378
2004-06-16 01:00 | 12.775 | 15.85 | 1019.5845
2004-06-16 02:00 | 11 | 15.575 | 1019.078
2004-06-16 03:00 | 12.525 | 14.925 | 1019.078
2004-06-16 04:00 | 16.5 | 16.55 | 1019.3312
2004-06-16 05:00 | 16.925 | 15.423 | 1020.091
2004-06-16 06:00 | 22.35 | 17.2626 | 1019.8378
2004-06-16 07:00 | 25.825 | 19.0455 | 1019.5845
2004-06-16 08:00 | 21.075 | 20.7733 | 1019.8378
2004-06-16 09:00 | 17.875 | 21.125 | 1019.078
2004-06-16 10:00 | 19.175 | 23.95 | 1019.078
2004-06-16 11:00 | 19.125 | 26.3 | 1018.5715
2004-06-16 12:00 | 16.525 | 28.6 | 1017.3053
2004-06-16 13:00 | 27.325 | 28.55 | 1016.2922
2004-06-16 14:00 | 22.9 | 31.1 | 1015.7858
2004-06-16 15:00 | 23.425 | 30.5 | 1015.026
2004-06-16 16:00 | 22.85 | 27.675 | 1014.2663
2004-06-16 17:00 | 23.025 | 25.2 | 1013.7598
2004-06-16 18:00 | 18.625 | 21.425 | 1014.013
2004-06-16 19:00 | 13.275 | 19.675 | 1013.5065
2004-06-16 20:00 | 13.125 | 18.675 | 1013.5065
2004-06-16 21:00 | 17.425 | 17.8 | 1013.5065
2004-06-16 22:00 | 16.175 | 16.875 | 1013
2004-06-16 23:00 | 14.15 | 16.325 | 1012.4935
2004-06-17 | 13.475 | 15.65 | 1011.7337
2004-06-17 01:00 | 12.75 | 15.35 | 1010.974
2004-06-17 02:00 | 12.975 | 15.325 | 1010.7207
2004-06-17 03:00 | 15.275 | 15 | 1009.961
2004-06-17 04:00 | 12.45 | 15.2 | 1009.961
2004-06-17 05:00 | 13.975 | 15.9 | 1009.7078
2004-06-17 06:00 | 17.8 | 16.975 | 1009.7078
2004-06-17 07:00 | 19.8 | 18.45 | 1008.948
2004-06-17 08:00 | 20.9 | 19.35 | 1008.948
2004-06-17 09:00 | 24.3 | 20.725 | 1008.948
2004-06-17 10:00 | 23.55 | 22.4 | 1008.1883
2004-06-17 11:00 | 19.975 | 22.8 | 1008.4415
2004-06-17 12:00 | 20.2 | 23.75 | 1008.1883
2004-06-17 13:00 | 20.9 | 24.15 | 1007.6817
2004-06-17 14:00 | 20.9 | 22.15 | 1007.935
2004-06-17 15:00 | 15.925 | 20.925 | 1007.935
2004-06-17 16:00 | 15.4 | 19.55 | 1007.935
2004-06-17 17:00 | 12.9 | 18.8 | 1008.1883
2004-06-17 18:00 | 13.25 | 18 | 1008.1883
2004-06-17 19:00 | 14.45 | 17.475 | 1007.935
2004-06-17 20:00 | 16.675 | 16.9 | 1007.935
2004-06-17 21:00 | 13.45 | 16.6 | 1007.935
2004-06-17 22:00 | 11.325 | 16.25 | 1007.935
2004-06-17 23:00 | 9.975 | 16.05 | 1007.4285
2004-06-18 | 12.7 | 15.425 | 1006.922
2004-06-18 01:00 | 14.4 | 15.175 | 1006.922
2004-06-18 02:00 | 13.45 | 15.125 | 1006.1622
2004-06-18 03:00 | 12.95 | 14.9 | 1005.909
2004-06-18 04:00 | 12.7 | 14.925 | 1005.909
2004-06-18 05:00 | 15.2 | 15.325 | 1005.909
2004-06-18 06:00 | 18.425 | 16.425 | 1005.909
2004-06-18 07:00 | 19.725 | 17.9 | 1005.909
2004-06-18 08:00 | 13.175 | 18.75 | 1005.4025
2004-06-18 09:00 | 14.05 | 20.025 | 1004.896
2004-06-18 10:00 | 13.7 | 19.575 | 1004.896
2004-06-18 11:00 | 18.725 | 21.15 | 1004.3895
2004-06-18 12:00 | 14.9 | 21 | 1004.1363
2004-06-18 13:00 | 13.15 | 23.1 | 1003.3765
2004-06-18 14:00 | 14 | 22.275 | 1003.3765
2004-06-18 15:00 | 15.8 | 21.175 | 1003.3765
2004-06-18 16:00 | 17.775 | 20.1 | 1003.1232
2004-06-18 17:00 | 14.25 | 19.075 | 1003.6297
2004-06-18 18:00 | 15.95 | 17.825 | 1003.3765
2004-06-18 19:00 | 14.675 | 17.025 | 1003.883
2004-06-18 20:00 | 21.325 | 14.625 | 1004.1363
2004-06-18 21:00 | 8.45 | 12.425 | 1004.896
2004-06-18 22:00 | 3.95 | 11.025 | 1004.896
2004-06-18 23:00 | 5.45 | 10.225 | 1004.896
2004-06-19 | 4.9 | 9.325 | 1004.896
2004-06-19 01:00 | 5.675 | 8.85 | 1005.4025
2004-06-19 02:00 | 6.5 | 9.35 | 1004.896
2004-06-19 03:00 | 6.475 | 9.2 | 1005.4025
2004-06-19 04:00 | 8.875 | 9.05 | 1005.1493
2004-06-19 05:00 | 11.275 | 10.175 | 1005.909
2004-06-19 06:00 | 10.425 | 11.1 | 1005.909
2004-06-19 07:00 | 9.575 | 12.3 | 1005.909
2004-06-19 08:00 | 10.35 | 14.625 | 1005.909
2004-06-19 09:00 | 10.95 | 15.5 | 1006.1622
2004-06-19 10:00 | 10.3 | 18.175 | 1005.909
2004-06-19 11:00 | 12.725 | 19.275 | 1005.909
2004-06-19 12:00 | 11.55 | 21.225 | 1005.6558
2004-06-19 13:00 | 12.6 | 23.525 | 1004.896
2004-06-19 14:00 | 12.75 | 24.05 | 1004.896
2004-06-19 15:00 | 12.85 | 21.775 | 1004.1363
2004-06-19 16:00 | 16.125 | 20.525 | 1003.883
2004-06-19 17:00 | 17.325 | 17.35 | 1004.3895
2004-06-19 18:00 | 20.9 | 14.175 | 1004.896
2004-06-19 19:00 | 18.525 | 13.375 | 1004.896
2004-06-19 20:00 | 19.15 | 12.7 | 1005.1493
2004-06-19 21:00 | 12.375 | 12.7 | 1005.1493
2004-06-19 22:00 | 12.05 | 12.225 | 1005.4025
2004-06-19 23:00 | 6.75 | 11.15 | 1005.6558
2004-06-20 | 10.9 | 10.625 | 1004.896
2004-06-20 01:00 | 9.975 | 9.875 | 1004.896
2004-06-20 02:00 | 10.05 | 9.025 | 1004.896
2004-06-20 03:00 | 9.525 | 8.4 | 1004.896
2004-06-20 04:00 | 10.375 | 8.275 | 1004.896
2004-06-20 05:00 | 10.075 | 8.925 | 1004.6427
2004-06-20 06:00 | 12.225 | 10.35 | 1004.3895
2004-06-20 07:00 | 10.05 | 12 | 1004.1363
2004-06-20 08:00 | 8.05 | 14.5 | 1004.1363
2004-06-20 09:00 | 7.075 | 16.575 | 1003.883
2004-06-20 10:00 | 7.875 | 18.375 | 1003.883
2004-06-20 11:00 | 12.4 | 18.675 | 1003.1232
2004-06-20 12:00 | 15.975 | 17.25 | 1003.1232
2004-06-20 13:00 | 16.85 | 16.175 | 1003.883
2004-06-20 14:00 | 10.15 | 14.525 | 1003.883
2004-06-20 15:00 | 6.1 | 16.9 | 1003.883
2004-06-20 16:00 | 7.4 | 16.875 | 1003.883
2004-06-20 17:00 | 15.65 | 13.75 | 1003.6297
2004-06-20 18:00 | 8.525 | 13.025 | 1003.6297
2004-06-20 19:00 | 12.3 | 13.2 | 1003.883
2004-06-20 20:00 | 13.55 | 12.225 | 1004.6427
2004-06-20 21:00 | 12.075 | 11.475 | 1004.896
2004-06-20 22:00 | 11.1 | 10.8 | 1003.883
2004-06-20 23:00 | 10.725 | 10.275 | 1004.1363
2004-06-21 | 10.7 | 8.85 | 1004.1363
2004-06-21 01:00 | 11 | 9.1 | 1003.883
2004-06-21 02:00 | 10.875 | 8.025 | 1004.1363
2004-06-21 03:00 | 11.925 | 7.375 | 1004.3895
2004-06-21 04:00 | 12.9 | 8.1 | 1004.896
2004-06-21 05:00 | 20.25 | 9.625 | 1005.1493
2004-06-21 06:00 | 17.225 | 10.95 | 1005.1493
2004-06-21 07:00 | 24.525 | 13.35 | 1005.909
2004-06-21 08:00 | 15.025 | 16.075 | 1005.909
2004-06-21 09:00 | 13.9 | 17.625 | 1005.909
2004-06-21 10:00 | 15.7 | 19.875 | 1005.909
2004-06-21 11:00 | 20.8 | 20.425 | 1006.1622
2004-06-21 12:00 | 19.8 | 16.025 | 1006.1622
2004-06-21 13:00 | 17.1 | 22.675 | 1005.909
2004-06-21 14:00 | 16.75 | 24.875 | 1005.909
2004-06-21 15:00 | 16.775 | 23.35 | 1005.909
2004-06-21 16:00 | 11.875 | 23.875 | 1006.4155
2004-06-21 17:00 | 13.25 | 20.125 | 1006.922
2004-06-21 18:00 | 15.675 | 17.15 | 1007.1753
2004-06-21 19:00 | 15.975 | 16.225 | 1007.6817
2004-06-21 20:00 | 18.925 | 15.15 | 1008.1883
2004-06-21 21:00 | 15.525 | 13.425 | 1008.948
2004-06-21 22:00 | 12.875 | 12.7 | 1008.948
2004-06-21 23:00 | 11.9 | 11.225 | 1008.948
2004-06-22 | 11.775 | 10.75 | 1009.2012
2004-06-22 01:00 | 10.025 | 9.875 | 1009.7078
2004-06-22 02:00 | 10.65 | 8.7 | 1009.4545
2004-06-22 03:00 | 12.05 | 8.2 | 1009.4545
2004-06-22 04:00 | 17.15 | 8.825 | 1009.7078
2004-06-22 05:00 | 17.7 | 11.325 | 1009.961
2004-06-22 06:00 | 20.175 | 14.775 | 1009.961
2004-06-22 07:00 | 19.175 | 17.45 | 1009.7078
2004-06-22 08:00 | 26.8 | 19.25 | 1009.961
2004-06-22 09:00 | 12.875 | 21.5 | 1009.961
2004-06-22 10:00 | 15.975 | 22.75 | 1009.7078
2004-06-22 11:00 | 15.8 | 24.8 | 1008.948
2004-06-22 12:00 | 17.475 | 26.6 | 1008.4415
2004-06-22 13:00 | 12.725 | 26.025 | 1007.6817
2004-06-22 14:00 | 18.575 | 23.825 | 1006.922
2004-06-22 15:00 | 15.925 | 23.075 | 1006.4155
2004-06-22 16:00 | 14.25 | 20.65 | 1005.4025
2004-06-22 17:00 | 14.375 | 18.5 | 1004.3895
2004-06-22 18:00 | 17.175 | 16.95 | 1003.6297
2004-06-22 19:00 | 16.975 | 15.725 | 1002.3635
2004-06-22 20:00 | 17.8 | 15.95 | 1001.6037
2004-06-22 21:00 | 9.475 | 15.825 | 999.3245
2004-06-22 22:00 | 9.675 | 15.775 | 997.2985
2004-06-22 23:00 | 8.7 | 15.5 | 996.0322
2004-06-23 | 13.025 | 16.15 | 994.2595
2004-06-23 01:00 | 5.45 | 14.45 | 994.5127
2004-06-23 02:00 | 11.9 | 13.925 | 994.5127
2004-06-23 03:00 | 12.375 | 14 | 994.2595
2004-06-23 04:00 | 13.025 | 14.55 | 993.4997
2004-06-23 05:00 | 14.975 | 14.5543 | 992.74
2004-06-23 06:00 | 14.925 | 14.7563 | 992.2335
2004-06-23 07:00 | 16.2 | 14.8174 | 992.4868
2004-06-23 08:00 | 20.25 | 14.7758 | 991.9802
2004-06-23 09:00 | 17.3 | 14.8662 | 992.4868
2004-06-23 10:00 | 20.2 | 15.3576 | 992.2335
2004-06-23 11:00 | 33.775 | 15.5973 | 992.74
2004-06-23 12:00 |  | 15.8244 | 993.4997
2004-06-23 13:00 |  | 16.3406 | 995.2725
2004-06-23 14:00 | 31.1 | 16.1735 | 994.5127
2004-06-23 15:00 | 31.925 | 15.7862 | 995.0193
2004-06-23 16:00 | 28.45 | 15.5916 | 995.5258
2004-06-23 17:00 | 28.175 | 15.1366 | 996.792
2004-06-23 18:00 | 23 | 14.8832 | 997.805
2004-06-23 19:00 | 22.75 | 14.8475 | 997.805
2004-06-23 20:00 | 20.05 | 14.8158 | 999.3245
2004-06-23 21:00 | 15.25 | 14.7208 | 999.831
2004-06-23 22:00 | 11.325 | 14.5981 | 999.831
2004-06-23 23:00 | 11.775 | 14.2574 | 1000.3375
2004-06-24 | 12.275 | 13.8635 | 1000.844
2004-06-24 01:00 | 11.95 | 13.6278 | 1000.844
2004-06-24 02:00 | 12.025 | 13.1845 | 1001.857
2004-06-24 03:00 | 11.275 | 12.7143 | 1002.6168
2004-06-24 04:00 | 12.45 | 12.6424 | 1002.6168
2004-06-24 05:00 | 12.925 | 13.3061 | 1002.87
2004-06-24 06:00 | 14.625 | 14.1999 | 1003.883
2004-06-24 07:00 | 16.15 | 15.1965 | 1004.1363
2004-06-24 08:00 | 16.575 | 16.0983 | 1004.6427
2004-06-24 09:00 | 16.05 | 16.4498 | 1004.1363
2004-06-24 10:00 | 18.075 | 17.0782 | 1004.896
2004-06-24 11:00 | 18.8 | 17.8546 | 1004.896
2004-06-24 12:00 | 20.45 | 18.5369 | 1005.1493
2004-06-24 13:00 | 20.575 | 18.5234 | 1005.6558
2004-06-24 14:00 | 20.925 | 18.8787 | 1005.909
2004-06-24 15:00 | 23.825 | 18.7965 | 1005.909
2004-06-24 16:00 | 21.2 | 17.8195 | 1006.1622
2004-06-24 17:00 | 19.375 | 18.0567 | 1006.6688
2004-06-24 18:00 | 18.075 | 16.7975 | 1007.4285
2004-06-24 19:00 | 20.1 | 14.9796 | 1008.1883
2004-06-24 20:00 | 15.15 | 13.7653 | 1008.948
2004-06-24 21:00 | 12.25 | 13.4036 | 1009.7078
2004-06-24 22:00 | 12.6 | 12.9191 | 1009.961
2004-06-24 23:00 | 11.975 | 12.4611 | 1009.961
2004-06-25 | 11.625 | 11.9361 | 1010.974
2004-06-25 01:00 | 11.8 | 11.4611 | 1011.2273
2004-06-25 02:00 | 12.3 | 11.0702 | 1011.987
2004-06-25 03:00 | 11.975 | 10.7823 | 1011.987
2004-06-25 04:00 | 14.425 | 11.0081 | 1012.4935
2004-06-25 05:00 | 17.775 | 12.5243 | 1013
2004-06-25 06:00 | 16.5 | 14.415 | 1014.013
2004-06-25 07:00 | 16 | 16.1637 | 1014.5195
2004-06-25 08:00 | 14.775 | 17.733 | 1015.026
2004-06-25 09:00 | 13.55 | 18.8334 | 1015.7858
2004-06-25 10:00 | 14.875 | 19.3747 | 1015.7858
2004-06-25 11:00 | 16.85 | 19.6298 | 1015.7858
2004-06-25 12:00 | 17.075 | 20.3133 | 1016.039
2004-06-25 13:00 | 16.75 | 20.8912 | 1016.039
2004-06-25 14:00 | 22.625 | 21.4474 | 1016.039
2004-06-25 15:00 | 22.15 | 22.575 | 1016.5455
2004-06-25 16:00 | 20 | 24.575 | 1016.5455
2004-06-25 17:00 | 18.5 | 22.925 | 1016.039
2004-06-25 18:00 | 17.65 | 18.825 | 1017.052
2004-06-25 19:00 | 18.225 | 17.15 | 1017.052
2004-06-25 20:00 | 17.825 | 15.475 | 1018.065
2004-06-25 21:00 | 15.475 | 13.925 | 1018.065
2004-06-25 22:00 | 17.75 | 13.15 | 1018.065
2004-06-25 23:00 | 15.225 | 12.1 | 1018.065
2004-06-26 | 14.25 | 11.125 | 1017.8117
2004-06-26 01:00 | 14.6 | 9.875 | 1018.065
2004-06-26 02:00 | 14.5 | 9.825 | 1017.052
2004-06-26 03:00 | 14.8 | 9.525 | 1017.3053
2004-06-26 04:00 | 15.725 | 10.2 | 1017.052
2004-06-26 05:00 | 22.025 | 12.625 | 1017.052
2004-06-26 06:00 | 15 | 16.175 | 1017.052
2004-06-26 07:00 | 13.7 | 17.175 | 1016.7988
2004-06-26 08:00 | 16.675 | 18.35 | 1017.052
2004-06-26 09:00 | 24.325 | 19 | 1017.052
2004-06-26 10:00 | 26.375 | 19.95 | 1016.7988
2004-06-26 11:00 | 20.2 | 20.45 | 1016.039
2004-06-26 12:00 | 23.45 | 21.45 | 1015.2793
2004-06-26 13:00 | 19.3 | 21.8 | 1015.026
2004-06-26 14:00 | 17.375 | 21.475 | 1014.013
2004-06-26 15:00 | 20.575 | 21.075 | 1013.7598
2004-06-26 16:00 | 25.2 | 18.65 | 1013.5065
2004-06-26 17:00 | 22.625 | 17.325 | 1013.2532
2004-06-26 18:00 | 21.25 | 17.325 | 1013
2004-06-26 19:00 | 19.125 | 15.4 | 1013.2532
2004-06-26 20:00 | 18.875 | 15.475 | 1013.2532
2004-06-26 21:00 | 21.475 | 15.8 | 1012.4935
2004-06-26 22:00 | 18.225 | 15.525 | 1011.987
2004-06-26 23:00 | 19.75 | 15.275 | 1011.987
2004-06-27 | 20.5 | 15.975 | 1011.987
2004-06-27 01:00 | 20.475 | 16.05 | 1011.987
2004-06-27 02:00 | 17.75 | 15.05 | 1011.987
2004-06-27 03:00 | 19.95 | 15.55 | 1011.987
2004-06-27 04:00 | 18.625 | 16.25 | 1011.987
2004-06-27 05:00 | 16.3 | 16.45 | 1012.7468
2004-06-27 06:00 | 12.825 | 17.15 | 1013
2004-06-27 07:00 | 7.6 | 18.6 | 1013.2532
2004-06-27 08:00 | 6.65 | 19.625 | 1013.5065
2004-06-27 09:00 | 9 | 20.775 | 1014.013
2004-06-27 10:00 | 12.475 | 23.3 | 1014.013
2004-06-27 11:00 | 12.575 | 24.35 | 1014.2663
2004-06-27 12:00 | 20.825 | 24.725 | 1014.7727
2004-06-27 13:00 | 18.275 | 25.05 | 1014.7727
2004-06-27 14:00 | 19.3 | 25.075 | 1014.7727
2004-06-27 15:00 | 16.775 | 25 | 1015.026
2004-06-27 16:00 | 22.4 | 23.1 | 1015.2793
2004-06-27 17:00 | 23.675 | 21.575 | 1015.5325
2004-06-27 18:00 | 22.55 | 19.05 | 1016.2922
2004-06-27 19:00 | 17.125 | 17.05 | 1017.3053
2004-06-27 20:00 | 11.4 | 15.275 | 1018.065
2004-06-27 21:00 | 11.35 | 14.675 | 1018.5715
2004-06-27 22:00 | 10.875 | 13.775 | 1019.5845
2004-06-27 23:00 | 9.75 | 12.975 | 1019.5845
2004-06-28 | 10.225 | 12.4 | 1020.091
2004-06-28 01:00 | 10.625 | 11.75 | 1020.5975
2004-06-28 02:00 | 10.425 | 11.1 | 1021.104
2004-06-28 03:00 | 11.9 | 10.725 | 1022.117
2004-06-28 04:00 | 13.7 | 10.775 | 1022.8768
2004-06-28 05:00 | 15.875 | 11.55 | 1023.13
2004-06-28 06:00 | 20.525 | 13.2 | 1023.13
2004-06-28 07:00 | 24.425 | 14.3 | 1023.13
2004-06-28 08:00 | 20.55 | 16.15 | 1023.8898
2004-06-28 09:00 | 19.75 | 18.375 | 1023.3832
2004-06-28 10:00 | 18.075 | 22.25 | 1023.8898
2004-06-28 11:00 | 16.375 | 23.325 | 1023.6365
2004-06-28 12:00 | 21.025 | 23.25 | 1023.3832
2004-06-28 13:00 | 24.625 | 22.425 | 1023.13
2004-06-28 14:00 | 26.075 | 21.675 | 1023.13
2004-06-28 15:00 | 24.55 | 21.2 | 1023.13
2004-06-28 16:00 | 23.45 | 21.475 | 1023.3832
2004-06-28 17:00 | 21.95 | 21.275 | 1022.3703
2004-06-28 18:00 | 21.975 | 19.225 | 1022.3703
2004-06-28 19:00 | 21.525 | 17.625 | 1022.8768
2004-06-28 20:00 | 18.95 | 16.05 | 1023.6365
2004-06-28 21:00 | 18.4 | 15.2 | 1023.8898
2004-06-28 22:00 | 19.6 | 14.15 | 1024.143
2004-06-28 23:00 | 16.8 | 13.85 | 1023.6365
2004-06-29 | 16.95 | 13.525 | 1023.8898
2004-06-29 01:00 | 16.575 | 12.75 | 1023.3832
2004-06-29 02:00 | 13.15 | 11.675 | 1023.13
2004-06-29 03:00 | 14.775 | 11.725 | 1023.13
2004-06-29 04:00 | 14.175 | 11.95 | 1023.13
2004-06-29 05:00 | 16.25 | 12.9 | 1023.3832
2004-06-29 06:00 | 18.375 | 14.575 | 1023.3832
2004-06-29 07:00 | 22.125 | 16.7 | 1023.13
2004-06-29 08:00 | 20.925 | 18.475 | 1023.13
2004-06-29 09:00 | 16.875 | 20.4 | 1023.13
2004-06-29 10:00 | 18.2 | 23.025 | 1022.3703
2004-06-29 11:00 | 18.275 | 23.125 | 1022.117
2004-06-29 12:00 | 18.125 | 24.625 | 1021.6105
2004-06-29 13:00 | 23.6 | 23.85 | 1021.104
2004-06-29 14:00 | 19.525 | 26.75 | 1021.104
2004-06-29 15:00 | 24.025 | 23.325 | 1020.8507
2004-06-29 16:00 | 18.7 | 22.725 | 1020.091
2004-06-29 17:00 | 16.35 | 20.9 | 1020.091
2004-06-29 18:00 | 16.9 | 19.55 | 1019.8378
2004-06-29 19:00 | 19.05 | 18.1 | 1019.078
2004-06-29 20:00 | 19.3 | 17.05 | 1019.078
2004-06-29 21:00 | 17.275 | 16.5 | 1019.078
2004-06-29 22:00 | 18.425 | 16.125 | 1019.078
2004-06-29 23:00 | 13.575 | 15.325 | 1018.3183
2004-06-30 | 12.95 | 15.1 | 1017.3053
2004-06-30 01:00 | 13.375 | 15.05 | 1017.052
2004-06-30 02:00 | 12.325 | 14.475 | 1016.7988
2004-06-30 03:00 | 13.05 | 14.5 | 1016.039
2004-06-30 04:00 | 15.025 | 15.025 | 1016.039
2004-06-30 05:00 | 22.375 | 15.925 | 1015.5325
2004-06-30 06:00 | 28.85 | 17.925 | 1014.2663
2004-06-30 07:00 | 22.175 | 19.175 | 1014.2663
2004-06-30 08:00 | 15.9 | 20.625 | 1013.2532
2004-06-30 09:00 | 16.2 | 21.575 | 1012.7468
2004-06-30 10:00 | 16.125 | 23.175 | 1011.987
2004-06-30 11:00 | 19.55 | 22.575 | 1011.7337
2004-06-30 12:00 | 19.6 | 23.7 | 1010.974
2004-06-30 13:00 | 20.575 | 24.325 | 1010.2142
2004-06-30 14:00 | 19.65 | 23.725 | 1010.2142
2004-06-30 15:00 | 22.95 | 21.625 | 1009.961
2004-06-30 16:00 | 22.325 | 18.9 | 1009.7078
2004-06-30 17:00 | 15.85 | 18.45 | 1009.2012
2004-06-30 18:00 | 20.575 | 17.45 | 1009.2012
2004-06-30 19:00 | 27.475 | 16.575 | 1008.948
2004-06-30 20:00 | 24.1 | 16.225 | 1008.948
2004-06-30 21:00 | 21.375 | 16.05 | 1008.6947
2004-06-30 22:00 | 18.275 | 15.4 | 1008.948
2004-06-30 23:00 | 11.25 | 14.4 | 1008.948
2004-07-01 | 10.675 | 13.375 | 1008.948
2004-07-01 01:00 | 11.925 | 13 | 1008.948
2004-07-01 02:00 | 13.1 | 12.7 | 1008.948
2004-07-01 03:00 | 13.675 | 12.725 | 1008.948
2004-07-01 04:00 | 15.35 | 12.475 | 1008.948
2004-07-01 05:00 | 17.25 | 12.85 | 1009.4545
2004-07-01 06:00 | 21.35 | 13.6 | 1009.961
2004-07-01 07:00 | 25.175 | 16.275 | 1009.961
2004-07-01 08:00 | 20.9 | 17.35 | 1010.4675
2004-07-01 09:00 | 18.85 | 18.35 | 1010.4675
2004-07-01 10:00 | 18.8 | 20.25 | 1010.4675
2004-07-01 11:00 | 20.625 | 20.1 | 1010.2142
2004-07-01 12:00 | 24.775 | 18.35 | 1010.7207
2004-07-01 13:00 | 19.875 | 19.075 | 1010.974
2004-07-01 14:00 | 24.275 | 17.775 | 1010.974
2004-07-01 15:00 | 19.475 | 17.4 | 1010.974
2004-07-01 16:00 | 12 | 17.85 | 1010.4675
2004-07-01 17:00 | 19.6 | 19.125 | 1009.7078
2004-07-01 18:00 | 20.85 | 17.15 | 1009.961
2004-07-01 19:00 | 20.375 | 15.65 | 1009.2012
2004-07-01 20:00 | 22.875 | 14.5 | 1009.961
2004-07-01 21:00 | 19.925 | 13.625 | 1009.4545
2004-07-01 22:00 | 19.925 | 12.875 | 1008.948
2004-07-01 23:00 | 16.225 | 12.85 | 1008.948
2004-07-02 | 18.225 | 13.1 | 1007.935
2004-07-02 01:00 | 16.825 | 13.15 | 1007.4285
2004-07-02 02:00 | 13.575 | 12.95 | 1006.6688
2004-07-02 03:00 | 7.525 | 12.375 | 1005.909
2004-07-02 04:00 | 9.725 | 12.6 | 1005.1493
2004-07-02 05:00 | 6.75 | 12.15 | 1005.1493
2004-07-02 06:00 | 14.925 | 12.625 | 1005.909
2004-07-02 07:00 | 15.475 | 13.55 | 1005.6558
2004-07-02 08:00 | 11.45 | 15.225 | 1006.4155
2004-07-02 09:00 | 12.575 | 16.65 | 1007.1753
2004-07-02 10:00 | 16.1 | 18.925 | 1007.4285
2004-07-02 11:00 | 17.725 | 19.25 | 1007.6817
2004-07-02 12:00 | 22.275 | 19.15 | 1007.4285
2004-07-02 13:00 | 20.9 | 21.2 | 1007.6817
2004-07-02 14:00 | 22.6 | 19.275 | 1007.935
2004-07-02 15:00 | 22.575 | 20.15 | 1007.935
2004-07-02 16:00 | 24.525 | 19.225 | 1008.4415
2004-07-02 17:00 | 20.575 | 18.05 | 1008.1883
2004-07-02 18:00 | 22.05 | 16.6 | 1008.6947
2004-07-02 19:00 | 23.225 | 15.825 | 1008.948
2004-07-02 20:00 | 21.2 | 15.375 | 1009.7078
2004-07-02 21:00 | 20.925 | 15.2 | 1009.7078
2004-07-02 22:00 | 18.025 | 15.2 | 1009.7078
2004-07-02 23:00 | 15.9 | 14.85 | 1009.2012
2004-07-03 | 11.15 | 14.35 | 1008.6947
2004-07-03 01:00 | 10.225 | 13.525 | 1008.4415
2004-07-03 02:00 | 12.325 | 12.825 | 1008.948
2004-07-03 03:00 | 10.825 | 12.45 | 1008.948
2004-07-03 04:00 | 10.025 | 12.425 | 1008.948
2004-07-03 05:00 | 10.225 | 13.225 | 1008.948
2004-07-03 06:00 | 13.075 | 14.45 | 1009.961
2004-07-03 07:00 | 13.225 | 15.825 | 1009.961
2004-07-03 08:00 | 15.8 | 16.725 | 1009.961
2004-07-03 09:00 | 17.7 | 17.85 | 1009.7078
2004-07-03 10:00 | 15.575 | 19.425 | 1009.961
2004-07-03 11:00 | 20.625 | 18.875 | 1009.961
2004-07-03 12:00 | 18.375 | 19.225 | 1009.961
2004-07-03 13:00 | 23.25 | 19.625 | 1009.961
2004-07-03 14:00 | 22.25 | 18.775 | 1010.974
2004-07-03 15:00 | 21.475 | 18.025 | 1010.974
2004-07-03 16:00 | 23.5 | 16.4 | 1010.974
2004-07-03 17:00 | 14.525 | 14.675 | 1011.2273
2004-07-03 18:00 | 17.825 | 15.2 | 1010.974
2004-07-03 19:00 | 20.425 | 15 | 1011.987
2004-07-03 20:00 | 19.525 | 14.65 | 1011.987
2004-07-03 21:00 | 18.9 | 14.175 | 1012.7468
2004-07-03 22:00 | 17.6 | 13.675 | 1012.7468
2004-07-03 23:00 | 17.975 | 13.425 | 1012.4935
2004-07-04 | 21 | 12.55 | 1011.987
2004-07-04 01:00 | 20.275 | 12.1 | 1012.2402
2004-07-04 02:00 | 14.25 | 12.025 | 1011.987
2004-07-04 03:00 | 15.025 | 12.125 | 1011.987
2004-07-04 04:00 | 14.425 | 12.55 | 1011.7337
2004-07-04 05:00 | 16.175 | 13.55 | 1011.987
2004-07-04 06:00 | 14.8 | 15.225 | 1012.2402
2004-07-04 07:00 | 13.875 | 15.75 | 1011.987
2004-07-04 08:00 | 15.975 | 16.175 | 1012.7468
2004-07-04 09:00 | 13.75 | 16.275 | 1012.4935
2004-07-04 10:00 | 12.95 | 16.425 | 1013
2004-07-04 11:00 | 15.1 | 16.925 | 1012.2402
2004-07-04 12:00 | 18.975 | 15.5 | 1011.987
2004-07-04 13:00 | 14.425 | 16.3 | 1011.987
2004-07-04 14:00 | 16.175 | 16.1 | 1011.987
2004-07-04 15:00 | 11.975 | 15.875 | 1011.987
2004-07-04 16:00 | 13.075 | 15.4 | 1011.7337
2004-07-04 17:00 | 11.775 | 14.65 | 1011.2273
2004-07-04 18:00 | 11.35 | 13.775 | 1011.2273
2004-07-04 19:00 | 13.975 | 13.675 | 1011.2273
2004-07-04 20:00 | 11.2 | 13.1 | 1011.2273
2004-07-04 21:00 | 12.7 | 12.875 | 1011.7337
2004-07-04 22:00 | 7.8 | 12 | 1011.987
2004-07-04 23:00 | 8.35 | 11.725 | 1012.2402
2004-07-05 | 7.375 | 11.125 | 1012.7468
2004-07-05 01:00 | 6.3 | 11.25 | 1013
2004-07-05 02:00 | 8.925 | 11.15 | 1013
2004-07-05 03:00 | 6.5 | 10.25 | 1013
2004-07-05 04:00 | 8.4 | 9.875 | 1013.7598
2004-07-05 05:00 | 22.3 | 11.25 | 1014.5195
2004-07-05 06:00 | 26.575 | 13.125 | 1015.026
2004-07-05 07:00 | 16.225 | 14.825 | 1016.039
2004-07-05 08:00 | 12.325 | 16.175 | 1016.5455
2004-07-05 09:00 | 13.75 | 18.275 | 1016.5455
2004-07-05 10:00 | 15.65 | 22.025 | 1017.052
2004-07-05 11:00 | 15.275 | 20.725 | 1017.052
2004-07-05 12:00 | 20.1 | 21.475 | 1017.052
2004-07-05 13:00 | 21.125 | 24.575 | 1017.052
2004-07-05 14:00 | 15.8 | 25.525 | 1017.052
2004-07-05 15:00 | 21.925 | 25.625 | 1016.7988
2004-07-05 16:00 | 21.775 | 24.4 | 1016.2922
2004-07-05 17:00 | 16.5 | 23.05 | 1016.5455
2004-07-05 18:00 | 23.9 | 18.625 | 1017.052
2004-07-05 19:00 | 20.475 | 15.675 | 1017.3053
2004-07-05 20:00 | 15.875 | 14.425 | 1018.065
2004-07-05 21:00 | 18.025 | 13.475 | 1018.3183
2004-07-05 22:00 | 17.85 | 12.275 | 1019.078
2004-07-05 23:00 | 15.625 | 11.475 | 1019.078
2004-07-06 | 14.65 | 10.55 | 1019.078
2004-07-06 01:00 | 13.85 | 9.975 | 1019.078
2004-07-06 02:00 | 9.7 | 9.675 | 1019.078
2004-07-06 03:00 | 12.175 | 9.15 | 1019.078
2004-07-06 04:00 | 16.8 | 9.8 | 1019.078
2004-07-06 05:00 | 25.325 | 12.175 | 1019.8378
2004-07-06 06:00 | 38.125 | 14.525 | 1020.091
2004-07-06 07:00 | 16.175 | 16.9 | 1020.091
2004-07-06 08:00 | 10.8 | 18.8 | 1019.8378
2004-07-06 09:00 | 12.375 | 21 | 1019.5845
2004-07-06 10:00 | 11.975 | 23.525 | 1019.078
2004-07-06 11:00 | 19.85 | 24.6 | 1018.8247
2004-07-06 12:00 | 18.35 | 23.7 | 1018.3183
2004-07-06 13:00 | 11.375 | 25.55 | 1018.3183
2004-07-06 14:00 | 11 | 28.45 | 1018.065
2004-07-06 15:00 | 7.3 | 27.975 | 1017.8117
2004-07-06 16:00 | 7.475 | 26.95 | 1017.3053
2004-07-06 17:00 | 6.3 | 24.25 | 1017.052
2004-07-06 18:00 | 7.55 | 18.6 | 1017.052
2004-07-06 19:00 | 8.35 | 17.15 | 1017.052
2004-07-06 20:00 | 10.65 | 15.225 | 1017.052
2004-07-06 21:00 | 12.825 | 14.2 | 1017.3053
2004-07-06 22:00 | 11.825 | 14.3 | 1017.5585
2004-07-06 23:00 | 13.2 | 13.6 | 1017.052
2004-07-07 | 14.425 | 13.55 | 1016.2922
2004-07-07 01:00 | 15.925 | 13.9 | 1015.5325
2004-07-07 02:00 | 18.325 | 14 | 1015.026
2004-07-07 03:00 | 18.475 | 13.975 | 1014.5195
2004-07-07 04:00 | 16.75 | 14.625 | 1013.5065
2004-07-07 05:00 | 16.425 | 16.125 | 1013
2004-07-07 06:00 | 29.125 | 17.375 | 1012.2402
2004-07-07 07:00 | 21.975 | 18.225 | 1011.2273
2004-07-07 08:00 | 27.575 | 19.7 | 1010.4675
2004-07-07 09:00 | 29.075 | 20.025 | 1009.2012
2004-07-07 10:00 | 26.75 | 19.425 | 1007.4285
2004-07-07 11:00 | 29.075 | 19.675 | 1005.909
2004-07-07 12:00 | 30.4 | 18.925 | 1004.896
2004-07-07 13:00 | 26.225 | 16.875 | 1004.1363
2004-07-07 14:00 | 17.5 | 14.5 | 1004.896
2004-07-07 15:00 | 10.825 | 14.375 | 1002.87
2004-07-07 16:00 | 16.35 | 14.9 | 1002.87
2004-07-07 17:00 | 25.575 | 15.6 | 1002.87
2004-07-07 18:00 | 26.7 | 16.15 | 1002.6168
2004-07-07 19:00 | 26.05 | 15.825 | 1001.857
2004-07-07 20:00 | 22.125 | 15.925 | 1002.3635
2004-07-07 21:00 | 18.4 | 15.55 | 1002.87
2004-07-07 22:00 | 10.3 | 14.9 | 1002.87
2004-07-07 23:00 | 9.7 | 13.575 | 1003.1232
2004-07-08 | 14.25 | 13.175 | 1002.87
2004-07-08 01:00 | 16.65 | 12.6 | 1002.87
2004-07-08 02:00 | 15.25 | 12.35 | 1002.87
2004-07-08 03:00 | 18.575 | 12.425 | 1002.87
2004-07-08 04:00 | 21.425 | 12.875 | 1002.87
2004-07-08 05:00 | 22.6 | 14.375 | 1002.87
2004-07-08 06:00 | 21.675 | 16.225 | 1002.1102
2004-07-08 07:00 | 23.575 | 17.575 | 1002.1102
2004-07-08 08:00 | 22.575 | 18.25 | 1002.1102
2004-07-08 09:00 | 20.875 | 20.775 | 1001.857
2004-07-08 10:00 | 16.65 | 23.525 | 1001.6037
2004-07-08 11:00 | 16.175 | 23.825 | 1001.0973
2004-07-08 12:00 | 19.325 | 21.2 | 1000.844
2004-07-08 13:00 | 18.725 | 17.45 | 1001.857
2004-07-08 14:00 | 9.075 | 16.725 | 1001.0973
2004-07-08 15:00 | 9.1 | 15.55 | 1000.844
2004-07-08 16:00 | 12.2 | 15.875 | 1000.5907
2004-07-08 17:00 | 10.7 | 15.775 | 1000.844
2004-07-08 18:00 | 13.675 | 15.05 | 1000.3375
2004-07-08 19:00 | 10.85 | 14.25 | 1000.0842
2004-07-08 20:00 | 13.7 | 13.95 | 1001.6037
2004-07-08 21:00 | 6.95 | 13.925 | 1001.6037
2004-07-08 22:00 | 9.2 | 13.575 | 1002.1102
2004-07-08 23:00 | 17.05 | 13.625 | 1002.3635
2004-07-09 | 15.95 | 13.675 | 1002.87
2004-07-09 01:00 | 14.775 | 13.1 | 1003.6297
2004-07-09 02:00 | 11.925 | 12.375 | 1004.3895
2004-07-09 03:00 | 8.85 | 11.675 | 1004.896
2004-07-09 04:00 | 12.175 | 11.875 | 1005.6558
2004-07-09 05:00 | 18.9 | 12.175 | 1005.909
2004-07-09 06:00 | 23.35 | 12.375 | 1006.6688
2004-07-09 07:00 | 17.8 | 13.4 | 1007.1753
2004-07-09 08:00 | 16.6 | 14.975 | 1007.6817
2004-07-09 09:00 | 19.525 | 15.1 | 1008.1883
2004-07-09 10:00 | 18.225 | 16.625 | 1008.948
2004-07-09 11:00 | 19.6 | 17.175 | 1008.948
2004-07-09 12:00 | 20.825 | 18.2 | 1009.4545
2004-07-09 13:00 | 22.5 | 16.85 | 1009.7078
2004-07-09 14:00 | 21.95 | 16.825 | 1010.4675
2004-07-09 15:00 | 18.8 | 18.65 | 1010.2142
2004-07-09 16:00 | 18.75 | 18.925 | 1009.961
2004-07-09 17:00 | 20.95 | 17.975 | 1010.2142
2004-07-09 18:00 | 22.3 | 15.4 | 1010.974
2004-07-09 19:00 | 17.225 | 14.525 | 1011.2273
2004-07-09 20:00 | 17.65 | 13.675 | 1011.2273
2004-07-09 21:00 | 14.45 | 12.325 | 1012.2402
2004-07-09 22:00 | 13.45 | 12.3 | 1011.987
2004-07-09 23:00 | 11.025 | 11.85 | 1011.987
2004-07-10 | 11.6 | 11.775 | 1011.7337
2004-07-10 01:00 | 11.6 | 11.825 | 1011.987
2004-07-10 02:00 | 12.825 | 12.25 | 1011.987
2004-07-10 03:00 | 12.35 | 11.625 | 1011.987
2004-07-10 04:00 | 14.7 | 11.675 | 1012.2402
2004-07-10 05:00 | 16.925 | 12.625 | 1011.987
2004-07-10 06:00 | 13.1 | 13.75 | 1012.7468
2004-07-10 07:00 | 15.85 | 14.125 | 1012.4935
2004-07-10 08:00 | 8.525 | 15.675 | 1012.7468
2004-07-10 09:00 | 6.875 | 17.55 | 1012.7468
2004-07-10 10:00 | 11.875 | 20.675 | 1012.2402
2004-07-10 11:00 | 10.675 | 20.4 | 1011.987
2004-07-10 12:00 | 18.1 | 21.4 | 1011.2273
2004-07-10 13:00 | 16.25 | 18.85 | 1011.4805
2004-07-10 14:00 | 16.65 | 12.675 | 1012.2402
2004-07-10 15:00 | 13.275 | 14.375 | 1011.7337
2004-07-10 16:00 | 13.2 | 18.225 | 1010.974
2004-07-10 17:00 | 17.2 | 17.175 | 1010.974
2004-07-10 18:00 | 8.45 | 16.6 | 1010.4675
2004-07-10 19:00 | 15.675 | 14.875 | 1010.974
2004-07-10 20:00 | 22.625 | 14.1 | 1010.974
2004-07-10 21:00 | 17.075 | 14 | 1010.7207
2004-07-10 22:00 | 16.2 | 13.85 | 1010.974
2004-07-10 23:00 | 12.75 | 13.15 | 1010.7207
2004-07-11 | 10.75 | 12.625 | 1009.961
2004-07-11 01:00 | 10.7 | 11.7 | 1009.961
2004-07-11 02:00 | 12.25 | 11.025 | 1009.7078
2004-07-11 03:00 | 11.75 | 11.425 | 1009.961
2004-07-11 04:00 | 10.825 | 11.75 | 1009.961
2004-07-11 05:00 | 12.125 | 12.75 | 1009.961
2004-07-11 06:00 | 9.275 | 13.775 | 1009.7078
2004-07-11 07:00 | 8.025 | 14.5 | 1009.7078
2004-07-11 08:00 | 9.95 | 16.1 | 1009.7078
2004-07-11 09:00 | 8.1 | 17.275 | 1009.7078
2004-07-11 10:00 | 8.8 | 18.85 | 1009.2012
2004-07-11 11:00 | 14.15 | 20.25 | 1008.948
2004-07-11 12:00 | 9.1 | 19.6 | 1008.948
2004-07-11 13:00 | 9.825 | 19.1 | 1008.948
2004-07-11 14:00 | 9.5 | 21.075 | 1008.948
2004-07-11 15:00 | 15.35 | 19.525 | 1008.4415
2004-07-11 16:00 | 10.725 | 19.15 | 1008.948
2004-07-11 17:00 | 17.025 | 18.025 | 1008.948
2004-07-11 18:00 | 16.55 | 16.925 | 1008.948
2004-07-11 19:00 | 18.1 | 16.2 | 1009.2012
2004-07-11 20:00 | 17.95 | 15.725 | 1009.961
2004-07-11 21:00 | 12.7 | 15.45 | 1009.961
2004-07-11 22:00 | 10.475 | 14.725 | 1009.961
2004-07-11 23:00 | 9.2 | 14.15 | 1010.2142
2004-07-12 | 9.5 | 13.925 | 1010.2142
2004-07-12 01:00 | 11.675 | 13.95 | 1010.2142
2004-07-12 02:00 | 11.4 | 13.425 | 1009.961
2004-07-12 03:00 | 12.35 | 13.1 | 1010.2142
2004-07-12 04:00 | 13.2 | 12.925 | 1009.961
2004-07-12 05:00 | 16.95 | 13.375 | 1010.7207
2004-07-12 06:00 | 18.125 | 14.25 | 1011.2273
2004-07-12 07:00 | 24.65 | 15.375 | 1011.7337
2004-07-12 08:00 | 16.05 | 17.525 | 1011.2273
2004-07-12 09:00 | 11.15 | 19.8 | 1011.987
2004-07-12 10:00 | 15.125 | 19.225 | 1011.987
2004-07-12 11:00 | 26.825 | 18.525 | 1012.2402
2004-07-12 12:00 | 27.6 | 16.975 | 1012.7468
2004-07-12 13:00 | 25.625 | 17.3 | 1012.4935
2004-07-12 14:00 | 23.275 | 18 | 1013
2004-07-12 15:00 | 19.775 | 17.65 | 1013
2004-07-12 16:00 | 20.05 | 17.45 | 1012.2402
2004-07-12 17:00 | 22.275 | 17.7 | 1012.4935
2004-07-12 18:00 | 17.45 | 17.45 | 1012.4935
2004-07-12 19:00 | 20.85 | 16.325 | 1013.2532
2004-07-12 20:00 | 19.225 | 15.375 | 1013.7598
2004-07-12 21:00 | 17.325 | 14.875 | 1014.013
2004-07-12 22:00 | 15.075 | 14.4 | 1014.2663
2004-07-12 23:00 | 14.975 | 13.9 | 1014.5195
2004-07-13 | 14.55 | 14.175 | 1014.2663
2004-07-13 01:00 | 16.575 | 14.25 | 1014.2663
2004-07-13 02:00 | 17.3 | 14.075 | 1014.013
2004-07-13 03:00 | 17.275 | 13.8 | 1014.013
2004-07-13 04:00 | 17.75 | 13.875 | 1015.026
2004-07-13 05:00 | 21.425 | 13.875 | 1015.026
2004-07-13 06:00 | 18.45 | 13.975 | 1015.7858
2004-07-13 07:00 | 19.375 | 15.7 | 1016.039
2004-07-13 08:00 | 13.5 | 17.425 | 1015.5325
2004-07-13 09:00 | 12.25 | 18.525 | 1016.039
2004-07-13 10:00 | 21.975 | 21.675 | 1015.5325
2004-07-13 11:00 | 14.225 | 22.05 | 1015.026
2004-07-13 12:00 | 14.675 | 23.35 | 1015.026
2004-07-13 13:00 | 16.175 | 24.75 | 1015.2793
2004-07-13 14:00 | 16.5 | 26.425 | 1015.026
2004-07-13 15:00 | 16.95 | 25.525 | 1014.5195
2004-07-13 16:00 | 18.575 | 25.2 | 1014.5195
2004-07-13 17:00 | 25.8 | 21.05 | 1014.7727
2004-07-13 18:00 | 20.475 | 19.175 | 1014.7727
2004-07-13 19:00 | 23.325 | 17.75 | 1015.2793
2004-07-13 20:00 | 22.675 | 17 | 1015.7858
2004-07-13 21:00 | 21.45 | 16.8 | 1016.039
2004-07-13 22:00 | 18.9 | 16.15 | 1016.039
2004-07-13 23:00 | 19.15 | 14.875 | 1016.039
2004-07-14 | 14.25 | 13.875 | 1016.039
2004-07-14 01:00 | 12.95 | 13.625 | 1015.5325
2004-07-14 02:00 | 12.975 | 13.725 | 1015.2793
2004-07-14 03:00 | 12.95 | 13.8 | 1015.026
2004-07-14 04:00 | 13.075 | 14.075 | 1015.026
2004-07-14 05:00 | 15.4 | 14.55 | 1015.026
2004-07-14 06:00 | 17.725 | 15.525 | 1015.026
2004-07-14 07:00 | 19.05 | 15.75 | 1014.7727
2004-07-14 08:00 | 20.5 | 15.95 | 1014.7727
2004-07-14 09:00 | 20.125 | 15.325 | 1014.5195
2004-07-14 10:00 | 21.45 | 15.4 | 1014.013
2004-07-14 11:00 | 21.675 | 16.4 | 1014.013
2004-07-14 12:00 | 21.6 | 17.725 | 1013.7598
2004-07-14 13:00 | 24.675 | 19.4 | 1013
2004-07-14 14:00 | 22.75 | 20.975 | 1013
2004-07-14 15:00 | 19.95 | 20.05 | 1013
2004-07-14 16:00 | 24.05 | 21.175 | 1012.4935
2004-07-14 17:00 | 22.45 | 20.1 | 1012.7468
2004-07-14 18:00 | 21.1 | 19.3 | 1012.2402
2004-07-14 19:00 | 21.8 | 18.85 | 1013
2004-07-14 20:00 | 19.65 | 17.975 | 1013.5065
2004-07-14 21:00 | 18.5 | 17.35 | 1013.5065
2004-07-14 22:00 | 15.175 | 17.175 | 1013.7598
2004-07-14 23:00 | 14.175 | 17.225 | 1013.7598
2004-07-15 | 11.925 | 17.575 | 1013.2532
2004-07-15 01:00 | 12.25 | 17.525 | 1013
2004-07-15 02:00 | 13.6 | 17.5 | 1013
2004-07-15 03:00 | 12.85 | 17.85 | 1013
2004-07-15 04:00 | 8.775 | 18.025 | 1013
2004-07-15 05:00 | 9.975 | 18.8 | 1013.5065
2004-07-15 06:00 | 11.9 | 18.875 | 1013.2532
2004-07-15 07:00 | 14.175 | 19.425 | 1014.013
2004-07-15 08:00 | 12.75 | 20.525 | 1013.7598
2004-07-15 09:00 | 21.45 | 22.45 | 1013.2532
2004-07-15 10:00 | 14.875 | 22.325 | 1013
2004-07-15 11:00 | 15.3333 | 23.775 | 1013
2004-07-15 12:00 |  | 25.075 | 1013
2004-07-15 13:00 | 7.375 | 24.3 | 1013
2004-07-15 14:00 | 11.9 | 25.575 | 1011.987
2004-07-15 15:00 | 12.375 | 23.825 | 1011.987
2004-07-15 16:00 | 11.7667 | 24.5 | 1011.987
2004-07-15 17:00 | 12.75 | 23.775 | 1011.4805
2004-07-15 18:00 | 11.05 | 20.35 | 1011.2273
2004-07-15 19:00 | 10.55 | 18.375 | 1011.4805
2004-07-15 20:00 | 10.15 | 18.075 | 1011.987
2004-07-15 21:00 | 10.225 | 17.925 | 1013
2004-07-15 22:00 | 7.825 | 17.7 | 1011.987
2004-07-15 23:00 | 7.475 | 17.65 | 1012.2402
2004-07-16 | 6.975 | 17.5 | 1011.987
2004-07-16 01:00 | 8.15 | 17.55 | 1011.987
2004-07-16 02:00 | 10 | 17.825 | 1011.987
2004-07-16 03:00 | 10.725 | 17.375 | 1011.987
2004-07-16 04:00 | 10.85 | 17.5 | 1011.987
2004-07-16 05:00 | 9.95 | 16.925 | 1011.987
2004-07-16 06:00 | 9.6 | 17.25 | 1012.2402
2004-07-16 07:00 | 8.125 | 18.15 | 1012.2402
2004-07-16 08:00 | 10.075 | 18.225 | 1012.4935
2004-07-16 09:00 | 9.95 | 19.15 | 1013
2004-07-16 10:00 | 12.15 | 19.975 | 1013
2004-07-16 11:00 | 11 | 20.575 | 1013
2004-07-16 12:00 | 12.125 | 21.55 | 1013
2004-07-16 13:00 | 14 | 22.225 | 1013
2004-07-16 14:00 | 14.875 | 24.575 | 1012.2402
2004-07-16 15:00 | 12.575 | 25.15 | 1011.987
2004-07-16 16:00 | 12.525 | 23.425 | 1011.7337
2004-07-16 17:00 | 12 | 23.075 | 1011.4805
2004-07-16 18:00 | 12.775 | 19.325 | 1011.2273
2004-07-16 19:00 | 12.625 | 18.55 | 1011.7337
2004-07-16 20:00 | 13.625 | 17.75 | 1011.987
2004-07-16 21:00 | 12.25 | 17.625 | 1011.987
2004-07-16 22:00 | 13.4 | 17.35 | 1011.987
2004-07-16 23:00 | 11.925 | 16.85 | 1011.7337
2004-07-17 | 11.75 | 16.575 | 1011.2273
2004-07-17 01:00 | 12.075 | 16.125 | 1010.974
2004-07-17 02:00 | 9.7 | 16.1 | 1010.7207
2004-07-17 03:00 | 10.025 | 16.3 | 1009.961
2004-07-17 04:00 | 9.425 | 16.575 | 1009.961
2004-07-17 05:00 | 10.675 | 17.1 | 1009.7078
2004-07-17 06:00 | 13.575 | 18.775 | 1008.948
2004-07-17 07:00 | 19.35 | 19.45 | 1008.948
2004-07-17 08:00 | 19.825 | 22.325 | 1008.1883
2004-07-17 09:00 | 18.225 | 22.925 | 1007.4285
2004-07-17 10:00 | 25 | 19.625 | 1007.935
2004-07-17 11:00 | 21.8 | 17.675 | 1007.6817
2004-07-17 12:00 | 23.25 | 17.225 | 1007.4285
2004-07-17 13:00 | 26.4 | 17.475 | 1007.1753
2004-07-17 14:00 | 22.05 | 19.125 | 1006.922
2004-07-17 15:00 | 22.325 | 20.05 | 1007.6817
2004-07-17 16:00 | 24.3 | 23.775 | 1007.6817
2004-07-17 17:00 | 24.075 | 22.65 | 1008.1883
2004-07-17 18:00 | 17.95 | 20.1 | 1008.1883
2004-07-17 19:00 | 21.4 | 18.3 | 1009.2012
2004-07-17 20:00 | 23.475 | 17.325 | 1010.2142
2004-07-17 21:00 | 22 | 16.6 | 1010.7207
2004-07-17 22:00 | 19.45 | 15.65 | 1010.974
2004-07-17 23:00 | 19.725 | 16.175 | 1010.974
2004-07-18 | 23.95 | 16.975 | 1010.974
2004-07-18 01:00 | 23 | 16.775 | 1010.974
2004-07-18 02:00 | 23.3 | 16.4 | 1010.974
2004-07-18 03:00 | 22.125 | 15.95 | 1010.974
2004-07-18 04:00 | 25.4 | 16.1 | 1010.974
2004-07-18 05:00 | 24.375 | 17.025 | 1010.974
2004-07-18 06:00 | 19.65 | 17.875 | 1010.974
2004-07-18 07:00 | 14.125 | 18.375 | 1010.974
2004-07-18 08:00 | 13.35 | 18.15 | 1011.2273
2004-07-18 09:00 | 15.575 | 18.675 | 1011.987
2004-07-18 10:00 | 16.5 | 20.25 | 1010.974
2004-07-18 11:00 | 16 | 20.65 | 1011.4805
2004-07-18 12:00 | 16.825 | 21.475 | 1011.4805
2004-07-18 13:00 | 13.475 | 23.7 | 1010.974
2004-07-18 14:00 | 12.5 | 26.375 | 1010.974
2004-07-18 15:00 | 13.825 | 26.125 | 1010.7207
2004-07-18 16:00 | 13.1 | 25.375 | 1010.974
2004-07-18 17:00 | 14.45 | 22.9 | 1010.974
2004-07-18 18:00 | 17.9 | 19.15 | 1011.4805
2004-07-18 19:00 | 21.2 | 17.95 | 1011.987
2004-07-18 20:00 | 25.025 | 16.55 | 1012.2402
2004-07-18 21:00 | 20.35 | 15.6 | 1013
2004-07-18 22:00 | 17.025 | 14.7 | 1013.5065
2004-07-18 23:00 | 12.65 | 14.1 | 1014.013
2004-07-19 | 12.05 | 13.7 | 1014.013
2004-07-19 01:00 | 12.6 | 12.75 | 1014.2663
2004-07-19 02:00 | 13.125 | 12 | 1014.013
2004-07-19 03:00 | 12.875 | 11.2 | 1014.7727
2004-07-19 04:00 | 16.05 | 10.525 | 1015.026
2004-07-19 05:00 | 25.5 | 12.575 | 1015.5325
2004-07-19 06:00 | 23.4 | 14.1 | 1015.7858
2004-07-19 07:00 | 31.9 | 16.025 | 1016.039
2004-07-19 08:00 | 19.05 | 17.875 | 1016.039
2004-07-19 09:00 | 17.6 | 19.675 | 1016.039
2004-07-19 10:00 | 18.75 | 23.35 | 1015.7858
2004-07-19 11:00 | 22.525 | 25.4 | 1015.5325
2004-07-19 12:00 | 20.425 | 26.7 | 1015.026
2004-07-19 13:00 | 18.175 | 30.725 | 1014.5195
2004-07-19 14:00 | 18.95 | 29.35 | 1014.013
2004-07-19 15:00 | 14.825 | 26.75 | 1014.013
2004-07-19 16:00 | 14.325 | 24.975 | 1014.013
2004-07-19 17:00 | 13.75 | 25.175 | 1014.013
2004-07-19 18:00 | 14.3 | 22.05 | 1013
2004-07-19 19:00 | 11.7 | 18.2 | 1013
2004-07-19 20:00 | 16.7 | 16.05 | 1013
2004-07-19 21:00 | 18.45 | 14.95 | 1013
2004-07-19 22:00 | 13 | 14 | 1013
2004-07-19 23:00 | 12.025 | 14.05 | 1012.7468
2004-07-20 | 16.125 | 14.95 | 1011.987
2004-07-20 01:00 | 21 | 15.35 | 1011.4805
2004-07-20 02:00 | 25.475 | 16 | 1010.974
2004-07-20 03:00 | 21.65 | 16.525 | 1010.974
2004-07-20 04:00 | 23.2 | 16.525 | 1010.4675
2004-07-20 05:00 | 25.675 | 17.9 | 1010.2142
2004-07-20 06:00 | 26.625 | 18.65 | 1010.2142
2004-07-20 07:00 | 36.625 | 20.2 | 1010.2142
2004-07-20 08:00 | 29.55 | 22.1 | 1010.2142
2004-07-20 09:00 | 25.825 | 21.925 | 1009.961
2004-07-20 10:00 | 29.2 | 24.5 | 1009.7078
2004-07-20 11:00 | 28.425 | 27 | 1009.961
2004-07-20 12:00 | 29.375 | 30.2 | 1008.948
2004-07-20 13:00 | 24.35 | 33 | 1008.4415
2004-07-20 14:00 | 23.975 | 31.7 | 1007.935
2004-07-20 15:00 | 23.8 | 36.05 | 1007.4285
2004-07-20 16:00 | 28.9 | 31.325 | 1006.922
2004-07-20 17:00 | 27.5 | 26.2 | 1007.6817
2004-07-20 18:00 | 27.15 | 21.875 | 1008.948
2004-07-20 19:00 | 35.9 | 19.55 | 1009.7078
2004-07-20 20:00 | 32.75 | 17.375 | 1009.7078
2004-07-20 21:00 | 38 | 17.075 | 1009.961
2004-07-20 22:00 | 32.675 | 17.6 | 1009.961
2004-07-20 23:00 | 31.1 | 17.5 | 1009.961
2004-07-21 | 29.375 | 17.175 | 1010.4675
2004-07-21 01:00 | 27.275 | 16.35 | 1010.4675
2004-07-21 02:00 | 27.2 | 15.85 | 1009.961
2004-07-21 03:00 | 23.025 | 16.2 | 1010.4675
2004-07-21 04:00 | 27.525 | 16.525 | 1010.4675
2004-07-21 05:00 | 28.925 | 17.175 | 1010.7207
2004-07-21 06:00 | 32.725 | 18.8 | 1010.974
2004-07-21 07:00 | 33.825 | 20.325 | 1011.7337
2004-07-21 08:00 | 24.275 | 21.85 | 1011.987
2004-07-21 09:00 | 24.225 | 22.65 | 1012.2402
2004-07-21 10:00 | 22.4 | 23.775 | 1011.987
2004-07-21 11:00 | 21.025 | 24.2 | 1012.2402
2004-07-21 12:00 | 17.475 | 23.8 | 1012.2402
2004-07-21 13:00 | 16.9 | 24.925 | 1012.2402
2004-07-21 14:00 | 20.425 | 26.925 | 1013
2004-07-21 15:00 | 17.8 | 27.875 | 1012.7468
2004-07-21 16:00 | 15.95 | 27.1 | 1011.987
2004-07-21 17:00 | 15.825 | 24.925 | 1013
2004-07-21 18:00 | 16.625 | 22.55 | 1012.7468
2004-07-21 19:00 | 19.9 | 20.675 | 1013
2004-07-21 20:00 | 14.625 | 18.4 | 1014.013
2004-07-21 21:00 | 23.7 | 17.275 | 1014.013
2004-07-21 22:00 | 14.35 | 17 | 1014.7727
2004-07-21 23:00 | 11.725 | 15.75 | 1014.013
2004-07-22 | 11.025 | 15.6 | 1014.7727
2004-07-22 01:00 | 5.725 | 14.95 | 1014.2663
2004-07-22 02:00 | 7.275 | 14.325 | 1014.013
2004-07-22 03:00 | 14.1 | 15.1 | 1015.026
2004-07-22 04:00 | 18.5 | 15.3 | 1015.026
2004-07-22 05:00 | 24.2 | 16.15 | 1015.5325
2004-07-22 06:00 | 25.175 | 18.275 | 1015.5325
2004-07-22 07:00 | 20.5 | 21.35 | 1015.2793
2004-07-22 08:00 | 15.175 | 24.025 | 1016.039
2004-07-22 09:00 | 8.45 | 25.775 | 1015.5325
2004-07-22 10:00 | 12.075 | 29.075 | 1015.026
2004-07-22 11:00 | 24.425 | 31.6 | 1014.5195
2004-07-22 12:00 | 26.45 | 33.175 | 1012.4935
2004-07-22 13:00 | 23.125 | 36.725 | 1011.2273
2004-07-22 14:00 | 32.6 | 33.525 | 1009.961
2004-07-22 15:00 | 31.4 | 27.425 | 1009.961
2004-07-22 16:00 | 35.225 | 25.5 | 1010.2142
2004-07-22 17:00 | 27.7 | 23.95 | 1010.974
2004-07-22 18:00 | 26.5 | 22.6 | 1011.7337
2004-07-22 19:00 | 26.65 | 20.175 | 1011.987
2004-07-22 20:00 | 25.1 | 19.2 | 1013
2004-07-22 21:00 | 28.675 | 19.925 | 1014.013
2004-07-22 22:00 | 29.5 | 19.625 | 1014.013
2004-07-22 23:00 | 24.525 | 18.425 | 1014.013
2004-07-23 | 25.525 | 17.8 | 1014.013
2004-07-23 01:00 | 26.225 | 18.7 | 1014.013
2004-07-23 02:00 | 27.85 | 19.15 | 1014.013
2004-07-23 03:00 | 27.725 | 17.975 | 1014.2663
2004-07-23 04:00 | 28.6 | 17.725 | 1014.5195
2004-07-23 05:00 | 27.95 | 17.95 | 1015.5325
2004-07-23 06:00 | 32.45 | 18.375 | 1016.5455
2004-07-23 07:00 | 31.35 | 18.925 | 1017.052
2004-07-23 08:00 | 22.05 | 20.525 | 1017.5585
2004-07-23 09:00 | 15.05 | 21.6 | 1018.065
2004-07-23 10:00 | 20.65 | 24.925 | 1018.5715
2004-07-23 11:00 | 19.225 | 26.25 | 1018.3183
2004-07-23 12:00 | 20.925 | 28.325 | 1017.5585
2004-07-23 13:00 | 24.075 | 32.125 | 1017.052
2004-07-23 14:00 | 25.925 | 33.55 | 1016.2922
2004-07-23 15:00 | 23.65 | 35.625 | 1016.039
2004-07-23 16:00 | 20.7 | 32.675 | 1015.026
2004-07-23 17:00 | 22.775 | 31.15 | 1016.039
2004-07-23 18:00 | 25.35 | 25.325 | 1017.3053
2004-07-23 19:00 | 33.2 | 23.175 | 1018.3183
2004-07-23 20:00 | 29.675 | 21.1 | 1019.8378
2004-07-23 21:00 | 37.375 | 19.6 | 1021.104
2004-07-23 22:00 | 20.825 | 18.875 | 1021.6105
2004-07-23 23:00 | 23.425 | 17.775 | 1022.3703
2004-07-24 | 21.375 | 16.5 | 1023.13
2004-07-24 01:00 | 19.625 | 15.65 | 1023.13
2004-07-24 02:00 | 15.2 | 15.575 | 1022.8768
2004-07-24 03:00 | 14 | 14.8 | 1023.13
2004-07-24 04:00 | 15.175 | 14.725 | 1023.13
2004-07-24 05:00 | 17.65 | 15.325 | 1023.6365
2004-07-24 06:00 | 19.525 | 16.725 | 1024.143
2004-07-24 07:00 | 21.575 | 18.35 | 1024.143
2004-07-24 08:00 | 16.8 | 19.775 | 1024.143
2004-07-24 09:00 | 16.6 | 21.025 | 1024.143
2004-07-24 10:00 | 15.3 | 23.925 | 1023.3832
2004-07-24 11:00 | 16.575 | 25.625 | 1023.13
2004-07-24 12:00 | 16.675 | 26.8 | 1021.8637
2004-07-24 13:00 | 15.95 | 29.375 | 1020.3442
2004-07-24 14:00 | 18 | 29.025 | 1019.078
2004-07-24 15:00 | 20.875 | 30.225 | 1018.8247
2004-07-24 16:00 | 28.825 | 27.4 | 1018.5715
2004-07-24 17:00 | 22.9 | 24.75 | 1018.8247
2004-07-24 18:00 | 21.075 | 22 | 1019.5845
2004-07-24 19:00 | 25.025 | 20.45 | 1020.091
2004-07-24 20:00 | 14.975 | 19.225 | 1021.104
2004-07-24 21:00 | 16.85 | 18.5 | 1021.3573
2004-07-24 22:00 | 14.35 | 17.525 | 1021.104
2004-07-24 23:00 | 11.5 | 16.225 | 1020.8507
2004-07-25 | 11.65 | 15.575 | 1020.3442
2004-07-25 01:00 | 12.8 | 14.675 | 1020.091
2004-07-25 02:00 | 12.8 | 14.625 | 1019.8378
2004-07-25 03:00 | 13.175 | 13.825 | 1019.8378
2004-07-25 04:00 | 13.025 | 13.6 | 1019.3312
2004-07-25 05:00 | 13.775 | 14.15 | 1020.091
2004-07-25 06:00 | 14.4 | 14.975 | 1020.091
2004-07-25 07:00 | 12.6 | 16.425 | 1019.3312
2004-07-25 08:00 | 12.5 | 18.325 | 1019.078
2004-07-25 09:00 | 9.775 | 19.975 | 1018.3183
2004-07-25 10:00 | 11.3 | 21.175 | 1018.065
2004-07-25 11:00 | 13.55 | 23 | 1017.5585
2004-07-25 12:00 | 13.175 | 24.075 | 1015.7858
2004-07-25 13:00 | 18.025 | 25.4 | 1015.2793
2004-07-25 14:00 | 21.3 | 22.875 | 1014.013
2004-07-25 15:00 | 21.625 | 23.225 | 1014.2663
2004-07-25 16:00 | 20.375 | 21.325 | 1014.2663
2004-07-25 17:00 | 20.075 | 20 | 1014.2663
2004-07-25 18:00 | 20.075 | 20.025 | 1015.026
2004-07-25 19:00 | 17.325 | 19.2 | 1014.7727
2004-07-25 20:00 | 18.075 | 18.7 | 1015.026
2004-07-25 21:00 | 18.8 | 18.025 | 1015.026
2004-07-25 22:00 | 18.6 | 17.375 | 1015.026
2004-07-25 23:00 | 16.15 | 17.5 | 1014.2663
2004-07-26 | 9.675 | 17.15 | 1014.5195
2004-07-26 01:00 | 10.625 | 17.225 | 1014.2663
2004-07-26 02:00 | 10.2 | 16.775 | 1014.013
2004-07-26 03:00 | 12.475 | 16.6 | 1014.013
2004-07-26 04:00 | 12.9 | 16.475 | 1014.013
2004-07-26 05:00 | 12.725 | 16.125 | 1014.013
2004-07-26 06:00 | 15.8 | 16.675 | 1014.5195
2004-07-26 07:00 | 27.85 | 17.65 | 1015.026
2004-07-26 08:00 | 19.375 | 19 | 1015.026
2004-07-26 09:00 | 20.75 | 19.425 | 1015.026
2004-07-26 10:00 | 20.575 | 19.325 | 1015.026
2004-07-26 11:00 | 19.325 | 20.575 | 1015.026
2004-07-26 12:00 | 16.2 | 19.825 | 1015.026
2004-07-26 13:00 | 26.25 | 22.875 | 1015.2793
2004-07-26 14:00 | 18.925 | 27.05 | 1015.026
2004-07-26 15:00 | 13.4 | 24.875 | 1014.5195
2004-07-26 16:00 | 21.625 | 24.35 | 1015.026
2004-07-26 17:00 | 18.95 | 24.65 | 1014.5195
2004-07-26 18:00 | 18.875 | 20.575 | 1015.026
2004-07-26 19:00 | 18.05 | 17.675 | 1015.7858
2004-07-26 20:00 | 17.9 | 15.75 | 1016.039
2004-07-26 21:00 | 15.5 | 15.025 | 1016.039
2004-07-26 22:00 | 14.85 | 14.675 | 1016.5455
2004-07-26 23:00 | 13.575 | 15.3 | 1016.7988
2004-07-27 | 14.65 | 15.825 | 1016.039
2004-07-27 01:00 | 15.025 | 16.35 | 1016.5455
2004-07-27 02:00 | 13.775 | 17.1 | 1016.2922
2004-07-27 03:00 | 10.725 | 16.475 | 1016.5455
2004-07-27 04:00 | 13.425 | 16.3 | 1016.7988
2004-07-27 05:00 | 15.8 | 16.775 | 1017.3053
2004-07-27 06:00 | 30.6 | 18.125 | 1017.5585
2004-07-27 07:00 | 28.5 | 18.9 | 1018.065
2004-07-27 08:00 | 25.15 | 20.525 | 1018.065
2004-07-27 09:00 | 25.725 | 22.125 | 1018.065
2004-07-27 10:00 | 24.45 | 24.575 | 1018.065
2004-07-27 11:00 | 21.75 | 26.775 | 1017.5585
2004-07-27 12:00 | 22.7 | 30.2 | 1016.7988
2004-07-27 13:00 | 14.975 | 30.925 | 1015.7858
2004-07-27 14:00 | 18.775 | 30.75 | 1015.026
2004-07-27 15:00 | 16.275 | 32.05 | 1015.026
2004-07-27 16:00 | 16.075 | 32.675 | 1014.5195
2004-07-27 17:00 | 18.025 | 29.025 | 1014.7727
2004-07-27 18:00 | 19.625 | 24.05 | 1015.026
2004-07-27 19:00 | 16.55 | 21.225 | 1016.2922
2004-07-27 20:00 | 14.45 | 18.55 | 1017.3053
2004-07-27 21:00 | 24.3 | 16.4 | 1018.3183
2004-07-27 22:00 | 21.125 | 15.625 | 1018.3183
2004-07-27 23:00 | 17.125 | 14.975 | 1018.065
2004-07-28 | 17.65 | 14.55 | 1017.5585
2004-07-28 01:00 | 18.2 | 14.3 | 1017.5585
2004-07-28 02:00 | 15.95 | 13.675 | 1017.052
2004-07-28 03:00 | 16.55 | 13.1 | 1017.3053
2004-07-28 04:00 | 14.4 | 12.975 | 1017.052
2004-07-28 05:00 | 23.85 | 14.375 | 1017.3053
2004-07-28 06:00 | 30.875 | 17.575 | 1017.8117
2004-07-28 07:00 | 27.125 | 20.65 | 1018.065
2004-07-28 08:00 | 26 | 22.425 | 1018.065
2004-07-28 09:00 | 24.425 | 23.775 | 1018.065
2004-07-28 10:00 | 23 | 28.05 | 1017.5585
2004-07-28 11:00 | 23.475 | 30.775 | 1016.039
2004-07-28 12:00 | 25.95 | 32.15 | 1014.2663
2004-07-28 13:00 | 27.475 | 35.1 | 1012.2402
2004-07-28 14:00 | 29.3 | 35.7 | 1010.974
2004-07-28 15:00 | 31.05 | 34.125 | 1010.7207
2004-07-28 16:00 | 36.35 | 30.15 | 1010.4675
2004-07-28 17:00 | 40.65 | 27.25 | 1011.4805
2004-07-28 18:00 | 39.625 | 22.45 | 1012.7468
2004-07-28 19:00 | 35.225 | 20.45 | 1013.5065
2004-07-28 20:00 | 37.15 | 19.25 | 1014.013
2004-07-28 21:00 | 30.275 | 18.825 | 1015.026
2004-07-28 22:00 | 27.725 | 18.45 | 1015.026
2004-07-28 23:00 | 30.375 | 18.125 | 1015.026
2004-07-29 | 32.35 | 17.875 | 1015.026
2004-07-29 01:00 | 28.625 | 17.175 | 1014.7727
2004-07-29 02:00 | 29.925 | 17.1 | 1014.2663
2004-07-29 03:00 | 29.425 | 16.95 | 1013.7598
2004-07-29 04:00 | 31.55 | 17.05 | 1014.013
2004-07-29 05:00 | 39.575 | 17.7 | 1013.5065
2004-07-29 06:00 | 43.9 | 19.35 | 1013.5065
2004-07-29 07:00 | 108.025 | 22.025 | 1014.013
2004-07-29 08:00 | 44.25 | 24.3 | 1013.5065
2004-07-29 09:00 | 31.7 | 25.85 | 1012.4935
2004-07-29 10:00 | 28.675 | 30.35 | 1011.7337
2004-07-29 11:00 | 27.375 | 32.2 | 1009.961
2004-07-29 12:00 | 27.475 | 34.4 | 1008.1883
2004-07-29 13:00 | 29.6 | 37.575 | 1006.4155
2004-07-29 14:00 | 29.675 | 37.225 | 1005.909
2004-07-29 15:00 | 33.3 | 35.675 | 1005.909
2004-07-29 16:00 | 48.325 | 32.475 | 1006.6688
2004-07-29 17:00 | 42.8 | 27.5 | 1007.4285
2004-07-29 18:00 | 40.15 | 24.55 | 1008.4415
2004-07-29 19:00 | 53.375 | 23.225 | 1009.961
2004-07-29 20:00 | 43.75 | 21.25 | 1010.4675
2004-07-29 21:00 | 46.625 | 20.675 | 1011.7337
2004-07-29 22:00 | 53.3 | 20.75 | 1013
2004-07-29 23:00 | 37.7 | 20.35 | 1013.5065
2004-07-30 | 32.3 | 19.975 | 1014.013
2004-07-30 01:00 | 31.275 | 18.825 | 1014.013
2004-07-30 02:00 | 32.85 | 18.725 | 1014.5195
2004-07-30 03:00 | 31.65 | 18.05 | 1015.2793
2004-07-30 04:00 | 26.25 | 17.625 | 1016.2922
2004-07-30 05:00 | 29.5 | 17.65 | 1016.7988
2004-07-30 06:00 | 28.525 | 18.775 | 1017.052
2004-07-30 07:00 | 19.225 | 19.625 | 1017.052
2004-07-30 08:00 | 8.4 | 21.85 | 1017.5585
2004-07-30 09:00 | 14.6 | 24.15 | 1017.8117
2004-07-30 10:00 | 16.3 | 27.375 | 1017.052
2004-07-30 11:00 | 19.675 | 28.7 | 1016.039
2004-07-30 12:00 | 34.85 | 29.475 | 1014.5195
2004-07-30 13:00 | 13.925 | 34.175 | 1013.5065
2004-07-30 14:00 | 7.7 | 32.35 | 1013
2004-07-30 15:00 | 17.325 | 31.6 | 1012.7468
2004-07-30 16:00 | 24.875 | 29.525 | 1013
2004-07-30 17:00 | 23.65 | 27.325 | 1013.2532
2004-07-30 18:00 | 22.1 | 24.2 | 1014.013
2004-07-30 19:00 | 23.45 | 22.35 | 1015.026
2004-07-30 20:00 | 23.5 | 20.775 | 1016.2922
2004-07-30 21:00 | 20.55 | 20 | 1017.3053
2004-07-30 22:00 | 23.375 | 19.125 | 1017.5585
2004-07-30 23:00 | 17.8 | 16.725 | 1018.065
2004-07-31 | 18.65 | 16.2 | 1018.5715
2004-07-31 01:00 | 18.225 | 16.675 | 1019.078
2004-07-31 02:00 | 16.525 | 16.1 | 1018.8247
2004-07-31 03:00 | 16.075 | 15.325 | 1018.5715
2004-07-31 04:00 | 18.1 | 16.275 | 1018.5715
2004-07-31 05:00 | 20.1 | 17.95 | 1018.8247
2004-07-31 06:00 | 25.475 | 19.1 | 1019.5845
2004-07-31 07:00 | 33.4 | 20.2 | 1020.091
2004-07-31 08:00 | 30.925 | 22.05 | 1019.5845
2004-07-31 09:00 | 24.55 | 23.925 | 1019.3312
2004-07-31 10:00 | 23.075 | 28.05 | 1017.8117
2004-07-31 11:00 | 22.775 | 30.525 | 1016.5455
2004-07-31 12:00 | 22.375 | 32.85 | 1014.7727
2004-07-31 13:00 | 38.2 | 33.1 | 1013.2532
2004-07-31 14:00 | 27.85 | 34.625 | 1013
2004-07-31 15:00 | 22.75 | 35.525 | 1012.4935
2004-07-31 16:00 | 19.775 | 34.275 | 1012.2402
2004-07-31 17:00 | 24.25 | 31.15 | 1012.7468
2004-07-31 18:00 | 28.35 | 25.25 | 1013.5065
2004-07-31 19:00 | 26.85 | 21.9 | 1015.026
2004-07-31 20:00 | 33.525 | 20.1 | 1016.039
2004-07-31 21:00 | 26.675 | 19.95 | 1017.052
2004-07-31 22:00 | 22.4 | 19.325 | 1017.8117
2004-07-31 23:00 | 30.15 | 18.225 | 1018.5715
2004-08-01 | 27.875 | 17.375 | 1019.078
2004-08-01 01:00 | 21 | 16.925 | 1019.078
2004-08-01 02:00 | 20.75 | 16.775 | 1019.078
2004-08-01 03:00 | 20.025 | 16.275 | 1019.3312
2004-08-01 04:00 | 27.6 | 16.275 | 1019.078
2004-08-01 05:00 | 29.575 | 16.55 | 1019.3312
2004-08-01 06:00 | 26.15 | 18.175 | 1020.091
2004-08-01 07:00 | 26.7 | 20.625 | 1020.091
2004-08-01 08:00 | 25.575 | 21.625 | 1019.8378
2004-08-01 09:00 | 26.825 | 22.45 | 1019.8378
2004-08-01 10:00 | 25.7 | 24.725 | 1018.5715
2004-08-01 11:00 | 27.275 | 27.125 | 1017.5585
2004-08-01 12:00 | 27.1 | 27.775 | 1015.5325
2004-08-01 13:00 | 28.2 | 30.775 | 1014.5195
2004-08-01 14:00 | 29.875 | 32.3 | 1013.7598
2004-08-01 15:00 | 29.1 | 31.65 | 1012.7468
2004-08-01 16:00 | 29.925 | 27.95 | 1011.987
2004-08-01 17:00 | 30.1 | 25.7 | 1012.4935
2004-08-01 18:00 | 31.875 | 20.775 | 1013.2532
2004-08-01 19:00 | 25.925 | 18.625 | 1014.5195
2004-08-01 20:00 | 20.15 | 17.5 | 1016.039
2004-08-01 21:00 | 20.2 | 16.8 | 1016.5455
2004-08-01 22:00 | 24.4 | 16.5 | 1017.052
2004-08-01 23:00 | 27.525 | 16.25 | 1017.052
2004-08-02 | 29.175 | 15.925 | 1017.3053
2004-08-02 01:00 | 29.525 | 15.9 | 1017.052
2004-08-02 02:00 | 26.475 | 15.825 | 1016.039
2004-08-02 03:00 | 34.625 | 16.325 | 1016.039
2004-08-02 04:00 | 34.875 | 17 | 1016.039
2004-08-02 05:00 | 37.275 | 17.85 | 1016.039
2004-08-02 06:00 | 42.2 | 19.05 | 1016.2922
2004-08-02 07:00 | 45.1 | 20.75 | 1016.039
2004-08-02 08:00 | 42.425 | 22.05 | 1014.7727
2004-08-02 09:00 | 38.125 | 24.15 | 1014.2663
2004-08-02 10:00 | 25.45 | 27.55 | 1013.2532
2004-08-02 11:00 | 30.125 | 29.55 | 1011.987
2004-08-02 12:00 | 28.925 | 31.225 | 1010.4675
2004-08-02 13:00 | 26.525 | 32.65 | 1008.6947
2004-08-02 14:00 | 31.05 | 34.475 | 1007.4285
2004-08-02 15:00 | 35 | 34.225 | 1006.922
2004-08-02 16:00 | 34.975 | 31.775 | 1006.922
2004-08-02 17:00 | 34.4 | 26.775 | 1006.6688
2004-08-02 18:00 | 27.425 | 23.375 | 1006.922
2004-08-02 19:00 | 29.075 | 21.375 | 1007.935
2004-08-02 20:00 | 29.65 | 20.425 | 1008.948
2004-08-02 21:00 | 25.525 | 20.525 | 1009.2012
2004-08-02 22:00 | 22.925 | 20.85 | 1009.961
2004-08-02 23:00 | 23.675 | 21.2 | 1009.2012
2004-08-03 | 29 | 20.95 | 1008.948
2004-08-03 01:00 | 33.725 | 20.95 | 1008.948
2004-08-03 02:00 | 34.25 | 20.7 | 1008.1883
2004-08-03 03:00 | 33.25 | 21.15 | 1008.1883
2004-08-03 04:00 | 32.3 | 21.15 | 1007.935
2004-08-03 05:00 | 34.825 | 21.375 | 1007.6817
2004-08-03 06:00 | 38.575 | 22.375 | 1007.935
2004-08-03 07:00 | 40.725 | 23.525 | 1007.935
2004-08-03 08:00 | 40.8 | 25.5 | 1006.922
2004-08-03 09:00 | 37.425 | 27.125 | 1007.4285
2004-08-03 10:00 | 23.8 | 29.325 | 1006.922
2004-08-03 11:00 | 33.125 | 31.5 | 1005.909
2004-08-03 12:00 | 31.4 | 32.875 | 1004.3895
2004-08-03 13:00 | 39.25 | 33.1 | 1003.6297
2004-08-03 14:00 | 33.8 | 29.4 | 1002.87
2004-08-03 15:00 | 32.9 | 30.8 | 1002.87
2004-08-03 16:00 | 32.8 | 27.6 | 1003.6297
2004-08-03 17:00 | 31.65 | 25.9 | 1004.1363
2004-08-03 18:00 | 35.575 | 24.5 | 1004.896
2004-08-03 19:00 | 38.65 | 22.625 | 1005.6558
2004-08-03 20:00 | 39.55 | 21.25 | 1006.922
2004-08-03 21:00 | 37.425 | 20.575 | 1007.4285
2004-08-03 22:00 | 28.525 | 19.55 | 1007.935
2004-08-03 23:00 | 21.65 | 18.9 | 1007.935
2004-08-04 | 22.425 | 18.7 | 1008.4415
2004-08-04 01:00 | 20.225 | 18.85 | 1008.948
2004-08-04 02:00 | 17.2 | 18.65 | 1008.948
2004-08-04 03:00 | 21.275 | 18.425 | 1008.948
2004-08-04 04:00 | 21.65 | 18.625 | 1008.948
2004-08-04 05:00 | 27.075 | 19.275 | 1008.948
2004-08-04 06:00 | 31.1 | 20.175 | 1009.7078
2004-08-04 07:00 | 34.075 | 21.575 | 1009.4545
2004-08-04 08:00 | 30.85 | 23.75 | 1009.4545
2004-08-04 09:00 | 30.275 | 25.625 | 1009.2012
2004-08-04 10:00 | 24.925 | 28.475 | 1008.6947
2004-08-04 11:00 | 34.55 | 31.4 | 1007.4285
2004-08-04 12:00 | 35.1 | 31.425 | 1006.4155
2004-08-04 13:00 | 35.325 | 31.475 | 1006.1622
2004-08-04 14:00 | 32.9 | 33.075 | 1005.4025
2004-08-04 15:00 | 29.575 | 34.225 | 1004.896
2004-08-04 16:00 | 36.625 | 32.975 | 1004.1363
2004-08-04 17:00 | 48.225 | 31.5 | 1004.3895
2004-08-04 18:00 | 35.3 | 26.05 | 1005.6558
2004-08-04 19:00 | 41.05 | 23.2 | 1006.6688
2004-08-04 20:00 | 40.5 | 21.725 | 1007.935
2004-08-04 21:00 | 34.075 | 21.3 | 1008.4415
2004-08-04 22:00 | 30.425 | 20.4 | 1009.7078
2004-08-04 23:00 | 31.875 | 19.525 | 1009.961
2004-08-05 | 26.9 | 19.275 | 1010.4675
2004-08-05 01:00 | 24.65 | 19.175 | 1009.961
2004-08-05 02:00 | 20.1 | 18.725 | 1009.961
2004-08-05 03:00 | 15.075 | 18.425 | 1010.2142
2004-08-05 04:00 | 16.625 | 19.1 | 1010.974
2004-08-05 05:00 | 19.375 | 20.025 | 1010.7207
2004-08-05 06:00 | 23.925 | 20.75 | 1010.7207
2004-08-05 07:00 | 26.95 | 21.9 | 1010.974
2004-08-05 08:00 | 32.225 | 24.5 | 1010.2142
2004-08-05 09:00 | 30.8 | 27.2 | 1009.961
2004-08-05 10:00 | 21.075 | 29.05 | 1008.1883
2004-08-05 11:00 | 18.875 | 29.575 | 1007.4285
2004-08-05 12:00 | 20.85 | 30.55 | 1006.4155
2004-08-05 13:00 | 23.425 | 28.075 | 1006.1622
2004-08-05 14:00 | 30.075 | 24.45 | 1006.6688
2004-08-05 15:00 | 22.5 | 24.9 | 1006.922
2004-08-05 16:00 | 28.575 | 25.625 | 1006.922
2004-08-05 17:00 | 27.775 | 24.175 | 1006.922
2004-08-05 18:00 | 23.325 | 22.625 | 1007.935
2004-08-05 19:00 | 24.95 | 21.675 | 1008.948
2004-08-05 20:00 | 27.325 | 21.025 | 1009.961
2004-08-05 21:00 | 28.6 | 20.7 | 1009.961
2004-08-05 22:00 | 24.825 | 20.25 | 1010.2142
2004-08-05 23:00 | 24.65 | 19.975 | 1010.974
2004-08-06 | 24.55 | 20.85 | 1010.7207
2004-08-06 01:00 | 31.175 | 20.675 | 1010.2142
2004-08-06 02:00 | 34.75 | 21.5 | 1009.961
2004-08-06 03:00 | 34.675 | 20.725 | 1010.974
2004-08-06 04:00 | 32.25 | 20.05 | 1011.2273
2004-08-06 05:00 | 39.575 | 20.225 | 1011.7337
2004-08-06 06:00 | 32.25 | 20.4 | 1011.987
2004-08-06 07:00 | 16.55 | 20.875 | 1013
2004-08-06 08:00 | 9.825 | 22.875 | 1013
2004-08-06 09:00 |  | 23.9735 | 1011.7487
2004-08-06 10:00 |  | 27.175 | 1013
2004-08-06 11:00 | 16.275 | 29.675 | 1012.2402
2004-08-06 12:00 | 18.45 | 33.175 | 1009.961
2004-08-06 13:00 | 20.575 | 36.3 | 1008.6947
2004-08-06 14:00 | 23.3 | 39.675 | 1007.4285
2004-08-06 15:00 | 23.3 | 37.775 | 1006.922
2004-08-06 16:00 | 30 | 36.125 | 1006.4155
2004-08-06 17:00 | 28.25 | 30.975 | 1006.922
2004-08-06 18:00 | 25.05 | 26.875 | 1007.935
2004-08-06 19:00 | 24.425 | 24.1 | 1009.4545
2004-08-06 20:00 | 26.6 | 22.65 | 1010.4675
2004-08-06 21:00 | 21.825 | 21.6 | 1010.974
2004-08-06 22:00 | 19.8 | 20.725 | 1011.987
2004-08-06 23:00 | 19.825 | 20.325 | 1011.987
2004-08-07 | 17.6 | 19.575 | 1011.987
2004-08-07 01:00 | 16.6 | 18.9 | 1012.7468
2004-08-07 02:00 | 15.675 | 18.575 | 1012.4935
2004-08-07 03:00 | 15.875 | 18.45 | 1013
2004-08-07 04:00 | 16.325 | 17.775 | 1013
2004-08-07 05:00 | 19.925 | 18.125 | 1013.7598
2004-08-07 06:00 | 17.875 | 19.325 | 1014.013
2004-08-07 07:00 | 20.95 | 20.65 | 1014.013
2004-08-07 08:00 | 24 | 22.775 | 1013
2004-08-07 09:00 | 22.025 | 24.875 | 1012.2402
2004-08-07 10:00 | 22.425 | 29.6 | 1011.2273
2004-08-07 11:00 | 22.075 | 32.675 | 1009.4545
2004-08-07 12:00 | 23.225 | 34.75 | 1007.4285
2004-08-07 13:00 | 23.825 | 39.625 | 1004.896
2004-08-07 14:00 | 24.3 | 38.925 | 1003.6297
2004-08-07 15:00 | 25.1 | 37.15 | 1003.1232
2004-08-07 16:00 | 25.8 | 35.825 | 1002.87
2004-08-07 17:00 | 24.975 | 33.575 | 1002.87
2004-08-07 18:00 | 25.15 | 26.2 | 1003.3765
2004-08-07 19:00 | 30.1 | 22.425 | 1004.896
2004-08-07 20:00 | 30.775 | 21.275 | 1005.909
2004-08-07 21:00 | 35.35 | 20.925 | 1006.1622
2004-08-07 22:00 | 37.7 | 21.075 | 1006.4155
2004-08-07 23:00 | 33.5 | 20.675 | 1005.909
2004-08-08 | 31.35 | 19.975 | 1005.909
2004-08-08 01:00 | 31.375 | 19.75 | 1005.909
2004-08-08 02:00 | 29.95 | 19.85 | 1005.1493
2004-08-08 03:00 | 30.925 | 19.6 | 1004.896
2004-08-08 04:00 | 28.65 | 19.75 | 1004.896
2004-08-08 05:00 | 25.525 | 20.9 | 1004.896
2004-08-08 06:00 | 25.15 | 22.4 | 1004.3895
2004-08-08 07:00 | 25.275 | 24.3 | 1003.6297
2004-08-08 08:00 | 26.3 | 25.65 | 1002.87
2004-08-08 09:00 | 29.1 | 27.25 | 1001.857
2004-08-08 10:00 | 34.525 | 30.625 | 1001.0973
2004-08-08 11:00 | 33.875 | 33.025 | 999.831
2004-08-08 12:00 | 35.3 | 35.2 | 997.805
2004-08-08 13:00 | 34.1 | 37.9 | 995.779
2004-08-08 14:00 | 32.3 | 38.175 | 994.5127
2004-08-08 15:00 | 29.1 | 38.475 | 994.0063
2004-08-08 16:00 | 26.9 | 32.425 | 993.753
2004-08-08 17:00 | 34.2 | 31.225 | 993.753
2004-08-08 18:00 | 37.725 | 28.2 | 994.766
2004-08-08 19:00 | 30.95 | 27.475 | 994.766
2004-08-08 20:00 | 35.125 | 27.575 | 995.779
2004-08-08 21:00 | 38.95 | 27.2 | 996.0322
2004-08-08 22:00 | 38.9 | 26.425 | 996.792
2004-08-08 23:00 | 37.05 | 26.075 | 996.792
2004-08-09 | 31.85 | 25.8 | 996.792
2004-08-09 01:00 | 29.1 | 25.425 | 996.792
2004-08-09 02:00 | 30.275 | 25.625 | 997.5517
2004-08-09 03:00 | 32.325 | 25.125 | 997.805
2004-08-09 04:00 | 39.9 | 23.7 | 999.5778
2004-08-09 05:00 | 32.175 | 20.25 | 1000.844
2004-08-09 06:00 | 33.35 | 21 | 1001.0973
2004-08-09 07:00 | 44.325 | 22.775 | 1001.857
2004-08-09 08:00 | 38.925 | 23.8 | 1002.87
2004-08-09 09:00 | 34.3 | 23.825 | 1002.87
2004-08-09 10:00 | 39.2 | 25.9 | 1003.1232
2004-08-09 11:00 | 34.875 | 25.6 | 1003.6297
2004-08-09 12:00 | 20.7 | 27.025 | 1003.1232
2004-08-09 13:00 | 22.125 | 32.55 | 1002.87
2004-08-09 14:00 | 33.175 | 30.95 | 1002.6168
2004-08-09 15:00 | 37.275 | 26.3 | 1002.1102
2004-08-09 16:00 | 43.9 | 22.65 | 1003.1232
2004-08-09 17:00 | 25 | 21.375 | 1003.883
2004-08-09 18:00 | 29.15 | 21.3 | 1003.883
2004-08-09 19:00 | 20.275 | 20.8 | 1004.6427
2004-08-09 20:00 | 12.05 | 20.3 | 1004.896
2004-08-09 21:00 | 13.3 | 20.25 | 1004.896
2004-08-09 22:00 | 15.05 | 20.25 | 1004.896
2004-08-09 23:00 | 16.8 | 20.25 | 1005.1493
2004-08-10 | 19.575 | 20.725 | 1004.896
2004-08-10 01:00 | 18.55 | 20.9 | 1005.1493
2004-08-10 02:00 | 20.95 | 20.7 | 1004.896
2004-08-10 03:00 | 19.525 | 20.45 | 1005.1493
2004-08-10 04:00 | 16.225 | 20.525 | 1004.896
2004-08-10 05:00 | 5.8 | 19.475 | 1005.4025
2004-08-10 06:00 | 8.125 | 19.3 | 1005.1493
2004-08-10 07:00 | 13.625 | 19.275 | 1005.4025
2004-08-10 08:00 | 16.475 | 21.1 | 1005.1493
2004-08-10 09:00 | 14.45 | 20.725 | 1005.1493
2004-08-10 10:00 | 12.175 | 23.1 | 1005.4025
2004-08-10 11:00 | 13.125 | 23.425 | 1005.909
2004-08-10 12:00 | 23.775 | 25.15 | 1005.909
2004-08-10 13:00 | 19.825 | 27.2 | 1005.4025
2004-08-10 14:00 | 12.35 | 31.175 | 1004.6427
2004-08-10 15:00 | 21.9 | 32.15 | 1003.883
2004-08-10 16:00 | 32.375 | 30.95 | 1003.883
2004-08-10 17:00 | 18.9 | 29.075 | 1003.883
2004-08-10 18:00 | 16.85 | 24.275 | 1004.3895
2004-08-10 19:00 | 20.125 | 22.075 | 1005.6558
2004-08-10 20:00 | 19.825 | 19.225 | 1006.1622
2004-08-10 21:00 | 21 | 19.45 | 1006.922
2004-08-10 22:00 | 16.225 | 18.7 | 1007.1753
2004-08-10 23:00 | 15.05 | 17.975 | 1008.1883
2004-08-11 | 14.375 | 17.8 | 1008.948
2004-08-11 01:00 | 16.625 | 18.1 | 1008.948
2004-08-11 02:00 | 17.325 | 16.55 | 1008.1883
2004-08-11 03:00 | 19.7 | 17.1 | 1008.948
2004-08-11 04:00 | 19.65 | 16.9 | 1008.4415
2004-08-11 05:00 | 20.25 | 16.9 | 1008.948
2004-08-11 06:00 | 31.875 | 18.4 | 1009.2012
2004-08-11 07:00 | 31.15 | 20.175 | 1009.2012
2004-08-11 08:00 | 24.45 | 22.1 | 1009.2012
2004-08-11 09:00 | 22.95 | 23.3 | 1008.6947
2004-08-11 10:00 | 10.6 | 24.475 | 1008.1883
2004-08-11 11:00 | 13.15 | 25.95 | 1006.922
2004-08-11 12:00 | 14.35 | 26.975 | 1005.4025
2004-08-11 13:00 | 16.2 | 28.75 | 1004.896
2004-08-11 14:00 | 15.6 | 30.725 | 1004.1363
2004-08-11 15:00 | 19.925 | 27.925 | 1003.1232
2004-08-11 16:00 | 16.875 | 26.85 | 1002.87
2004-08-11 17:00 | 13.125 | 24.5 | 1002.87
2004-08-11 18:00 | 36.7 | 23.35 | 1002.87
2004-08-11 19:00 | 29.8 | 22.475 | 1002.6168
2004-08-11 20:00 | 16.175 | 21.35 | 1002.87
2004-08-11 21:00 | 32.325 | 20.3 | 1003.1232
2004-08-11 22:00 | 25.675 | 18.525 | 1003.3765
2004-08-11 23:00 | 15.675 | 18.325 | 1002.87
2004-08-12 | 14.1 | 18.2 | 1002.6168
2004-08-12 01:00 | 15.4 | 18.65 | 1002.6168
2004-08-12 02:00 | 16 | 18.975 | 1002.1102
2004-08-12 03:00 | 15.775 | 18.95 | 1002.1102
2004-08-12 04:00 | 15.025 | 19.2 | 1002.3635
2004-08-12 05:00 | 18.65 | 19.6 | 1002.1102
2004-08-12 06:00 | 23.2 | 20.65 | 1002.1102
2004-08-12 07:00 | 17.725 | 20.875 | 1001.6037
2004-08-12 08:00 | 20.975 | 21.25 | 1001.857
2004-08-12 09:00 | 21.625 | 18.85 | 1002.3635
2004-08-12 10:00 | 19.95 | 19.7 | 1002.87
2004-08-12 11:00 | 16.625 | 21.175 | 1002.6168
2004-08-12 12:00 | 19.975 | 24.525 | 1001.857
2004-08-12 13:00 | 18.125 | 26.425 | 1000.5907
2004-08-12 14:00 | 17.975 | 28.675 | 999.3245
2004-08-12 15:00 | 19.825 | 25.35 | 998.5648
2004-08-12 16:00 | 20.15 | 26.75 | 998.5648
2004-08-12 17:00 | 16.325 | 26.075 | 998.818
2004-08-12 18:00 | 23.775 | 21.7 | 999.831
2004-08-12 19:00 | 21.175 | 19.675 | 1000.3375
2004-08-12 20:00 | 20.2 | 19.025 | 1002.1102
2004-08-12 21:00 | 20.125 | 18.625 | 1002.87
2004-08-12 22:00 | 16.675 | 18.175 | 1003.6297
2004-08-12 23:00 | 11.8 | 17.6 | 1003.1232
2004-08-13 | 10.15 | 17.175 | 1002.87
2004-08-13 01:00 | 11.1 | 17.85 | 1003.6297
2004-08-13 02:00 | 11.475 | 17.825 | 1003.3765
2004-08-13 03:00 | 13.625 | 17.75 | 1003.3765
2004-08-13 04:00 | 14.425 | 17.875 | 1003.1232
2004-08-13 05:00 | 16.6 | 17.5 | 1003.6297
2004-08-13 06:00 | 20 | 18.075 | 1003.883
2004-08-13 07:00 | 14.875 | 19.375 | 1003.883
2004-08-13 08:00 | 15.425 | 20.4 | 1004.3895
2004-08-13 09:00 | 16.625 | 21.325 | 1004.6427
2004-08-13 10:00 | 13.975 | 22.45 | 1003.883
2004-08-13 11:00 | 14.85 | 24.5 | 1003.3765
2004-08-13 12:00 | 23.175 | 22.15 | 1002.87
2004-08-13 13:00 | 29.4 | 23.05 | 1002.87
2004-08-13 14:00 | 24.225 | 19.175 | 1002.87
2004-08-13 15:00 | 22.55 | 18.375 | 1003.6297
2004-08-13 16:00 | 18.825 | 18.925 | 1004.6427
2004-08-13 17:00 | 13.325 | 17.95 | 1004.896
2004-08-13 18:00 | 16.225 | 19 | 1005.4025
2004-08-13 19:00 | 15.25 | 17.8 | 1006.4155
2004-08-13 20:00 | 14.525 | 17.65 | 1008.4415
2004-08-13 21:00 | 15.375 | 17.475 | 1008.948
2004-08-13 22:00 | 21.875 | 16.825 | 1009.4545
2004-08-13 23:00 | 24.7 | 17.225 | 1010.2142
2004-08-14 | 26.25 | 17.275 | 1010.974
2004-08-14 01:00 | 25.7 | 17.05 | 1011.7337
2004-08-14 02:00 | 23.85 | 16.775 | 1012.2402
2004-08-14 03:00 | 25.1 | 16.575 | 1013
2004-08-14 04:00 | 24.25 | 16.15 | 1013.7598
2004-08-14 05:00 | 26.2 | 15.925 | 1014.5195
2004-08-14 06:00 | 29.475 | 15.825 | 1015.7858
2004-08-14 07:00 | 31.7 | 17.125 | 1016.7988
2004-08-14 08:00 | 32.025 | 18.35 | 1017.3053
2004-08-14 09:00 | 33.725 | 19.45 | 1018.065
2004-08-14 10:00 | 33.85 | 22.225 | 1018.065
2004-08-14 11:00 | 29.95 | 25.125 | 1017.052
2004-08-14 12:00 | 28.05 | 28.9 | 1015.5325
2004-08-14 13:00 | 30.2 | 31.525 | 1014.013
2004-08-14 14:00 | 44.05 | 31.4 | 1013
2004-08-14 15:00 | 37.75 | 28.1 | 1013
2004-08-14 16:00 | 30.45 | 28.7 | 1013
2004-08-14 17:00 | 33.425 | 25.075 | 1013.7598
2004-08-14 18:00 | 25.9 | 22.35 | 1014.5195
2004-08-14 19:00 | 26 | 21.175 | 1015.7858
2004-08-14 20:00 | 28.1 | 20 | 1017.052
2004-08-14 21:00 | 20.75 | 19.05 | 1017.3053
2004-08-14 22:00 | 18.475 | 17.95 | 1018.065
2004-08-14 23:00 | 18.35 | 17.225 | 1018.065
2004-08-15 | 15.45 | 16.95 | 1019.078
2004-08-15 01:00 | 12.4 | 16.95 | 1018.8247
2004-08-15 02:00 | 9.025 | 16.25 | 1018.5715
2004-08-15 03:00 | 11.775 | 16 | 1018.3183
2004-08-15 04:00 | 11.275 | 16.4 | 1018.065
2004-08-15 05:00 | 12.9 | 17.025 | 1018.065
2004-08-15 06:00 | 15 | 19.55 | 1018.065
2004-08-15 07:00 | 15.9 | 22.25 | 1017.3053
2004-08-15 08:00 | 26.675 | 23.75 | 1016.5455
2004-08-15 09:00 | 24.45 | 24.825 | 1015.5325
2004-08-15 10:00 | 23.175 | 25.925 | 1014.5195
2004-08-15 11:00 | 30.175 | 24.625 | 1014.013
2004-08-15 12:00 | 19.125 | 26.825 | 1013.5065
2004-08-15 13:00 | 13.325 | 29.1 | 1012.2402
2004-08-15 14:00 | 16.8 | 27.675 | 1011.2273
2004-08-15 15:00 | 15.275 | 24.65 | 1010.4675
2004-08-15 16:00 | 15.675 | 22.575 | 1010.2142
2004-08-15 17:00 | 22.05 | 21.725 | 1009.961
2004-08-15 18:00 | 16.975 | 21.6 | 1009.961
2004-08-15 19:00 | 17.675 | 20.775 | 1009.7078
2004-08-15 20:00 | 19.35 | 20.4 | 1009.7078
2004-08-15 21:00 | 16.55 | 19.425 | 1009.961
2004-08-15 22:00 | 11.975 | 18.675 | 1009.2012
2004-08-15 23:00 | 10.95 | 18.75 | 1008.6947
2004-08-16 | 9.8 | 18.55 | 1007.935
2004-08-16 01:00 | 7.625 | 18.5 | 1007.935
2004-08-16 02:00 | 12.325 | 18.35 | 1007.4285
2004-08-16 03:00 | 7.95 | 17.45 | 1006.922
2004-08-16 04:00 | 13.475 | 17 | 1006.922
2004-08-16 05:00 | 15.1 | 17.725 | 1006.922
2004-08-16 06:00 | 19.025 | 18.15 | 1006.6688
2004-08-16 07:00 | 16.5 | 18.75 | 1006.4155
2004-08-16 08:00 | 11.825 | 19.925 | 1006.1622
2004-08-16 09:00 | 12.125 | 22.175 | 1005.909
2004-08-16 10:00 | 16.875 | 23.575 | 1005.4025
2004-08-16 11:00 | 14.575 | 24.975 | 1004.3895
2004-08-16 12:00 | 11.425 | 25.05 | 1003.6297
2004-08-16 13:00 | 10.125 | 27.625 | 1003.1232
2004-08-16 14:00 | 11.525 | 27.775 | 1001.857
2004-08-16 15:00 | 15.225 | 24.675 | 1001.857
2004-08-16 16:00 | 16.3 | 23.3 | 1001.857
2004-08-16 17:00 | 14.775 | 20.9 | 1001.3505
2004-08-16 18:00 | 12.35 | 19.8 | 1001.857
2004-08-16 19:00 | 17.375 | 19.35 | 1002.87
2004-08-16 20:00 | 17.025 | 18.65 | 1002.87
2004-08-16 21:00 | 13.675 | 18.025 | 1002.87
2004-08-16 22:00 | 14.05 | 18.125 | 1003.1232
2004-08-16 23:00 | 9.45 | 17.725 | 1003.3765
2004-08-17 | 8.4 | 17.85 | 1003.3765
2004-08-17 01:00 | 9.025 | 17.9 | 1002.87
2004-08-17 02:00 | 7.5 | 17.95 | 1003.3765
2004-08-17 03:00 | 9.15 | 17.65 | 1002.87
2004-08-17 04:00 | 12.625 | 17.325 | 1002.87
2004-08-17 05:00 | 15.1 | 17.875 | 1002.6168
2004-08-17 06:00 | 20.025 | 18.975 | 1002.87
2004-08-17 07:00 | 17.425 | 20.35 | 1002.1102
2004-08-17 08:00 |  | 20.5772 | 996.4141
2004-08-17 09:00 |  | 21.2385 | 996.5801
2004-08-17 10:00 |  | 22.6466 | 999.9236
2004-08-17 11:00 | 23.2667 | 24.125 | 1001.857
2004-08-17 12:00 | 22.425 | 26.125 | 1000.3375
2004-08-17 13:00 | 22.625 | 28.25 | 998.5648
2004-08-17 14:00 | 28.4 | 27.9 | 997.805
2004-08-17 15:00 | 22.25 | 29.475 | 997.5517
2004-08-17 16:00 | 28.15 | 26.3 | 997.0453
2004-08-17 17:00 | 24.15 | 23.425 | 996.792
2004-08-17 18:00 | 19.5 | 21.2 | 996.792
2004-08-17 19:00 | 26.35 | 20.3 | 996.792
2004-08-17 20:00 | 22.275 | 18.575 | 997.5517
2004-08-17 21:00 | 10.575 | 16.875 | 998.5648
2004-08-17 22:00 | 20.9 | 17.175 | 997.805
2004-08-17 23:00 | 11.725 | 16.7 | 997.5517
2004-08-18 | 16.125 | 17.5 | 997.5517
2004-08-18 01:00 | 17.725 | 18.125 | 997.0453
2004-08-18 02:00 | 17.725 | 17.95 | 997.2985
2004-08-18 03:00 | 16.525 | 17.475 | 997.5517
2004-08-18 04:00 | 16.95 | 17.375 | 997.805
2004-08-18 05:00 | 18.65 | 18.2 | 998.0583
2004-08-18 06:00 | 21.575 | 18.925 | 998.818
2004-08-18 07:00 | 22.85 | 20.3 | 998.3115
2004-08-18 08:00 | 23.7 | 21.4 | 998.0583
2004-08-18 09:00 | 22.375 | 22.3 | 997.5517
2004-08-18 10:00 | 26.325 | 21.1 | 997.5517
2004-08-18 11:00 | 21.325 | 19.35 | 997.805
2004-08-18 12:00 | 28.625 | 20.95 | 997.2985
2004-08-18 13:00 | 30 | 20.925 | 996.5388
2004-08-18 14:00 | 18.075 | 26.275 | 995.5258
2004-08-18 15:00 | 19.125 | 25.7 | 994.5127
2004-08-18 16:00 | 12.375 | 26.45 | 993.753
2004-08-18 17:00 | 25.05 | 23.775 | 993.753
2004-08-18 18:00 | 21.675 | 21.3 | 993.753
2004-08-18 19:00 | 20.35 | 20.525 | 994.2595
2004-08-18 20:00 | 23.1 | 17.95 | 996.2855
2004-08-18 21:00 | 24.775 | 16.325 | 996.792
2004-08-18 22:00 | 33.075 | 16.475 | 997.5517
2004-08-18 23:00 | 21.075 | 16.875 | 997.0453
2004-08-19 | 16.65 | 17.175 | 996.792
2004-08-19 01:00 | 17.625 | 17.5 | 995.2725
2004-08-19 02:00 | 14.225 | 16.85 | 994.2595
2004-08-19 03:00 | 13.4 | 15.925 | 992.9932
2004-08-19 04:00 | 13.925 | 16.05 | 991.4737
2004-08-19 05:00 | 13.15 | 16.3 | 994.766
2004-08-19 06:00 | 11.4 | 16.175 | 997.805
2004-08-19 07:00 | 16.375 | 17.7 | 999.5778
2004-08-19 08:00 | 23.125 | 18.775 | 1000.3375
2004-08-19 09:00 | 20.6 | 19.4 | 1000.844
2004-08-19 10:00 | 27.925 | 21.4 | 1001.0973
2004-08-19 11:00 | 21.9 | 21.175 | 1001.0973
2004-08-19 12:00 | 16.6 | 22.525 | 1000.844
2004-08-19 13:00 | 20.575 | 22.975 | 1000.3375
2004-08-19 14:00 | 18 | 24.3 | 1000.5907
2004-08-19 15:00 | 20.5 | 24.35 | 999.831
2004-08-19 16:00 | 20.275 | 24.025 | 999.831
2004-08-19 17:00 | 18.55 | 23.125 | 1000.0842
2004-08-19 18:00 | 21.875 | 19.675 | 1001.0973
2004-08-19 19:00 | 22.575 | 17.925 | 1002.1102
2004-08-19 20:00 | 22.675 | 17.475 | 1002.87
2004-08-19 21:00 | 22.4 | 17.175 | 1003.3765
2004-08-19 22:00 | 19.825 | 16.625 | 1002.87
2004-08-19 23:00 | 19.55 | 16.525 | 1003.883
2004-08-20 | 19.8 | 17.075 | 1003.883
2004-08-20 01:00 | 19.275 | 17.125 | 1003.6297
2004-08-20 02:00 | 15.65 | 17.125 | 1003.883
2004-08-20 03:00 | 14.75 | 15.775 | 1003.883
2004-08-20 04:00 | 13.8 | 15.475 | 1003.883
2004-08-20 05:00 | 15.275 | 15.5 | 1003.883
2004-08-20 06:00 | 18.6 | 15.5 | 1004.3895
2004-08-20 07:00 | 18.675 | 17.075 | 1004.6427
2004-08-20 08:00 | 17.625 | 18.875 | 1004.6427
2004-08-20 09:00 | 21.6 | 17.7 | 1003.883
2004-08-20 10:00 | 15.65 | 18.225 | 1004.1363
2004-08-20 11:00 | 17.825 | 21.675 | 1003.3765
2004-08-20 12:00 | 16.275 | 22.95 | 1002.87
2004-08-20 13:00 | 17.75 | 22.95 | 1001.6037
2004-08-20 14:00 | 19.875 | 24.425 | 1001.6037
2004-08-20 15:00 | 16.75 | 24.75 | 1001.3505
2004-08-20 16:00 | 21.625 | 23.325 | 1000.844
2004-08-20 17:00 | 15.4 | 21.275 | 1001.0973
2004-08-20 18:00 | 24.5 | 19.45 | 1002.1102
2004-08-20 19:00 | 25.2 | 18.3 | 1003.1232
2004-08-20 20:00 | 23.35 | 17.975 | 1003.883
2004-08-20 21:00 | 21.7 | 17.625 | 1004.6427
2004-08-20 22:00 | 19.775 | 17.1 | 1005.1493
2004-08-20 23:00 | 20.775 | 16.525 | 1006.4155
2004-08-21 | 4.525 | 14.475 | 1007.1753
2004-08-21 01:00 | 6.075 | 13.8 | 1008.4415
2004-08-21 02:00 | 12.625 | 13.55 | 1009.4545
2004-08-21 03:00 | 19.15 | 12.95 | 1010.974
2004-08-21 04:00 | 15.875 | 12.85 | 1011.7337
2004-08-21 05:00 | 16.9 | 12.95 | 1012.4935
2004-08-21 06:00 | 17.475 | 13.625 | 1013.5065
2004-08-21 07:00 | 19.75 | 14.825 | 1014.7727
2004-08-21 08:00 | 17.7 | 16 | 1015.2793
2004-08-21 09:00 | 16.075 | 17.35 | 1016.2922
2004-08-21 10:00 | 14.475 | 20.85 | 1016.7988
2004-08-21 11:00 | 14.525 | 21.7 | 1016.7988
2004-08-21 12:00 | 18.6 | 23.125 | 1016.2922
2004-08-21 13:00 | 14.5 | 24.775 | 1016.039
2004-08-21 14:00 | 15.7 | 28.15 | 1015.2793
2004-08-21 15:00 | 18.525 | 26.85 | 1014.7727
2004-08-21 16:00 | 29.3 | 23.75 | 1015.026
2004-08-21 17:00 | 18.725 | 24.725 | 1015.026
2004-08-21 18:00 | 27 | 20.175 | 1016.039
2004-08-21 19:00 | 32.05 | 18.375 | 1017.052
2004-08-21 20:00 | 29.575 | 17.8 | 1018.065
2004-08-21 21:00 | 25.675 | 16.425 | 1018.5715
2004-08-21 22:00 | 25.825 | 15.65 | 1019.3312
2004-08-21 23:00 | 25.725 | 15.275 | 1020.091
2004-08-22 | 19.875 | 15.525 | 1020.091
2004-08-22 01:00 | 19.7 | 14.775 | 1020.091
2004-08-22 02:00 | 18.975 | 14.55 | 1019.8378
2004-08-22 03:00 | 21.925 | 14.35 | 1019.5845
2004-08-22 04:00 | 21.9 | 13.975 | 1019.5845
2004-08-22 05:00 | 22.275 | 13.925 | 1019.3312
2004-08-22 06:00 | 21.225 | 15.9 | 1019.8378
2004-08-22 07:00 | 19.15 | 18.025 | 1020.091
2004-08-22 08:00 | 14.325 | 20.15 | 1020.091
2004-08-22 09:00 | 8.425 | 22.1 | 1019.078
2004-08-22 10:00 | 12.25 | 22.25 | 1018.8247
2004-08-22 11:00 | 16.3 | 24.9 | 1017.5585
2004-08-22 12:00 | 15.75 | 26.75 | 1016.5455
2004-08-22 13:00 | 16.275 | 28.8 | 1015.5325
2004-08-22 14:00 | 15.325 | 30.025 | 1014.5195
2004-08-22 15:00 | 14.9 | 31.125 | 1013
2004-08-22 16:00 | 19.975 | 28.125 | 1013
2004-08-22 17:00 | 22.275 | 23.025 | 1013
2004-08-22 18:00 | 20.675 | 18.725 | 1013.5065
2004-08-22 19:00 | 21.375 | 17.1 | 1014.013
2004-08-22 20:00 | 25.7 | 16.25 | 1014.7727
2004-08-22 21:00 | 22.4 | 16.625 | 1014.7727
2004-08-22 22:00 | 23.075 | 17.45 | 1014.013
2004-08-22 23:00 | 21.875 | 17.475 | 1013.7598
2004-08-23 | 22.175 | 17.3 | 1013
2004-08-23 01:00 | 20.35 | 17.175 | 1012.7468
2004-08-23 02:00 | 15.125 | 15.95 | 1012.4935
2004-08-23 03:00 | 13.925 | 15.675 | 1012.2402
2004-08-23 04:00 | 14.125 | 15.75 | 1011.7337
2004-08-23 05:00 | 10.725 | 15.1 | 1011.2273
2004-08-23 06:00 | 8.125 | 15.2 | 1010.974
2004-08-23 07:00 | 21.125 | 16.075 | 1010.974
2004-08-23 08:00 | 21.225 | 17.325 | 1010.4675
2004-08-23 09:00 | 23.3 | 19.5 | 1009.961
2004-08-23 10:00 | 21.2 | 21.6 | 1008.948
2004-08-23 11:00 | 19.275 | 22.525 | 1008.1883
2004-08-23 12:00 | 21.2 | 23.075 | 1007.935
2004-08-23 13:00 | 18.075 | 22.2 | 1007.4285
2004-08-23 14:00 | 17.95 | 22.825 | 1007.1753
2004-08-23 15:00 | 21.1 | 21.225 | 1006.922
2004-08-23 16:00 | 11.525 | 22.65 | 1006.922
2004-08-23 17:00 | 13.05 | 21.65 | 1007.6817
2004-08-23 18:00 | 17.725 | 19.725 | 1007.935
2004-08-23 19:00 | 21.05 | 18.65 | 1008.1883
2004-08-23 20:00 | 19.2 | 18.325 | 1008.1883
2004-08-23 21:00 | 20 | 18.75 | 1008.6947
2004-08-23 22:00 | 16.75 | 18.125 | 1008.6947
2004-08-23 23:00 | 15.8 | 17.425 | 1008.6947
2004-08-24 | 18.275 | 17.675 | 1008.1883
2004-08-24 01:00 | 13.8 | 17.9 | 1007.4285
2004-08-24 02:00 | 11.6 | 17.575 | 1006.922
2004-08-24 03:00 | 12.425 | 17.075 | 1006.6688
2004-08-24 04:00 | 14.275 | 17.325 | 1006.1622
2004-08-24 05:00 | 16.025 | 16.65 | 1005.909
2004-08-24 06:00 | 17.95 | 16.825 | 1005.909
2004-08-24 07:00 | 18.975 | 17.7 | 1005.909
2004-08-24 08:00 | 17.925 | 18.2 | 1005.909
2004-08-24 09:00 | 15.7 | 17.275 | 1005.909
2004-08-24 10:00 | 21.5 | 18.8 | 1005.6558
2004-08-24 11:00 | 20.4 | 18.9 | 1005.4025
2004-08-24 12:00 | 12.275 | 21.525 | 1004.1363
2004-08-24 13:00 | 18.6 | 20.75 | 1003.883
2004-08-24 14:00 | 12.275 | 19.775 | 1003.883
2004-08-24 15:00 | 10.225 | 22.05 | 1003.883
2004-08-24 16:00 | 12.925 | 19.775 | 1004.1363
2004-08-24 17:00 | 13.775 | 18.4 | 1004.896
2004-08-24 18:00 | 13.05 | 17.25 | 1005.6558
2004-08-24 19:00 | 7.35 | 17.05 | 1006.4155
2004-08-24 20:00 | 12.3 | 16.45 | 1007.1753
2004-08-24 21:00 | 19.975 | 15.975 | 1007.4285
2004-08-24 22:00 | 21.325 | 16.225 | 1007.4285
2004-08-24 23:00 | 13.225 | 16.15 | 1006.922
2004-08-25 | 6.6 | 15.175 | 1006.6688
2004-08-25 01:00 | 5.35 | 15.125 | 1006.4155
2004-08-25 02:00 | 5.975 | 15.025 | 1005.909
2004-08-25 03:00 | 6.7 | 14.65 | 1004.896
2004-08-25 04:00 | 9.275 | 14.425 | 1004.896
2004-08-25 05:00 | 12.7 | 13.925 | 1005.1493
2004-08-25 06:00 | 19.7 | 14.75 | 1004.896
2004-08-25 07:00 | 19.4 | 16.8 | 1005.6558
2004-08-25 08:00 | 16.85 | 17.75 | 1005.909
2004-08-25 09:00 | 13.125 | 18.825 | 1005.909
2004-08-25 10:00 | 14.325 | 20.075 | 1005.4025
2004-08-25 11:00 | 14.075 | 22.5 | 1004.896
2004-08-25 12:00 | 13.075 | 23.375 | 1004.1363
2004-08-25 13:00 | 20.45 | 22.55 | 1003.883
2004-08-25 14:00 | 17.5 | 21.6 | 1003.883
2004-08-25 15:00 | 19.45 | 19.325 | 1004.6427
2004-08-25 16:00 | 27.225 | 17.35 | 1005.4025
2004-08-25 17:00 | 14.675 | 16.3 | 1006.6688
2004-08-25 18:00 | 10.7 | 15.45 | 1007.4285
2004-08-25 19:00 | 14.075 | 15.35 | 1008.6947
2004-08-25 20:00 | 12.875 | 15.675 | 1009.961
2004-08-25 21:00 | 13.525 | 15.65 | 1010.4675
2004-08-25 22:00 | 12.725 | 15.275 | 1011.4805
2004-08-25 23:00 | 13.075 | 14.975 | 1011.987
2004-08-26 | 13.225 | 14.7 | 1013
2004-08-26 01:00 | 13.675 | 14.425 | 1013.2532
2004-08-26 02:00 | 12.375 | 14.5 | 1014.013
2004-08-26 03:00 | 12.45 | 13.75 | 1014.013
2004-08-26 04:00 | 13.45 | 13.675 | 1014.7727
2004-08-26 05:00 | 15.7 | 13.975 | 1015.2793
2004-08-26 06:00 | 19.775 | 14.95 | 1015.7858
2004-08-26 07:00 | 20.275 | 16.2 | 1016.7988
2004-08-26 08:00 | 19.675 | 17.25 | 1017.8117
2004-08-26 09:00 | 20.65 | 19.5 | 1018.065
2004-08-26 10:00 | 19.25 | 21.075 | 1018.065
2004-08-26 11:00 | 14.575 | 22.475 | 1017.052
2004-08-26 12:00 | 12.75 | 25.75 | 1015.7858
2004-08-26 13:00 | 12.45 | 27.15 | 1014.7727
2004-08-26 14:00 | 14.325 | 26.625 | 1013.7598
2004-08-26 15:00 | 18.625 | 26.725 | 1013
2004-08-26 16:00 | 17.45 | 26.75 | 1012.2402
2004-08-26 17:00 | 19 | 23.225 | 1012.2402
2004-08-26 18:00 | 27.9 | 20.425 | 1013
2004-08-26 19:00 | 25.7 | 19.15 | 1013.7598
2004-08-26 20:00 | 21.15 | 18.275 | 1014.013
2004-08-26 21:00 | 18.35 | 17.425 | 1014.013
2004-08-26 22:00 | 17.5 | 16.975 | 1014.2663
2004-08-26 23:00 | 14.8 | 16.275 | 1014.013
2004-08-27 | 14.275 | 15.775 | 1014.013
2004-08-27 01:00 | 15.525 | 15.75 | 1013
2004-08-27 02:00 | 13.65 | 15.75 | 1013
2004-08-27 03:00 | 8.475 | 16.05 | 1011.7337
2004-08-27 04:00 | 15.9 | 16.325 | 1010.974
2004-08-27 05:00 | 17.75 | 16.1 | 1010.4675
2004-08-27 06:00 | 22.35 | 16.5 | 1009.961
2004-08-27 07:00 | 17.3 | 16.075 | 1009.7078
2004-08-27 08:00 | 11.45 | 16.375 | 1009.4545
2004-08-27 09:00 | 28.5333 | 16.675 | 1008.948
2004-08-27 10:00 |  | 16.925 | 1008.948
2004-08-27 11:00 | 9.9 | 17.275 | 1008.4415
2004-08-27 12:00 | 12.175 | 17.7 | 1007.935
2004-08-27 13:00 | 14.425 | 18.225 | 1007.935
2004-08-27 14:00 | 11.8 | 18.825 | 1007.935
2004-08-27 15:00 | 11.675 | 19.35 | 1006.922
2004-08-27 16:00 | 15 | 20.8 | 1006.922
2004-08-27 17:00 | 16 | 19.825 | 1006.6688
2004-08-27 18:00 | 15.725 | 18.9 | 1006.922
2004-08-27 19:00 | 16.3 | 18.9 | 1006.922
2004-08-27 20:00 | 16.275 | 18.475 | 1007.4285
2004-08-27 21:00 | 16.625 | 18 | 1007.4285
2004-08-27 22:00 | 15.35 | 17.7 | 1007.935
2004-08-27 23:00 | 15.2 | 16.525 | 1008.6947
2004-08-28 | 16.425 | 15.55 | 1008.948
2004-08-28 01:00 | 19.225 | 14.775 | 1008.948
2004-08-28 02:00 | 15.275 | 14.25 | 1009.961
2004-08-28 03:00 | 14.275 | 14.45 | 1009.961
2004-08-28 04:00 | 15.25 | 14.025 | 1010.2142
2004-08-28 05:00 | 15.675 | 12.875 | 1010.7207
2004-08-28 06:00 | 20.825 | 14.8 | 1011.987
2004-08-28 07:00 | 21.95 | 17.65 | 1011.987
2004-08-28 08:00 | 16.125 | 19.425 | 1011.987
2004-08-28 09:00 | 19.7 | 21.25 | 1011.987
2004-08-28 10:00 | 19.2 | 22.775 | 1011.2273
2004-08-28 11:00 | 21 | 21.625 | 1010.974
2004-08-28 12:00 | 19.9 | 24.475 | 1010.2142
2004-08-28 13:00 | 17.475 | 23.55 | 1008.948
2004-08-28 14:00 | 18.75 | 22.575 | 1008.948
2004-08-28 15:00 | 19.55 | 22.3 | 1008.948
2004-08-28 16:00 | 19.875 | 19.9 | 1008.948
2004-08-28 17:00 | 20.225 | 19.45 | 1009.7078
2004-08-28 18:00 | 21.75 | 18.775 | 1009.961
2004-08-28 19:00 | 26.55 | 17.625 | 1010.974
2004-08-28 20:00 | 21.575 | 16.55 | 1011.4805
2004-08-28 21:00 | 19.175 | 16.65 | 1011.7337
2004-08-28 22:00 | 17.95 | 15.925 | 1011.987
2004-08-28 23:00 | 16.675 | 14.725 | 1011.987
2004-08-29 | 17.175 | 14.575 | 1011.987
2004-08-29 01:00 | 17.05 | 13.675 | 1011.987
2004-08-29 02:00 | 15.125 | 13 | 1011.987
2004-08-29 03:00 | 13.75 | 13.85 | 1011.987
2004-08-29 04:00 | 14.65 | 13.25 | 1011.987
2004-08-29 05:00 | 16.65 | 13.6 | 1011.4805
2004-08-29 06:00 | 16.2 | 16.225 | 1011.7337
2004-08-29 07:00 | 14.225 | 16.95 | 1011.4805
2004-08-29 08:00 | 15.05 | 17.225 | 1010.974
2004-08-29 09:00 | 13.025 | 17.5 | 1010.974
2004-08-29 10:00 | 13.125 | 17.8 | 1010.974
2004-08-29 11:00 | 13.825 | 19.45 | 1009.961
2004-08-29 12:00 | 15.675 | 19.325 | 1008.948
2004-08-29 13:00 | 17.45 | 19.35 | 1008.6947
2004-08-29 14:00 | 14.675 | 20.85 | 1008.1883
2004-08-29 15:00 | 18.175 | 19.425 | 1007.6817
2004-08-29 16:00 | 17.25 | 18.475 | 1007.4285
2004-08-29 17:00 | 18.225 | 17.975 | 1007.1753
2004-08-29 18:00 | 18.625 | 17.35 | 1007.6817
2004-08-29 19:00 | 19.125 | 16.8 | 1007.935
2004-08-29 20:00 | 13.375 | 15.275 | 1008.6947
2004-08-29 21:00 | 8.275 | 14.425 | 1008.4415
2004-08-29 22:00 | 9.975 | 13.65 | 1008.948
2004-08-29 23:00 | 12.1 | 12.975 | 1009.4545
2004-08-30 | 12.375 | 12.475 | 1009.2012
2004-08-30 01:00 | 12.5 | 12.325 | 1009.7078
2004-08-30 02:00 | 11.875 | 12.025 | 1009.4545
2004-08-30 03:00 | 13.1 | 12.025 | 1009.4545
2004-08-30 04:00 | 12.6 | 11.7 | 1009.7078
2004-08-30 05:00 | 14.05 | 12.325 | 1009.961
2004-08-30 06:00 | 14.125 | 12.825 | 1010.4675
2004-08-30 07:00 | 12.6 | 14.25 | 1010.2142
2004-08-30 08:00 | 12.75 | 15.75 | 1010.974
2004-08-30 09:00 | 12.375 | 17.85 | 1010.974
2004-08-30 10:00 | 12.225 | 18.625 | 1011.2273
2004-08-30 11:00 | 11.725 | 20.15 | 1010.974
2004-08-30 12:00 | 16.2 | 18.625 | 1010.974
2004-08-30 13:00 | 9.675 | 22.725 | 1010.974
2004-08-30 14:00 | 12.7 | 25.1 | 1010.4675
2004-08-30 15:00 | 13.225 | 25.8 | 1009.961
2004-08-30 16:00 | 14.35 | 23.625 | 1010.4675
2004-08-30 17:00 | 18.175 | 22.975 | 1010.974
2004-08-30 18:00 | 19.975 | 18.025 | 1011.7337
2004-08-30 19:00 | 23.8 | 16 | 1013.2532
2004-08-30 20:00 | 31.625 | 15.575 | 1014.5195
2004-08-30 21:00 | 25.625 | 14.3 | 1015.2793
2004-08-30 22:00 | 18.825 | 13.425 | 1016.2922
2004-08-30 23:00 | 22.025 | 12.725 | 1017.052
2004-08-31 | 21.8 | 11.9 | 1017.052
2004-08-31 01:00 | 21.325 | 10.7 | 1017.3053
2004-08-31 02:00 | 20.55 | 10.8 | 1018.065
2004-08-31 03:00 | 21.375 | 10.8 | 1017.5585
2004-08-31 04:00 | 24.8 | 10.4 | 1017.5585
2004-08-31 05:00 | 33.375 | 10.725 | 1017.5585
2004-08-31 06:00 | 56.175 | 12 | 1018.065
2004-08-31 07:00 | 58.825 | 14.025 | 1018.8247
2004-08-31 08:00 | 36.475 | 15.825 | 1019.078
2004-08-31 09:00 | 35.275 | 18.225 | 1018.8247
2004-08-31 10:00 | 41.75 | 20.3 | 1018.3183
2004-08-31 11:00 | 40.225 | 20.95 | 1017.8117
2004-08-31 12:00 | 37.05 | 23.55 | 1016.5455
2004-08-31 13:00 | 34 | 21.75 | 1015.5325
2004-08-31 14:00 | 33.95 | 26.675 | 1014.7727
2004-08-31 15:00 | 42.025 | 23.175 | 1014.013
2004-08-31 16:00 | 33.45 | 23.325 | 1014.013
2004-08-31 17:00 | 34.95 | 23.225 | 1014.013
2004-08-31 18:00 | 46.875 | 18.625 | 1014.2663
2004-08-31 19:00 | 40.225 | 16.675 | 1014.7727
2004-08-31 20:00 | 38.55 | 15.575 | 1015.5325
2004-08-31 21:00 | 39.65 | 14.65 | 1016.2922
2004-08-31 22:00 | 37.3 | 13.2 | 1016.5455
2004-08-31 23:00 | 30.85 | 12.025 | 1017.052
2004-09-01 | 35.6 | 10.625 | 1017.052
2004-09-01 01:00 | 34.2 | 10.1 | 1017.052
2004-09-01 02:00 | 25.6 | 9.525 | 1017.052
2004-09-01 03:00 | 28.1 | 9.65 | 1016.5455
2004-09-01 04:00 | 33.15 | 9.7 | 1016.7988
2004-09-01 05:00 | 20.525 | 9.475 | 1016.7988
2004-09-01 06:00 | 26.15 | 10.525 | 1017.052
2004-09-01 07:00 | 48.75 | 13.65 | 1017.052
2004-09-01 08:00 | 56.825 | 16.75 | 1017.052
2004-09-01 09:00 | 45.525 | 18.775 | 1016.5455
2004-09-01 10:00 | 36.825 | 23.075 | 1015.7858
2004-09-01 11:00 | 43.5 | 26.525 | 1014.7727
2004-09-01 12:00 | 49.95 | 25.125 | 1013.2532
2004-09-01 13:00 | 43.45 | 30.95 | 1011.987
2004-09-01 14:00 | 46.375 | 30.025 | 1011.2273
2004-09-01 15:00 | 48.075 | 29.875 | 1010.7207
2004-09-01 16:00 | 43.35 | 29.225 | 1010.7207
2004-09-01 17:00 | 40.8 | 27.225 | 1010.4675
2004-09-01 18:00 | 54.525 | 19.15 | 1010.7207
2004-09-01 19:00 | 41.575 | 15.225 | 1011.7337
2004-09-01 20:00 | 50.85 | 13.775 | 1013
2004-09-01 21:00 | 32 | 13.2 | 1013.5065
2004-09-01 22:00 | 29.425 | 13.05 | 1014.2663
2004-09-01 23:00 | 28.8 | 13.175 | 1014.7727
2004-09-02 | 28.1 | 13.925 | 1014.7727
2004-09-02 01:00 | 28.5 | 14.55 | 1014.7727
2004-09-02 02:00 | 28.55 | 13.825 | 1015.026
2004-09-02 03:00 | 26.2 | 13.725 | 1015.026
2004-09-02 04:00 | 27.225 | 13.65 | 1015.026
2004-09-02 05:00 | 31.8 | 13.975 | 1015.026
2004-09-02 06:00 | 38.95 | 16.225 | 1015.026
2004-09-02 07:00 | 50.35 | 19.6 | 1015.026
2004-09-02 08:00 | 48.525 | 20.625 | 1015.026
2004-09-02 09:00 | 47.375 | 22.075 | 1014.013
2004-09-02 10:00 | 39.175 | 25.775 | 1013.7598
2004-09-02 11:00 | 52.85 | 29.625 | 1013
2004-09-02 12:00 | 36.325 | 33.8 | 1011.7337
2004-09-02 13:00 | 38.55 | 34.3 | 1009.961
2004-09-02 14:00 | 40.3 | 34.925 | 1009.7078
2004-09-02 15:00 | 34.175 | 31.75 | 1009.961
2004-09-02 16:00 | 43.4 | 28.875 | 1010.2142
2004-09-02 17:00 | 28.675 | 25.775 | 1010.974
2004-09-02 18:00 | 48.9 | 20.575 | 1011.7337
2004-09-02 19:00 | 56.45 | 18.675 | 1013.2532
2004-09-02 20:00 | 54.3 | 17.725 | 1014.2663
2004-09-02 21:00 | 51.275 | 17.375 | 1015.2793
2004-09-02 22:00 | 38.6 | 17.125 | 1015.7858
2004-09-02 23:00 | 35.575 | 16.075 | 1016.7988
2004-09-03 | 34.975 | 14.75 | 1017.3053
2004-09-03 01:00 | 31.75 | 14.8 | 1017.5585
2004-09-03 02:00 | 29.775 | 14.425 | 1018.065
2004-09-03 03:00 | 29.125 | 14.25 | 1018.3183
2004-09-03 04:00 | 34.925 | 14.225 | 1018.8247
2004-09-03 05:00 | 39.45 | 14.4 | 1019.5845
2004-09-03 06:00 | 69.6 | 16.875 | 1020.091
2004-09-03 07:00 | 63.15 | 18.675 | 1020.8507
2004-09-03 08:00 | 62.85 | 22.275 | 1020.8507
2004-09-03 09:00 | 55.125 | 25.275 | 1020.091
2004-09-03 10:00 | 52.3 | 27.075 | 1019.078
2004-09-03 11:00 | 50.475 | 27.875 | 1018.8247
2004-09-03 12:00 | 62.675 | 28.6 | 1018.5715
2004-09-03 13:00 | 62.825 | 28.65 | 1017.8117
2004-09-03 14:00 | 49.35 | 31.7 | 1016.7988
2004-09-03 15:00 | 58.225 | 29.425 | 1016.039
2004-09-03 16:00 | 65.875 | 26.875 | 1016.039
2004-09-03 17:00 | 33.125 | 26.15 | 1016.7988
2004-09-03 18:00 | 41.9 | 22.2 | 1017.8117
2004-09-03 19:00 | 49.15 | 20.375 | 1019.3312
2004-09-03 20:00 | 41.45 | 19.15 | 1020.5975
2004-09-03 21:00 | 39.375 | 18.075 | 1021.3573
2004-09-03 22:00 | 37.5 | 17 | 1022.6235
2004-09-03 23:00 | 34.35 | 15.85 | 1023.6365
2004-09-04 | 30.275 | 14.75 | 1024.3963
2004-09-04 01:00 | 31.375 | 14 | 1025.156
2004-09-04 02:00 | 30.35 | 14.075 | 1025.156
2004-09-04 03:00 | 16.225 | 12.975 | 1025.156
2004-09-04 04:00 | 25.675 | 12.675 | 1026.4223
2004-09-04 05:00 | 19.85 | 11.525 | 1027.4352
2004-09-04 06:00 | 42.9 | 13.75 | 1028.195
2004-09-04 07:00 | 73.175 | 16.275 | 1028.195
2004-09-04 08:00 | 65.85 | 18.8 | 1028.195
2004-09-04 09:00 | 62.925 | 20.95 | 1027.6885
2004-09-04 10:00 | 34.275 | 24.85 | 1027.182
2004-09-04 11:00 | 25.325 | 29.275 | 1026.4223
2004-09-04 12:00 | 37.95 | 34.025 | 1024.143
2004-09-04 13:00 | 29.375 | 36.1 | 1022.3703
2004-09-04 14:00 | 56.2 | 38.725 | 1020.5975
2004-09-04 15:00 | 53.825 | 36.75 | 1020.091
2004-09-04 16:00 | 34.175 | 33.675 | 1019.8378
2004-09-04 17:00 | 24.65 | 27.975 | 1021.104
2004-09-04 18:00 | 29.275 | 21.25 | 1021.8637
2004-09-04 19:00 | 29.9 | 19.4 | 1023.3832
2004-09-04 20:00 | 44.35 | 18.85 | 1024.143
2004-09-04 21:00 | 38.85 | 18.3 | 1024.3963
2004-09-04 22:00 | 32.425 | 17.125 | 1025.156
2004-09-04 23:00 | 35.175 | 16.3 | 1025.4092
2004-09-05 | 24.6 | 16.075 | 1026.169
2004-09-05 01:00 | 19.2 | 14.9 | 1026.169
2004-09-05 02:00 | 17.275 | 14.125 | 1026.6755
2004-09-05 03:00 | 12 | 14.275 | 1026.9288
2004-09-05 04:00 | 16.4 | 14.6 | 1027.182
2004-09-05 05:00 | 19.225 | 15.275 | 1027.182
2004-09-05 06:00 | 31.075 | 17 | 1027.182
2004-09-05 07:00 | 43.825 | 19.9 | 1026.6755
2004-09-05 08:00 | 32.4 | 22.05 | 1026.169
2004-09-05 09:00 | 34.45 | 23.925 | 1025.6625
2004-09-05 10:00 | 41.625 | 26.825 | 1024.143
2004-09-05 11:00 | 43.95 | 30.725 | 1022.8768
2004-09-05 12:00 | 44.025 | 33.575 | 1021.3573
2004-09-05 13:00 | 45.25 | 33.1 | 1019.5845
2004-09-05 14:00 | 40.2 | 33.15 | 1018.5715
2004-09-05 15:00 | 43.5 | 31.35 | 1018.3183
2004-09-05 16:00 | 51.15 | 29.375 | 1018.5715
2004-09-05 17:00 | 41.825 | 25.1 | 1019.078
2004-09-05 18:00 | 46.875 | 21.275 | 1019.5845
2004-09-05 19:00 | 41.7 | 19.975 | 1021.104
2004-09-05 20:00 | 39.875 | 19.325 | 1022.117
2004-09-05 21:00 | 35.05 | 19.05 | 1023.13
2004-09-05 22:00 | 32.65 | 18.725 | 1023.3832
2004-09-05 23:00 | 25.25 | 18.375 | 1023.6365
2004-09-06 | 25.75 | 18.2 | 1023.8898
2004-09-06 01:00 | 24.575 | 18.25 | 1023.8898
2004-09-06 02:00 | 25.85 | 18.175 | 1023.6365
2004-09-06 03:00 | 29.325 | 18.3 | 1024.143
2004-09-06 04:00 | 31.475 | 18.975 | 1023.3832
2004-09-06 05:00 | 34.55 | 19.15 | 1023.6365
2004-09-06 06:00 | 33.575 | 19.775 | 1023.8898
2004-09-06 07:00 | 35.375 | 20.6 | 1024.143
2004-09-06 08:00 | 35.25 | 21.525 | 1024.143
2004-09-06 09:00 | 34.175 | 21.625 | 1024.143
2004-09-06 10:00 | 36.175 | 21.025 | 1024.9027
2004-09-06 11:00 | 39.675 | 21.525 | 1024.3963
2004-09-06 12:00 | 38.05 | 22.025 | 1024.143
2004-09-06 13:00 | 38.1 | 21.375 | 1024.143
2004-09-06 14:00 | 40.875 | 21.825 | 1023.8898
2004-09-06 15:00 | 40.825 | 21.65 | 1023.3832
2004-09-06 16:00 | 43.475 | 21.3 | 1023.13
2004-09-06 17:00 | 45.9 | 19.55 | 1023.8898
2004-09-06 18:00 | 42.975 | 18.925 | 1024.9027
2004-09-06 19:00 | 38.1 | 18.75 | 1026.169
2004-09-06 20:00 | 38.675 | 18.85 | 1026.6755
2004-09-06 21:00 | 34.1 | 18.825 | 1027.182
2004-09-06 22:00 | 30.925 | 18.725 | 1027.182
2004-09-06 23:00 | 33.525 | 18.7 | 1027.182
2004-09-07 | 30.775 | 18.625 | 1027.182
2004-09-07 01:00 | 32.275 | 18.65 | 1027.182
2004-09-07 02:00 | 27.675 | 18.4 | 1027.182
2004-09-07 03:00 | 27.35 | 18.325 | 1027.182
2004-09-07 04:00 | 28.475 | 18.25 | 1027.182
2004-09-07 05:00 | 31.075 | 18.25 | 1027.9417
2004-09-07 06:00 | 33.525 | 18.5 | 1028.4482
2004-09-07 07:00 | 37.425 | 18.75 | 1029.208
2004-09-07 08:00 | 39.05 | 19.65 | 1029.208
2004-09-07 09:00 | 39.75 | 21.175 | 1029.208
2004-09-07 10:00 | 38.425 | 22.675 | 1028.9548
2004-09-07 11:00 | 39.35 | 22.95 | 1028.195
2004-09-07 12:00 | 36.1 | 23.45 | 1028.195
2004-09-07 13:00 | 38.575 | 24.125 | 1027.4352
2004-09-07 14:00 | 38.175 | 23.5 | 1027.182
2004-09-07 15:00 | 38.3 | 22.35 | 1026.9288
2004-09-07 16:00 | 33.025 | 21.475 | 1027.182
2004-09-07 17:00 | 28.425 | 19.75 | 1027.4352
2004-09-07 18:00 | 30.525 | 17.6 | 1028.7015
2004-09-07 19:00 | 28.6 | 17.3 | 1029.208
2004-09-07 20:00 | 28.775 | 17.075 | 1030.221
2004-09-07 21:00 | 26.35 | 16.85 | 1030.7275
2004-09-07 22:00 | 25.6 | 16.575 | 1030.9807
2004-09-07 23:00 | 25.85 | 16.575 | 1030.9807
2004-09-08 | 24.2 | 16.45 | 1030.4742
2004-09-08 01:00 | 23.65 | 16.125 | 1030.4742
2004-09-08 02:00 | 23.8 | 15.9 | 1030.7275
2004-09-08 03:00 | 22.375 | 15.625 | 1030.7275
2004-09-08 04:00 | 21.65 | 15.35 | 1031.234
2004-09-08 05:00 | 22.45 | 15.375 | 1031.234
2004-09-08 06:00 | 20.875 | 16.275 | 1031.234
2004-09-08 07:00 | 32.025 | 17.575 | 1031.234
2004-09-08 08:00 | 29.35 | 18.775 | 1031.4872
2004-09-08 09:00 | 30.25 | 19.575 | 1031.234
2004-09-08 10:00 | 31.8 | 21.85 | 1031.234
2004-09-08 11:00 | 30.275 | 24 | 1029.9678
2004-09-08 12:00 | 23.525 | 26.475 | 1028.7015
2004-09-08 13:00 | 14.375 | 27.8 | 1026.9288
2004-09-08 14:00 | 29.7 | 26.95 | 1025.9157
2004-09-08 15:00 | 32.225 | 26.5 | 1025.9157
2004-09-08 16:00 | 32.85 | 24.725 | 1025.6625
2004-09-08 17:00 | 36.6 | 21.575 | 1026.169
2004-09-08 18:00 | 31.05 | 17.675 | 1026.4223
2004-09-08 19:00 | 29.225 | 16.95 | 1027.182
2004-09-08 20:00 | 27.925 | 16.85 | 1027.6885
2004-09-08 21:00 | 27.35 | 16.95 | 1027.9417
2004-09-08 22:00 | 26.575 | 16.8 | 1027.6885
2004-09-08 23:00 | 29.7 | 16.95 | 1027.182
2004-09-09 | 27.825 | 17 | 1027.182
2004-09-09 01:00 | 28.5 | 16.925 | 1026.6755
2004-09-09 02:00 | 28.15 | 16.225 | 1026.169
2004-09-09 03:00 | 29.275 | 16 | 1026.169
2004-09-09 04:00 | 29.525 | 15.5 | 1025.156
2004-09-09 05:00 | 31.8 | 15.575 | 1025.4092
2004-09-09 06:00 | 36.825 | 16.825 | 1025.4092
2004-09-09 07:00 | 42.725 | 18.25 | 1025.4092
2004-09-09 08:00 | 34.55 | 19.575 | 1024.3963
2004-09-09 09:00 | 25.825 | 21.025 | 1024.143
2004-09-09 10:00 | 28.5 | 23.675 | 1022.8768
2004-09-09 11:00 | 32.25 | 27.55 | 1021.3573
2004-09-09 12:00 | 26.375 | 31.125 | 1019.078
2004-09-09 13:00 | 41.15 | 32.275 | 1016.7988
2004-09-09 14:00 | 49.2 | 31.925 | 1015.5325
2004-09-09 15:00 | 48.85 | 29.825 | 1014.5195
2004-09-09 16:00 | 43.875 | 27.85 | 1014.013
2004-09-09 17:00 | 47.75 | 22.6 | 1014.2663
2004-09-09 18:00 | 49.8 | 20.4 | 1014.7727
2004-09-09 19:00 | 42.65 | 19.775 | 1015.2793
2004-09-09 20:00 | 42.375 | 19.375 | 1015.7858
2004-09-09 21:00 | 38.775 | 18.575 | 1015.026
2004-09-09 22:00 | 32.575 | 18.275 | 1015.026
2004-09-09 23:00 | 32.675 | 18.35 | 1014.2663
2004-09-10 | 32.8 | 17.9 | 1014.2663
2004-09-10 01:00 | 33.075 | 17.225 | 1013.5065
2004-09-10 02:00 | 28.475 | 16.675 | 1012.7468
2004-09-10 03:00 | 27.4 | 16.35 | 1011.987
2004-09-10 04:00 | 28.075 | 16 | 1010.974
2004-09-10 05:00 | 31.25 | 15.975 | 1011.4805
2004-09-10 06:00 | 79.475 | 17.675 | 1011.987
2004-09-10 07:00 | 78.05 | 18.875 | 1011.7337
2004-09-10 08:00 | 53.4 | 19.85 | 1010.7207
2004-09-10 09:00 | 58.375 | 22.4 | 1009.961
2004-09-10 10:00 | 59.425 | 22.875 | 1009.961
2004-09-10 11:00 | 52.05 | 21.675 | 1009.961
2004-09-10 12:00 | 38.425 | 22.675 | 1009.7078
2004-09-10 13:00 | 28.425 | 23.95 | 1009.4545
2004-09-10 14:00 | 26.075 | 23.475 | 1008.948
2004-09-10 15:00 | 22.1 | 23.9 | 1008.948
2004-09-10 16:00 | 28.05 | 23.9 | 1008.6947
2004-09-10 17:00 | 31.225 | 21.425 | 1008.1883
2004-09-10 18:00 | 37.95 | 20.625 | 1008.948
2004-09-10 19:00 | 39.6 | 20.05 | 1008.948
2004-09-10 20:00 |  | 18.65 | 1008.948
2004-09-10 21:00 |  | 18.475 | 1009.4545
2004-09-10 22:00 |  | 18.3 | 1008.948
2004-09-10 23:00 | 9.8333 | 18.55 | 1008.948
2004-09-11 | 10.775 | 18.55 | 1008.1883
2004-09-11 01:00 | 10.775 | 18.025 | 1008.948
2004-09-11 02:00 | 12 | 17.725 | 1008.6947
2004-09-11 03:00 | 11.25 | 17.475 | 1008.948
2004-09-11 04:00 | 16 | 16.75 | 1009.961
2004-09-11 05:00 | 16.675 | 16.575 | 1010.2142
2004-09-11 06:00 | 20.675 | 17.5 | 1010.7207
2004-09-11 07:00 | 23.65 | 18.7 | 1011.2273
2004-09-11 08:00 | 13.75 | 19.575 | 1011.987
2004-09-11 09:00 | 16.225 | 20.175 | 1011.4805
2004-09-11 10:00 | 15.475 | 21.95 | 1010.974
2004-09-11 11:00 | 16.7 | 23.35 | 1010.2142
2004-09-11 12:00 | 21.475 | 22.925 | 1009.4545
2004-09-11 13:00 | 17.45 | 23.225 | 1008.948
2004-09-11 14:00 | 11.375 | 22 | 1007.935
2004-09-11 15:00 | 27.225 | 23.1 | 1008.1883
2004-09-11 16:00 | 11.075 | 20.375 | 1007.4285
2004-09-11 17:00 | 19.7 | 19.075 | 1007.935
2004-09-11 18:00 | 19.325 | 17.55 | 1007.935
2004-09-11 19:00 | 24.6 | 16.85 | 1008.948
2004-09-11 20:00 | 19.125 | 16.6 | 1008.948
2004-09-11 21:00 | 11.65 | 16.25 | 1008.948
2004-09-11 22:00 | 11.275 | 15.7 | 1009.4545
2004-09-11 23:00 | 7.5 | 15.175 | 1010.7207
2004-09-12 | 9.25 | 14.175 | 1011.7337
2004-09-12 01:00 | 14.275 | 13.5 | 1011.987
2004-09-12 02:00 | 13.875 | 12.925 | 1013
2004-09-12 03:00 | 12.475 | 12.325 | 1014.013
2004-09-12 04:00 | 11.725 | 12 | 1014.2663
2004-09-12 05:00 | 14.375 | 11.625 | 1015.2793
2004-09-12 06:00 | 13.8 | 12.275 | 1016.2922
2004-09-12 07:00 | 11.375 | 13.825 | 1017.052
2004-09-12 08:00 | 11.65 | 15.325 | 1017.052
2004-09-12 09:00 | 10.95 | 16.775 | 1016.039
2004-09-12 10:00 | 10.1 | 18.8 | 1016.039
2004-09-12 11:00 | 16.325 | 19.6 | 1015.026
2004-09-12 12:00 | 20.125 | 20.125 | 1013.7598
2004-09-12 13:00 | 38.875 | 18.05 | 1013.2532
2004-09-12 14:00 | 11 | 15.275 | 1013.2532
2004-09-12 15:00 | 10.3 | 18.025 | 1013
2004-09-12 16:00 | 19.8 | 17.675 | 1012.4935
2004-09-12 17:00 | 25.2 | 17.1 | 1011.987
2004-09-12 18:00 | 25.675 | 16.575 | 1012.2402
2004-09-12 19:00 | 22.225 | 13.975 | 1012.7468
2004-09-12 20:00 | 13.3 | 14.075 | 1011.987
2004-09-12 21:00 | 13.95 | 14.275 | 1010.974
2004-09-12 22:00 | 15.925 | 14.9 | 1009.7078
2004-09-12 23:00 | 11.8 | 15.75 | 1008.6947
2004-09-13 | 10.275 | 16.475 | 1007.4285
2004-09-13 01:00 | 12.425 | 16.225 | 1006.1622
2004-09-13 02:00 | 14.35 | 16.1 | 1005.4025
2004-09-13 03:00 | 15.65 | 16.175 | 1004.3895
2004-09-13 04:00 | 16.025 | 16.375 | 1003.3765
2004-09-13 05:00 | 20.35 | 15.5003 | 1002.6168
2004-09-13 06:00 | 24.575 | 14.9578 | 1002.1102
2004-09-13 07:00 | 28.025 | 14.7935 | 1001.857
2004-09-13 08:00 | 16.5 | 14.7246 | 1002.1102
2004-09-13 09:00 | 4.775 | 15.7669 | 1002.6168
2004-09-13 10:00 |  | 16.2246 | 1002.87
2004-09-13 11:00 | 7.6 | 16.8849 | 1002.87
2004-09-13 12:00 | 17.475 | 17.957 | 1002.87
2004-09-13 13:00 | 24.825 | 18.9597 | 1002.87
2004-09-13 14:00 | 23.025 | 18.3575 | 1002.1102
2004-09-13 15:00 | 12.975 | 18.3073 | 1001.857
2004-09-13 16:00 | 16.8 | 18.0965 | 1002.1102
2004-09-13 17:00 | 18.125 | 16.5764 | 1002.3635
2004-09-13 18:00 | 23.825 | 15.0827 | 1003.1232
2004-09-13 19:00 | 24.55 | 14.1694 | 1003.883
2004-09-13 20:00 | 23.475 | 13.8933 | 1004.1363
2004-09-13 21:00 | 23.15 | 13.8265 | 1004.1363
2004-09-13 22:00 | 21.125 | 13.063 | 1004.1363
2004-09-13 23:00 | 19.775 | 12.4926 | 1004.1363
2004-09-14 | 19.35 | 12.5775 | 1003.883
2004-09-14 01:00 | 13.425 | 12.8357 | 1003.883
2004-09-14 02:00 | 12.15 | 12.833 | 1003.3765
2004-09-14 03:00 | 12 | 12.4587 | 1002.87
2004-09-14 04:00 | 11.575 | 12.4172 | 1002.1102
2004-09-14 05:00 | 16.05 | 12.3844 | 1001.857
2004-09-14 06:00 | 26.7 | 13.0672 | 1002.1102
2004-09-14 07:00 | 18.2667 | 14.6704 | 1002.6168
2004-09-14 08:00 | 19.5 | 15.8549 | 1002.6168
2004-09-14 09:00 | 24.475 | 16.0679 | 1002.1102
2004-09-14 10:00 | 21.675 | 14.775 | 1001.857
2004-09-14 11:00 | 13.725 | 15.4 | 1002.3635
2004-09-14 12:00 | 9.4 | 15.2 | 1002.3635
2004-09-14 13:00 | 15.35 | 20.2 | 1002.3635
2004-09-14 14:00 | 18.55 | 21.2 | 1001.857
2004-09-14 15:00 | 25.45 | 21.275 | 1002.6168
2004-09-14 16:00 | 26.7 | 21 | 1003.1232
2004-09-14 17:00 | 26.075 | 18.2 | 1004.3895
2004-09-14 18:00 | 26.65 | 15.7 | 1005.4025
2004-09-14 19:00 | 21.35 | 14.95 | 1007.1753
2004-09-14 20:00 | 16.725 | 14.45 | 1007.935
2004-09-14 21:00 | 14 | 14 | 1008.948
2004-09-14 22:00 | 14.775 | 13.35 | 1010.2142
2004-09-14 23:00 | 12.1 | 12.675 | 1011.4805
2004-09-15 | 9.575 | 12.35 | 1011.987
2004-09-15 01:00 | 9.4 | 11.75 | 1012.2402
2004-09-15 02:00 | 12.05 | 11.05 | 1013.7598
2004-09-15 03:00 | 11.275 | 10.325 | 1014.5195
2004-09-15 04:00 | 13.475 | 9.875 | 1015.026
2004-09-15 05:00 | 19.325 | 9.4 | 1016.039
2004-09-15 06:00 | 21 | 10.175 | 1017.3053
2004-09-15 07:00 | 27.175 | 11.55 | 1017.8117
2004-09-15 08:00 | 23.375 | 13.425 | 1018.8247
2004-09-15 09:00 | 19.05 | 14.75 | 1019.5845
2004-09-15 10:00 |  | 17.15 | 1020.091
2004-09-15 11:00 | 18.15 | 20.4 | 1020.091
2004-09-15 12:00 | 23.4 | 21.55 | 1020.091
2004-09-15 13:00 | 18.9 | 22.325 | 1019.078
2004-09-15 14:00 | 22.35 | 22.275 | 1019.078
2004-09-15 15:00 | 24.1 | 22.725 | 1018.5715
2004-09-15 16:00 | 21.9 | 23 | 1019.078
2004-09-15 17:00 | 26.225 | 17.275 | 1019.8378
2004-09-15 18:00 | 29.625 | 14.8 | 1021.104
2004-09-15 19:00 | 32.725 | 14.15 | 1022.3703
2004-09-15 20:00 | 33.9 | 13.075 | 1023.3832
2004-09-15 21:00 | 34.4 | 11.95 | 1024.143
2004-09-15 22:00 | 29.85 | 11.175 | 1024.9027
2004-09-15 23:00 | 26.5 | 10.325 | 1025.6625
2004-09-16 | 20.8 | 9 | 1026.169
2004-09-16 01:00 | 18.55 | 8.075 | 1025.9157
2004-09-16 02:00 | 17.825 | 7.925 | 1026.169
2004-09-16 03:00 | 18.275 | 7.375 | 1026.169
2004-09-16 04:00 | 17.375 | 6.825 | 1026.169
2004-09-16 05:00 | 23.45 | 7 | 1026.4223
2004-09-16 06:00 | 34.3 | 8.375 | 1026.4223
2004-09-16 07:00 | 82.35 | 12.025 | 1027.182
2004-09-16 08:00 | 61.175 | 14.675 | 1026.9288
2004-09-16 09:00 | 30.925 | 16.4 | 1026.9288
2004-09-16 10:00 | 21.6 | 18.125 | 1026.169
2004-09-16 11:00 | 30.775 | 20.725 | 1025.156
2004-09-16 12:00 | 23.325 | 21.375 | 1024.143
2004-09-16 13:00 | 23.55 | 22.25 | 1022.3703
2004-09-16 14:00 | 20.725 | 22.675 | 1021.104
2004-09-16 15:00 | 22.775 | 21.825 | 1020.3442
2004-09-16 16:00 | 20.45 | 20.475 | 1021.104
2004-09-16 17:00 | 22.2 | 17.375 | 1021.3573
2004-09-16 18:00 | 29.275 | 15.3 | 1022.6235
2004-09-16 19:00 | 24.95 | 14.375 | 1023.13
2004-09-16 20:00 | 22.75 | 14.05 | 1022.6235
2004-09-16 21:00 | 20.425 | 14.625 | 1022.6235
2004-09-16 22:00 | 19.05 | 14.125 | 1023.13
2004-09-16 23:00 | 16.625 | 13.975 | 1022.3703
2004-09-17 | 16.625 | 13.65 | 1022.117
2004-09-17 01:00 | 19.775 | 14.05 | 1021.6105
2004-09-17 02:00 | 17.55 | 14.75 | 1021.104
2004-09-17 03:00 | 20.3 | 14.9 | 1020.3442
2004-09-17 04:00 | 23.875 | 14.775 | 1020.091
2004-09-17 05:00 | 27.825 | 14.825 | 1019.8378
2004-09-17 06:00 | 40.45 | 15.925 | 1020.091
2004-09-17 07:00 | 38.95 | 17.975 | 1019.8378
2004-09-17 08:00 | 25.6 | 18.525 | 1019.3312
2004-09-17 09:00 | 24.1 | 19.275 | 1019.078
2004-09-17 10:00 | 23.525 | 19 | 1019.078
2004-09-17 11:00 | 27.825 | 19.4 | 1018.5715
2004-09-17 12:00 | 25.8 | 19.95 | 1017.8117
2004-09-17 13:00 | 28.025 | 19.45 | 1017.3053
2004-09-17 14:00 | 31.425 | 16.525 | 1017.052
2004-09-17 15:00 | 25.1 | 18.025 | 1016.7988
2004-09-17 16:00 | 26.575 | 18.4 | 1016.039
2004-09-17 17:00 | 33.225 | 18.425 | 1015.026
2004-09-17 18:00 | 39.55 | 17.775 | 1015.2793
2004-09-17 19:00 | 34.45 | 17.375 | 1015.026
2004-09-17 20:00 | 39.325 | 17.5 | 1015.026
2004-09-17 21:00 | 24.55 | 16.425 | 1014.7727
2004-09-17 22:00 | 15.75 | 16.375 | 1014.013
2004-09-17 23:00 | 15.05 | 16.525 | 1013.2532
2004-09-18 | 16.625 | 16.575 | 1012.7468
2004-09-18 01:00 | 17.15 | 17.1 | 1011.7337
2004-09-18 02:00 | 13.2 | 16.9 | 1011.2273
2004-09-18 03:00 | 12.125 | 16.5 | 1010.2142
2004-09-18 04:00 | 15.7 | 16.825 | 1009.4545
2004-09-18 05:00 | 15.075 | 16.45 | 1009.2012
2004-09-18 06:00 | 14.05 | 16.625 | 1009.2012
2004-09-18 07:00 | 11.775 | 16.9 | 1009.2012
2004-09-18 08:00 | 11.75 | 17.2 | 1008.948
2004-09-18 09:00 | 18.05 | 18.875 | 1008.948
2004-09-18 10:00 | 21.125 | 19.35 | 1008.948
2004-09-18 11:00 | 12.05 | 19.875 | 1008.948
2004-09-18 12:00 | 14.1 | 21.925 | 1008.6947
2004-09-18 13:00 | 16.425 | 19.875 | 1007.935
2004-09-18 14:00 | 18.65 | 19.6 | 1007.935
2004-09-18 15:00 | 22.375 | 18.95 | 1007.935
2004-09-18 16:00 | 21.95 | 18.525 | 1007.935
2004-09-18 17:00 | 16 | 17.425 | 1008.6947
2004-09-18 18:00 | 12.425 | 15.875 | 1009.961
2004-09-18 19:00 | 12.7 | 15.725 | 1010.974
2004-09-18 20:00 | 12.625 | 15.1 | 1011.4805
2004-09-18 21:00 | 11.075 | 14.45 | 1011.987
2004-09-18 22:00 | 9.8 | 13.35 | 1013
2004-09-18 23:00 | 10.925 | 12.45 | 1013.5065
2004-09-19 | 13.075 | 11.525 | 1014.5195
2004-09-19 01:00 | 15.225 | 11.25 | 1015.2793
2004-09-19 02:00 | 13.8 | 10.825 | 1016.039
2004-09-19 03:00 | 13.725 | 10.2 | 1016.2922
2004-09-19 04:00 | 12.625 | 10.1 | 1017.052
2004-09-19 05:00 | 12.025 | 9.325 | 1017.5585
2004-09-19 06:00 | 14.15 | 9.525 | 1017.8117
2004-09-19 07:00 | 17.225 | 11.4 | 1018.065
2004-09-19 08:00 | 17.1 | 12.925 | 1019.078
2004-09-19 09:00 | 14.3 | 15 | 1019.078
2004-09-19 10:00 | 9.2 | 17.3 | 1018.3183
2004-09-19 11:00 | 12.725 | 19.725 | 1018.065
2004-09-19 12:00 | 12.75 | 21.8 | 1017.052
2004-09-19 13:00 | 12.6 | 20.875 | 1015.5325
2004-09-19 14:00 | 16.375 | 20.45 | 1015.026
2004-09-19 15:00 | 13.475 | 19.125 | 1015.026
2004-09-19 16:00 | 13.55 | 17.95 | 1015.026
2004-09-19 17:00 | 15.75 | 16.525 | 1015.026
2004-09-19 18:00 | 18.925 | 15.15 | 1015.026
2004-09-19 19:00 | 21.45 | 14.625 | 1015.026
2004-09-19 20:00 | 19.025 | 14.175 | 1015.026
2004-09-19 21:00 | 17.2 | 14.05 | 1015.026
2004-09-19 22:00 | 16.45 | 14.325 | 1014.2663
2004-09-19 23:00 | 15.6 | 14.725 | 1014.013
2004-09-20 | 14.725 | 15.1 | 1013
2004-09-20 01:00 | 12.425 | 15.125 | 1012.2402
2004-09-20 02:00 | 10.675 | 15.05 | 1011.7337
2004-09-20 03:00 | 12.375 | 15.425 | 1010.974
2004-09-20 04:00 | 9.5 | 15.2 | 1010.2142
2004-09-20 05:00 | 14.025 | 15.25 | 1009.7078
2004-09-20 06:00 | 18.425 | 15.625 | 1008.948
2004-09-20 07:00 | 20.3 | 15.8 | 1008.948
2004-09-20 08:00 | 18.925 | 16.35 | 1008.948
2004-09-20 09:00 | 21.175 | 15.9 | 1008.948
2004-09-20 10:00 | 17.95 | 16.275 | 1008.1883
2004-09-20 11:00 | 13.15 | 16.225 | 1007.935
2004-09-20 12:00 | 13.9 | 17.6 | 1007.4285
2004-09-20 13:00 | 14.275 | 17.3 | 1007.1753
2004-09-20 14:00 | 13.65 | 19.95 | 1006.6688
2004-09-20 15:00 | 17.625 | 19.2 | 1005.909
2004-09-20 16:00 | 15 | 18.325 | 1005.909
2004-09-20 17:00 | 13.975 | 17.35 | 1006.4155
2004-09-20 18:00 | 13.3 | 16.1 | 1007.1753
2004-09-20 19:00 | 16.55 | 15.325 | 1008.1883
2004-09-20 20:00 | 17.975 | 14.525 | 1009.4545
2004-09-20 21:00 | 19.425 | 13.85 | 1009.961
2004-09-20 22:00 | 21.925 | 13.425 | 1010.974
2004-09-20 23:00 | 23.075 | 12.85 | 1011.7337
2004-09-21 | 21.525 | 12.525 | 1013
2004-09-21 01:00 | 22.35 | 12.025 | 1013.7598
2004-09-21 02:00 | 19.45 | 11.65 | 1014.013
2004-09-21 03:00 | 17.525 | 11.2 | 1014.7727
2004-09-21 04:00 | 19.2 | 10.85 | 1015.026
2004-09-21 05:00 | 24.075 | 10.675 | 1016.2922
2004-09-21 06:00 | 29.025 | 10.825 | 1017.052
2004-09-21 07:00 | 30.925 | 12.45 | 1017.3053
2004-09-21 08:00 | 30.425 | 13.9 | 1018.5715
2004-09-21 09:00 | 29.05 | 15.35 | 1018.8247
2004-09-21 10:00 | 23.8 | 16.65 | 1018.8247
2004-09-21 11:00 | 26.35 | 18.65 | 1018.5715
2004-09-21 12:00 | 28.55 | 19.825 | 1018.065
2004-09-21 13:00 | 25.15 | 19.725 | 1017.3053
2004-09-21 14:00 | 33.625 | 19.4 | 1017.3053
2004-09-21 15:00 | 27.85 | 18.475 | 1017.3053
2004-09-21 16:00 | 21.925 | 17.475 | 1018.065
2004-09-21 17:00 | 25.2 | 15.525 | 1018.5715
2004-09-21 18:00 | 30.675 | 14.2 | 1019.5845
2004-09-21 19:00 | 32.1 | 13.15 | 1020.8507
2004-09-21 20:00 | 25.375 | 12.7 | 1021.104
2004-09-21 21:00 | 25.875 | 12.5 | 1021.6105
2004-09-21 22:00 | 25.375 | 11.65 | 1022.117
2004-09-21 23:00 | 21.7 | 11.325 | 1022.117
2004-09-22 | 21.55 | 11.3 | 1022.117
2004-09-22 01:00 | 20.125 | 11.675 | 1021.6105
2004-09-22 02:00 | 19.875 | 11.75 | 1021.3573
2004-09-22 03:00 | 20.075 | 11.4 | 1020.5975
2004-09-22 04:00 | 21.625 | 11.05 | 1021.104
2004-09-22 05:00 | 29.6 | 10.8 | 1021.104
2004-09-22 06:00 | 37.625 | 11.525 | 1020.8507
2004-09-22 07:00 | 46.25 | 13.55 | 1020.091
2004-09-22 08:00 | 35.3 | 14.425 | 1020.091
2004-09-22 09:00 | 33.45 | 14.975 | 1019.3312
2004-09-22 10:00 | 35.3 | 16.2 | 1018.065
2004-09-22 11:00 | 35.3 | 17.325 | 1016.7988
2004-09-22 12:00 | 24.875 | 16.75 | 1015.7858
2004-09-22 13:00 | 25.5 | 15.675 | 1015.2793
2004-09-22 14:00 | 27.975 | 15.475 | 1015.026
2004-09-22 15:00 | 13.325 | 15.475 | 1013.5065
2004-09-22 16:00 | 13.75 | 15.625 | 1013
2004-09-22 17:00 | 14.55 | 15.65 | 1012.7468
2004-09-22 18:00 | 14.35 | 15.85 | 1013
2004-09-22 19:00 | 13.95 | 16.025 | 1013
2004-09-22 20:00 | 12.05 | 16.475 | 1012.7468
2004-09-22 21:00 | 12.55 | 16.875 | 1011.987
2004-09-22 22:00 | 7.3 | 17.125 | 1011.987
2004-09-22 23:00 | 8.4 | 17.225 | 1010.974
2004-09-23 | 9.9 | 17.55 | 1010.4675
2004-09-23 01:00 | 9.525 | 18.125 | 1009.7078
2004-09-23 02:00 | 8.15 | 18.55 | 1009.2012
2004-09-23 03:00 | 6.575 | 18.675 | 1008.1883
2004-09-23 04:00 | 7.5 | 18.55 | 1007.935
2004-09-23 05:00 | 13.125 | 17.325 | 1007.1753
2004-09-23 06:00 | 15.925 | 17.95 | 1006.922
2004-09-23 07:00 | 16.05 | 18.025 | 1007.6817
2004-09-23 08:00 | 12.875 | 19.075 | 1007.1753
2004-09-23 09:00 | 14.475 | 19.975 | 1006.6688
2004-09-23 10:00 | 21.4 | 20.175 | 1006.922
2004-09-23 11:00 | 15.2 | 19.025 | 1007.6817
2004-09-23 12:00 |  | 16.4547 | 1006.3575
2004-09-23 13:00 |  | 17.7788 | 1005.1068
2004-09-23 14:00 |  | 19.1316 | 1008.4362
2004-09-23 15:00 | 23 | 21.75 | 1010.974
2004-09-23 16:00 | 22.725 | 18.65 | 1010.974
2004-09-23 17:00 | 31 | 14.9 | 1011.4805
2004-09-23 18:00 | 33.85 | 13.425 | 1012.7468
2004-09-23 19:00 | 32.875 | 12.8 | 1013.7598
2004-09-23 20:00 | 30.225 | 13.15 | 1014.5195
2004-09-23 21:00 | 21.225 | 12.775 | 1015.026
2004-09-23 22:00 | 19.025 | 12.725 | 1015.5325
2004-09-23 23:00 | 15.95 | 12.075 | 1016.039
2004-09-24 | 11.775 | 12.05 | 1016.039
2004-09-24 01:00 | 14.975 | 10.975 | 1016.7988
2004-09-24 02:00 | 13.85 | 10.275 | 1016.7988
2004-09-24 03:00 | 10.025 | 9.775 | 1017.5585
2004-09-24 04:00 | 15.95 | 9.6 | 1018.065
2004-09-24 05:00 | 20.6 | 8.9 | 1018.8247
2004-09-24 06:00 | 24.35 | 9.175 | 1019.078
2004-09-24 07:00 | 29.25 | 10.125 | 1019.5845
2004-09-24 08:00 | 23.65 | 11.05 | 1020.5975
2004-09-24 09:00 | 21.475 | 12.05 | 1020.5975
2004-09-24 10:00 | 19.4 | 13.65 | 1021.104
2004-09-24 11:00 | 15.275 | 16.925 | 1020.5975
2004-09-24 12:00 | 19.3 | 19 | 1019.8378
2004-09-24 13:00 | 21.325 | 18.525 | 1019.5845
2004-09-24 14:00 |  | 16.825 | 1020.8507
2004-09-24 15:00 |  | 14.875 | 1020.8507
2004-09-24 16:00 |  | 13.925 | 1021.104
2004-09-24 17:00 |  | 13.1 | 1021.3573
2004-09-24 18:00 |  | 12.625 | 1022.117
2004-09-24 19:00 |  | 11.45 | 1022.8768
2004-09-24 20:00 |  | 10.575 | 1023.6365
2004-09-24 21:00 |  | 10.225 | 1023.3832
2004-09-24 22:00 |  | 10 | 1024.143
2004-09-24 23:00 |  | 9.45 | 1024.143
2004-09-25 |  | 9.15 | 1024.143
2004-09-25 01:00 |  | 8.25 | 1024.3963
2004-09-25 02:00 |  | 8.55 | 1024.6495
2004-09-25 03:00 |  | 7.675 | 1024.143
2004-09-25 04:00 |  | 6.95 | 1024.143
2004-09-25 05:00 |  | 6.375 | 1024.143
2004-09-25 06:00 |  | 6.95 | 1024.143
2004-09-25 07:00 |  | 9.125 | 1024.6495
2004-09-25 08:00 |  | 11.425 | 1025.156
2004-09-25 09:00 |  | 12.75 | 1024.143
2004-09-25 10:00 |  | 14.525 | 1023.8898
2004-09-25 11:00 |  | 14.925 | 1023.13
2004-09-25 12:00 |  | 13.1 | 1022.6235
2004-09-25 13:00 |  | 12.25 | 1022.6235
2004-09-25 14:00 |  | 12.4 | 1022.3703
2004-09-25 15:00 |  | 12.775 | 1021.8637
2004-09-25 16:00 |  | 13.325 | 1021.6105
2004-09-25 17:00 |  | 13.65 | 1021.104
2004-09-25 18:00 |  | 13.2 | 1021.6105
2004-09-25 19:00 |  | 13.35 | 1021.6105
2004-09-25 20:00 |  | 13.55 | 1021.3573
2004-09-25 21:00 |  | 13.075 | 1022.117
2004-09-25 22:00 |  | 12.675 | 1022.117
2004-09-25 23:00 |  | 12.55 | 1022.117
2004-09-26 |  | 12.675 | 1022.6235
2004-09-26 01:00 |  | 12.675 | 1022.117
2004-09-26 02:00 |  | 12.625 | 1022.3703
2004-09-26 03:00 |  | 12.575 | 1022.8768
2004-09-26 04:00 |  | 12.5 | 1022.3703
2004-09-26 05:00 |  | 11.575 | 1023.13
2004-09-26 06:00 |  | 12.075 | 1023.6365
2004-09-26 07:00 |  | 13.225 | 1024.3963
2004-09-26 08:00 |  | 15.125 | 1024.9027
2004-09-26 09:00 |  | 17.25 | 1024.6495
2004-09-26 10:00 |  | 18.725 | 1024.143
2004-09-26 11:00 |  | 18.625 | 1023.13
2004-09-26 12:00 |  | 20.95 | 1022.3703
2004-09-26 13:00 |  | 20.45 | 1021.104
2004-09-26 14:00 |  | 22.85 | 1019.5845
2004-09-26 15:00 |  | 22 | 1018.8247
2004-09-26 16:00 |  | 20.45 | 1018.065
2004-09-26 17:00 |  | 17.95 | 1018.3183
2004-09-26 18:00 |  | 17.15 | 1018.065
2004-09-26 19:00 |  | 16.425 | 1019.078
2004-09-26 20:00 |  | 16.125 | 1019.078
2004-09-26 21:00 |  | 15.225 | 1019.5845
2004-09-26 22:00 |  | 14.375 | 1020.3442
2004-09-26 23:00 |  | 14.2 | 1020.3442
2004-09-27 |  | 14.3 | 1021.104
2004-09-27 01:00 |  | 14.55 | 1020.5975
2004-09-27 02:00 |  | 14.575 | 1020.3442
2004-09-27 03:00 |  | 14.3 | 1020.091
2004-09-27 04:00 |  | 14.025 | 1020.3442
2004-09-27 05:00 |  | 14.55 | 1020.5975
2004-09-27 06:00 |  | 15.025 | 1020.8507
2004-09-27 07:00 |  | 15.25 | 1021.8637
2004-09-27 08:00 |  | 16.475 | 1021.3573
2004-09-27 09:00 |  | 18 | 1021.6105
2004-09-27 10:00 |  | 19.425 | 1021.104
2004-09-27 11:00 |  | 19.15 | 1020.8507
2004-09-27 12:00 |  | 19.95 | 1020.091
2004-09-27 13:00 |  | 20.225 | 1019.8378
2004-09-27 14:00 |  | 21.375 | 1019.078
2004-09-27 15:00 |  | 21 | 1018.8247
2004-09-27 16:00 |  | 22.425 | 1018.3183
2004-09-27 17:00 |  | 20.025 | 1018.3183
2004-09-27 18:00 |  | 18.975 | 1018.8247
2004-09-27 19:00 |  | 18.625 | 1019.078
2004-09-27 20:00 |  | 18.55 | 1019.078
2004-09-27 21:00 |  | 18.45 | 1019.078
2004-09-27 22:00 |  | 18.325 | 1019.078
2004-09-27 23:00 |  | 17.65 | 1019.078
2004-09-28 |  | 17.1 | 1019.078
2004-09-28 01:00 |  | 17.35 | 1018.065
2004-09-28 02:00 |  | 16.325 | 1018.3183
2004-09-28 03:00 |  | 15.6 | 1018.065
2004-09-28 04:00 |  | 15.15 | 1018.065
2004-09-28 05:00 |  | 14.725 | 1018.5715
2004-09-28 06:00 |  | 15.125 | 1018.3183
2004-09-28 07:00 |  | 15.25 | 1018.8247
2004-09-28 08:00 |  | 15.8 | 1019.078
2004-09-28 09:00 |  | 16.15 | 1019.078
2004-09-28 10:00 |  | 16.675 | 1018.5715
2004-09-28 11:00 |  | 16.5 | 1018.065
2004-09-28 12:00 |  | 17 | 1016.7988
2004-09-28 13:00 |  | 17.325 | 1016.5455
2004-09-28 14:00 |  | 17.65 | 1015.2793
2004-09-28 15:00 |  | 18.375 | 1015.026
2004-09-28 16:00 |  | 17.75 | 1014.013
2004-09-28 17:00 |  | 16.375 | 1014.013
2004-09-28 18:00 |  | 15.675 | 1014.2663
2004-09-28 19:00 |  | 15.625 | 1014.2663
2004-09-28 20:00 |  | 15.1 | 1014.7727
2004-09-28 21:00 |  | 15.25 | 1014.7727
2004-09-28 22:00 |  | 14.95 | 1015.026
2004-09-28 23:00 |  | 14.55 | 1015.026
2004-09-29 |  | 14.7 | 1015.2793
2004-09-29 01:00 |  | 15.1 | 1015.026
2004-09-29 02:00 |  | 14.925 | 1015.026
2004-09-29 03:00 |  | 15.1 | 1015.026
2004-09-29 04:00 |  | 14.475 | 1015.2793
2004-09-29 05:00 |  | 14.1416 | 1015.2793
2004-09-29 06:00 |  | 14.205 | 1016.039
2004-09-29 07:00 |  | 14.3613 | 1016.5455
2004-09-29 08:00 |  | 14.5797 | 1017.5585
2004-09-29 09:00 |  | 15.2861 | 1017.5585
2004-09-29 10:00 |  | 18.925 | 1017.8117
2004-09-29 11:00 |  | 19.225 | 1018.065
2004-09-29 12:00 |  | 19.2 | 1017.052
2004-09-29 13:00 |  | 19.075 | 1017.052
2004-09-29 14:00 |  | 17.95 | 1016.5455
2004-09-29 15:00 |  | 17.875 | 1016.2922
2004-09-29 16:00 |  | 16.575 | 1016.7988
2004-09-29 17:00 |  | 16.125 | 1016.039
2004-09-29 18:00 |  | 15.825 | 1017.052
2004-09-29 19:00 |  | 15.325 | 1017.3053
2004-09-29 20:00 |  | 14.775 | 1017.5585
2004-09-29 21:00 |  | 14.675 | 1017.052
2004-09-29 22:00 |  | 14.725 | 1017.052
2004-09-29 23:00 |  | 14.575 | 1017.052
2004-09-30 |  | 14.45 | 1017.052
2004-09-30 01:00 |  | 14.75 | 1016.5455
2004-09-30 02:00 |  | 14.55 | 1016.039
2004-09-30 03:00 |  | 14.9 | 1015.7858
2004-09-30 04:00 |  | 15.2 | 1015.2793
2004-09-30 05:00 |  | 15.2 | 1015.2793
2004-09-30 06:00 |  | 15.775 | 1015.7858
2004-09-30 07:00 |  | 16.825 | 1016.039
2004-09-30 08:00 |  | 16.85 | 1015.7858
2004-09-30 09:00 |  | 16.4 | 1015.7858
2004-09-30 10:00 |  | 16.8 | 1016.039
2004-09-30 11:00 |  | 18.5 | 1015.2793
2004-09-30 12:00 |  | 19.95 | 1014.7727
2004-09-30 13:00 |  | 20.05 | 1014.2663
2004-09-30 14:00 |  | 20.025 | 1014.5195
2004-09-30 15:00 |  | 21.8 | 1014.013
2004-09-30 16:00 |  | 22.55 | 1013.7598
2004-09-30 17:00 |  | 18.25 | 1014.5195
2004-09-30 18:00 |  | 16.725 | 1015.026
2004-09-30 19:00 |  | 15.875 | 1015.5325
2004-09-30 20:00 |  | 15.725 | 1016.039
2004-09-30 21:00 |  | 15.25 | 1016.039
2004-09-30 22:00 |  | 13.875 | 1016.039
2004-09-30 23:00 |  | 15.075 | 1016.5455
2004-10-01 |  | 14.325 | 1017.052
2004-10-01 01:00 |  | 13.35 | 1017.052
2004-10-01 02:00 |  | 11.525 | 1017.052
2004-10-01 03:00 |  | 10.4 | 1017.052
2004-10-01 04:00 |  | 10.05 | 1017.3053
2004-10-01 05:00 |  | 10.475 | 1018.065
2004-10-01 06:00 |  | 9.95 | 1018.3183
2004-10-01 07:00 |  | 11.325 | 1018.065
2004-10-01 08:00 |  | 13.85 | 1018.5715
2004-10-01 09:00 |  | 15.625 | 1018.5715
2004-10-01 10:00 |  | 18.175 | 1017.5585
2004-10-01 11:00 |  | 19.325 | 1016.2922
2004-10-01 12:00 |  | 18.05 | 1015.2793
2004-10-01 13:00 |  | 18.45 | 1014.2663
2004-10-01 14:00 |  | 17.9 | 1014.013
2004-10-01 15:00 |  | 16.875 | 1013.7598
2004-10-01 16:00 |  | 16.325 | 1013
2004-10-01 17:00 |  | 15.725 | 1013.5065
2004-10-01 18:00 |  | 15.25 | 1013
2004-10-01 19:00 |  | 14.975 | 1013.2532
2004-10-01 20:00 |  | 13.45 | 1013.2532
2004-10-01 21:00 |  | 13.475 | 1013.7598
2004-10-01 22:00 |  | 13.25 | 1014.013
2004-10-01 23:00 |  | 12.325 | 1014.5195
2004-10-02 |  | 11.575 | 1015.5325
2004-10-02 01:00 |  | 10.975 | 1016.039
2004-10-02 02:00 |  | 10.725 | 1016.5455
2004-10-02 03:00 |  | 10.4 | 1017.052
2004-10-02 04:00 |  | 9.7 | 1017.052
2004-10-02 05:00 |  | 8.1 | 1016.7988
2004-10-02 06:00 |  | 8.65 | 1017.3053
2004-10-02 07:00 |  | 11.325 | 1017.5585
2004-10-02 08:00 |  | 14.375 | 1017.3053
2004-10-02 09:00 |  | 15.1 | 1017.052
2004-10-02 10:00 |  | 16.975 | 1016.039
2004-10-02 11:00 |  | 17.45 | 1015.7858
2004-10-02 12:00 |  | 15.75 | 1015.2793
2004-10-02 13:00 |  | 17.175 | 1014.5195
2004-10-02 14:00 |  | 17.625 | 1013.2532
2004-10-02 15:00 |  | 17.675 | 1013
2004-10-02 16:00 |  | 16.075 | 1014.013
2004-10-02 17:00 |  | 14.625 | 1014.2663
2004-10-02 18:00 |  | 14.025 | 1015.5325
2004-10-02 19:00 |  | 13.625 | 1016.039
2004-10-02 20:00 |  | 13.2 | 1016.2922
2004-10-02 21:00 |  | 13.45 | 1016.2922
2004-10-02 22:00 |  | 13.65 | 1016.2922
2004-10-02 23:00 |  | 14.275 | 1016.2922
2004-10-03 |  | 13.85 | 1016.5455
2004-10-03 01:00 |  | 13.15 | 1017.3053
2004-10-03 02:00 |  | 12.4 | 1017.5585
2004-10-03 03:00 |  | 11.925 | 1017.8117
2004-10-03 04:00 |  | 11.4 | 1018.065
2004-10-03 05:00 |  | 9.625 | 1018.3183
2004-10-03 06:00 |  | 9.65 | 1019.078
2004-10-03 07:00 |  | 12.2 | 1019.078
2004-10-03 08:00 |  | 14.075 | 1018.8247
2004-10-03 09:00 |  | 15.15 | 1018.3183
2004-10-03 10:00 |  | 14.525 | 1018.065
2004-10-03 11:00 |  | 14.775 | 1017.5585
2004-10-03 12:00 |  | 14.65 | 1017.052
2004-10-03 13:00 |  | 14.5 | 1017.052
2004-10-03 14:00 |  | 15.25 | 1016.039
2004-10-03 15:00 |  | 15.35 | 1015.026
2004-10-03 16:00 |  | 15.1 | 1014.7727
2004-10-03 17:00 |  | 14.875 | 1013.7598
2004-10-03 18:00 |  | 15.3 | 1013.5065
2004-10-03 19:00 |  | 15.675 | 1012.7468
2004-10-03 20:00 |  | 16 | 1011.4805
2004-10-03 21:00 |  | 15.8 | 1011.4805
2004-10-03 22:00 |  | 15.9 | 1010.7207
2004-10-03 23:00 |  | 15.975 | 1009.2012
2004-10-04 |  | 16 | 1008.1883
2004-10-04 01:00 |  | 16.125 | 1007.4285
2004-10-04 02:00 |  | 15.6 | 1007.1753
2004-10-04 03:00 |  | 15.3 | 1005.909
2004-10-04 04:00 |  | 15.425 | 1004.896
2004-10-04 05:00 |  | 15.925 | 1004.3895
2004-10-04 06:00 |  | 16.125 | 1003.883
2004-10-04 07:00 |  | 16.8 | 1003.883
2004-10-04 08:00 |  | 17.075 | 1004.3895
2004-10-04 09:00 |  | 17.375 | 1004.3895
2004-10-04 10:00 |  | 14.925 | 1005.6558
2004-10-04 11:00 |  | 16.05 | 1006.4155
2004-10-04 12:00 |  | 17.15 | 1007.4285
2004-10-04 13:00 |  | 21.3 | 1007.6817
2004-10-04 14:00 |  | 21.65 | 1006.922
2004-10-04 15:00 |  | 19 | 1006.922
2004-10-04 16:00 |  | 16.45 | 1007.1753
2004-10-04 17:00 |  | 15.8 | 1007.6817
2004-10-04 18:00 |  | 15.5 | 1007.935
2004-10-04 19:00 |  | 15.2 | 1007.935
2004-10-04 20:00 |  | 12.775 | 1008.4415
2004-10-04 21:00 |  | 12.05 | 1008.948
2004-10-04 22:00 |  | 12.225 | 1008.948
2004-10-04 23:00 |  | 12.2 | 1008.948
2004-10-05 |  | 11.35 | 1008.948
2004-10-05 01:00 |  | 10.475 | 1009.4545
2004-10-05 02:00 |  | 10.025 | 1010.2142
2004-10-05 03:00 |  | 9.2 | 1010.974
2004-10-05 04:00 |  | 9.35 | 1010.974
2004-10-05 05:00 |  | 8.775 | 1010.974
2004-10-05 06:00 |  | 9.3 | 1010.7207
2004-10-05 07:00 |  | 11.45 | 1010.974
2004-10-05 08:00 |  | 13.525 | 1010.974
2004-10-05 09:00 |  | 15.6 | 1010.7207
2004-10-05 10:00 |  | 16.75 | 1009.4545
2004-10-05 11:00 |  | 16.75 | 1008.6947
2004-10-05 12:00 |  | 18.55 | 1007.935
2004-10-05 13:00 |  | 17.85 | 1007.4285
2004-10-05 14:00 |  | 18.475 | 1006.922
2004-10-05 15:00 |  | 16.475 | 1006.922
2004-10-05 16:00 |  | 15.8 | 1006.922
2004-10-05 17:00 |  | 14.15 | 1007.4285
2004-10-05 18:00 |  | 13.4 | 1008.4415
2004-10-05 19:00 |  | 12.95 | 1008.948
2004-10-05 20:00 |  | 12.65 | 1008.948
2004-10-05 21:00 |  | 12.25 | 1009.7078
2004-10-05 22:00 |  | 11.8 | 1010.4675
2004-10-05 23:00 |  | 11.4 | 1010.7207
2004-10-06 |  | 11.1 | 1010.974
2004-10-06 01:00 |  | 11.025 | 1011.4805
2004-10-06 02:00 |  | 10.9 | 1011.4805
2004-10-06 03:00 |  | 10.55 | 1011.7337
2004-10-06 04:00 |  | 10.35 | 1011.987
2004-10-06 05:00 |  | 10 | 1012.4935
2004-10-06 06:00 |  | 9.5 | 1012.7468
2004-10-06 07:00 |  | 10.875 | 1013.7598
2004-10-06 08:00 |  | 12.75 | 1014.013
2004-10-06 09:00 |  | 14.225 | 1014.013
2004-10-06 10:00 |  | 15.6 | 1014.2663
2004-10-06 11:00 |  | 17.9 | 1013.7598
2004-10-06 12:00 |  | 18.175 | 1012.2402
2004-10-06 13:00 |  | 18.65 | 1011.987
2004-10-06 14:00 |  | 14.95 | 1011.987
2004-10-06 15:00 |  | 13.35 | 1012.7468
2004-10-06 16:00 |  | 12.625 | 1013.2532
2004-10-06 17:00 |  | 11.7 | 1014.2663
2004-10-06 18:00 |  | 11.6 | 1015.026
2004-10-06 19:00 |  | 10.7 | 1015.2793
2004-10-06 20:00 |  | 10.35 | 1015.7858
2004-10-06 21:00 |  | 10.9 | 1015.026
2004-10-06 22:00 |  | 10.85 | 1015.5325
2004-10-06 23:00 |  | 10.725 | 1016.039
2004-10-07 |  | 9.725 | 1015.7858
2004-10-07 01:00 |  | 9.25 | 1016.039
2004-10-07 02:00 |  | 8.75 | 1015.7858
2004-10-07 03:00 |  | 8.775 | 1016.039
2004-10-07 04:00 |  | 7.95 | 1016.039
2004-10-07 05:00 |  | 7.525 | 1016.039
2004-10-07 06:00 |  | 7.3 | 1016.039
2004-10-07 07:00 |  | 8.75 | 1016.7988
2004-10-07 08:00 |  | 10.15 | 1017.3053
2004-10-07 09:00 |  | 11.825 | 1017.8117
2004-10-07 10:00 |  | 13.6 | 1017.3053
2004-10-07 11:00 |  | 16.85 | 1017.8117
2004-10-07 12:00 |  | 19.45 | 1016.2922
2004-10-07 13:00 |  | 20.65 | 1015.026
2004-10-07 14:00 |  | 20.925 | 1014.2663
2004-10-07 15:00 |  | 20.4 | 1014.2663
2004-10-07 16:00 |  | 16.45 | 1014.5195
2004-10-07 17:00 |  | 13.475 | 1015.5325
2004-10-07 18:00 |  | 11.7 | 1016.2922
2004-10-07 19:00 |  | 10.3 | 1017.3053
2004-10-07 20:00 |  | 8.25 | 1018.065
2004-10-07 21:00 |  | 7.975 | 1018.065
2004-10-07 22:00 |  | 8.55 | 1018.065
2004-10-07 23:00 |  | 8.075 | 1018.3183
2004-10-08 |  | 8.1 | 1018.065
2004-10-08 01:00 |  | 7.6 | 1017.8117
2004-10-08 02:00 |  | 6.75 | 1017.052
2004-10-08 03:00 |  | 6.625 | 1017.052
2004-10-08 04:00 |  | 6.3 | 1017.052
2004-10-08 05:00 |  | 6.425 | 1017.052
2004-10-08 06:00 |  | 6.725 | 1017.8117
2004-10-08 07:00 |  | 8.725 | 1018.065
2004-10-08 08:00 |  | 11.225 | 1018.065
2004-10-08 09:00 |  | 13.35 | 1019.078
2004-10-08 10:00 |  | 15.425 | 1020.091
2004-10-08 11:00 |  | 17.475 | 1018.8247
2004-10-08 12:00 |  | 19.1 | 1017.5585
2004-10-08 13:00 |  | 20.4 | 1017.052
2004-10-08 14:00 |  | 18.925 | 1016.039
2004-10-08 15:00 |  | 16.675 | 1016.2922
2004-10-08 16:00 |  | 14.15 | 1017.3053
2004-10-08 17:00 |  | 12.425 | 1018.065
2004-10-08 18:00 |  | 11.875 | 1018.5715
2004-10-08 19:00 |  | 12.5 | 1019.5845
2004-10-08 20:00 |  | 12.125 | 1020.091
2004-10-08 21:00 |  | 11 | 1020.091
2004-10-08 22:00 |  | 10.325 | 1020.091
2004-10-08 23:00 |  | 9.95 | 1020.091
2004-10-09 |  | 9.6 | 1019.5845
2004-10-09 01:00 |  | 8.9 | 1019.3312
2004-10-09 02:00 |  | 9.55 | 1019.078
2004-10-09 03:00 |  | 9.575 | 1019.3312
2004-10-09 04:00 |  | 9.05 | 1019.078
2004-10-09 05:00 |  | 8.8 | 1018.8247
2004-10-09 06:00 |  | 9.6 | 1018.5715
2004-10-09 07:00 |  | 11.75 | 1019.078
2004-10-09 08:00 |  | 13.6 | 1019.078
2004-10-09 09:00 |  | 14.575 | 1019.078
2004-10-09 10:00 |  | 15.575 | 1018.065
2004-10-09 11:00 |  | 15.2 | 1018.065
2004-10-09 12:00 |  | 16.3 | 1017.3053
2004-10-09 13:00 |  | 17.725 | 1016.7988
2004-10-09 14:00 |  | 17.025 | 1015.5325
2004-10-09 15:00 |  | 13.975 | 1014.7727
2004-10-09 16:00 |  | 12.75 | 1014.7727
2004-10-09 17:00 |  | 12.025 | 1015.2793
2004-10-09 18:00 |  | 12 | 1015.7858
2004-10-09 19:00 |  | 12.125 | 1016.2922
2004-10-09 20:00 |  | 12.25 | 1016.7988
2004-10-09 21:00 |  | 12.375 | 1016.2922
2004-10-09 22:00 |  | 12.2 | 1016.039
2004-10-09 23:00 |  | 12.125 | 1015.2793
2004-10-10 |  | 12.15 | 1015.026
2004-10-10 01:00 |  | 11.925 | 1014.2663
2004-10-10 02:00 |  | 11.95 | 1014.013
2004-10-10 03:00 |  | 11.9 | 1014.013
2004-10-10 04:00 |  | 11.575 | 1014.013
2004-10-10 05:00 |  | 11.35 | 1014.5195
2004-10-10 06:00 |  | 11.625 | 1014.7727
2004-10-10 07:00 |  | 12.675 | 1015.026
2004-10-10 08:00 |  | 13.675 | 1015.026
2004-10-10 09:00 |  | 14.05 | 1014.7727
2004-10-10 10:00 |  | 15.125 | 1014.2663
2004-10-10 11:00 |  | 16.675 | 1013.7598
2004-10-10 12:00 |  | 17.2 | 1013
2004-10-10 13:00 |  | 16.425 | 1013
2004-10-10 14:00 |  | 14.65 | 1012.4935
2004-10-10 15:00 |  | 14.6 | 1013
2004-10-10 16:00 |  | 13.3 | 1013.7598
2004-10-10 17:00 |  | 12.225 | 1014.013
2004-10-10 18:00 |  | 12.175 | 1015.026
2004-10-10 19:00 |  | 11.7 | 1015.026
2004-10-10 20:00 |  | 11.9 | 1015.7858
2004-10-10 21:00 |  | 11.475 | 1016.039
2004-10-10 22:00 |  | 10.9 | 1016.039
2004-10-10 23:00 |  | 10.35 | 1016.039
2004-10-11 |  | 10.325 | 1015.7858
2004-10-11 01:00 |  | 10.45 | 1015.5325
2004-10-11 02:00 |  | 10.15 | 1015.2793
2004-10-11 03:00 |  | 9.725 | 1015.026
2004-10-11 04:00 |  | 9.55 | 1015.026
2004-10-11 05:00 |  | 8.975 | 1015.026
2004-10-11 06:00 |  | 8.7 | 1015.5325
2004-10-11 07:00 |  | 9.4 | 1015.7858
2004-10-11 08:00 |  | 10.4 | 1016.039
2004-10-11 09:00 |  | 11.675 | 1015.7858
2004-10-11 10:00 |  | 13.625 | 1015.7858
2004-10-11 11:00 |  | 14.225 | 1015.026
2004-10-11 12:00 |  | 16.075 | 1014.5195
2004-10-11 13:00 |  | 15.325 | 1013.7598
2004-10-11 14:00 |  | 15.2 | 1013.7598
2004-10-11 15:00 |  | 14.95 | 1013.2532
2004-10-11 16:00 |  | 12.975 | 1013.7598
2004-10-11 17:00 |  | 11.85 | 1014.013
2004-10-11 18:00 |  | 11.625 | 1014.013
2004-10-11 19:00 |  | 11.775 | 1014.5195
2004-10-11 20:00 |  | 12.25 | 1014.013
2004-10-11 21:00 |  | 12.275 | 1013.7598
2004-10-11 22:00 |  | 12.15 | 1013
2004-10-11 23:00 |  | 12.025 | 1012.2402
2004-10-12 |  | 11.9 | 1011.987
2004-10-12 01:00 |  | 11.5 | 1011.987
2004-10-12 02:00 |  | 11.7 | 1010.7207
2004-10-12 03:00 |  | 11.75 | 1010.2142
2004-10-12 04:00 |  | 11.075 | 1009.961
2004-10-12 05:00 |  | 11.45 | 1009.961
2004-10-12 06:00 |  | 11.975 | 1010.2142
2004-10-12 07:00 |  | 12.6 | 1010.2142
2004-10-12 08:00 |  | 14 | 1010.2142
2004-10-12 09:00 |  | 14.125 | 1010.2142
2004-10-12 10:00 |  | 13.875 | 1009.961
2004-10-12 11:00 |  | 14.775 | 1009.2012
2004-10-12 12:00 |  | 15.525 | 1009.2012
2004-10-12 13:00 |  | 16.475 | 1008.4415
2004-10-12 14:00 |  | 16.075 | 1007.935
2004-10-12 15:00 |  | 16.6 | 1007.935
2004-10-12 16:00 |  | 16.175 | 1008.1883
2004-10-12 17:00 |  | 15.325 | 1008.1883
2004-10-12 18:00 |  | 14.65 | 1008.6947
2004-10-12 19:00 |  | 14.5 | 1008.6947
2004-10-12 20:00 |  | 14.35 | 1008.948
2004-10-12 21:00 |  | 14.1 | 1008.6947
2004-10-12 22:00 |  | 13.8 | 1008.1883
2004-10-12 23:00 |  | 13.1 | 1008.6947
2004-10-13 |  | 12.825 | 1009.2012
2004-10-13 01:00 |  | 13.275 | 1009.2012
2004-10-13 02:00 |  | 13.275 | 1008.948
2004-10-13 03:00 |  | 13.25 | 1008.6947
2004-10-13 04:00 |  | 13.275 | 1008.4415
2004-10-13 05:00 |  | 13.15 | 1008.1883
2004-10-13 06:00 |  | 13.55 | 1007.935
2004-10-13 07:00 |  | 13.125 | 1008.1883
2004-10-13 08:00 |  | 13.4 | 1008.4415
2004-10-13 09:00 |  | 14.25 | 1007.935
2004-10-13 10:00 |  | 14.4 | 1007.4285
2004-10-13 11:00 |  | 15.325 | 1006.922
2004-10-13 12:00 |  | 15.6 | 1005.6558
2004-10-13 13:00 |  | 14.6 | 1004.6427
2004-10-13 14:00 |  | 13.55 | 1004.896
2004-10-13 15:00 |  | 13.3 | 1003.6297
2004-10-13 16:00 |  | 13.225 | 1002.87
2004-10-13 17:00 |  | 13.175 | 1002.87
2004-10-13 18:00 |  | 12.525 | 1002.87
2004-10-13 19:00 |  | 12.375 | 1002.3635
2004-10-13 20:00 |  | 12.25 | 1001.6037
2004-10-13 21:00 |  | 12.175 | 1001.0973
2004-10-13 22:00 |  | 12.025 | 1000.3375
2004-10-13 23:00 |  | 11.725 | 999.5778
2004-10-14 |  | 11.25 | 999.0712
2004-10-14 01:00 |  | 10.55 | 998.3115
2004-10-14 02:00 |  | 10.55 | 997.2985
2004-10-14 03:00 |  | 10.775 | 996.2855
2004-10-14 04:00 |  | 10.7 | 994.766
2004-10-14 05:00 |  | 10.925 | 993.753
2004-10-14 06:00 |  | 10.975 | 992.74
2004-10-14 07:00 |  | 11.05 | 992.4868
2004-10-14 08:00 |  | 10.425 | 993.4997
2004-10-14 09:00 |  | 10.675 | 994.5127
2004-10-14 10:00 |  | 11.65 | 995.779
2004-10-14 11:00 |  | 12.8 | 996.0322
2004-10-14 12:00 |  | 14.625 | 995.779
2004-10-14 13:00 |  | 15.275 | 995.779
2004-10-14 14:00 |  | 19 | 995.0193
2004-10-14 15:00 |  | 15.05 | 994.766
2004-10-14 16:00 |  | 13.7 | 994.5127
2004-10-14 17:00 |  | 12.05 | 995.0193
2004-10-14 18:00 |  | 11.125 | 995.2725
2004-10-14 19:00 |  | 10.85 | 995.5258
2004-10-14 20:00 |  | 10.6 | 995.2725
2004-10-14 21:00 |  | 10 | 995.2725
2004-10-14 22:00 |  | 9.425 | 995.0193
2004-10-14 23:00 |  | 9.2 | 994.766
2004-10-15 |  | 9.35 | 993.753
2004-10-15 01:00 |  | 9.65 | 994.2595
2004-10-15 02:00 |  | 9.375 | 994.0063
2004-10-15 03:00 |  | 9.65 | 993.753
2004-10-15 04:00 |  | 9.25 | 993.753
2004-10-15 05:00 |  | 8.1 | 993.753
2004-10-15 06:00 |  | 7.75 | 993.753
2004-10-15 07:00 |  | 8.15 | 994.2595
2004-10-15 08:00 |  | 9.275 | 994.2595
2004-10-15 09:00 |  | 10.875 | 994.766
2004-10-15 10:00 |  | 11.475 | 994.766
2004-10-15 11:00 |  | 14.8 | 994.0063
2004-10-15 12:00 |  | 13.95 | 993.753
2004-10-15 13:00 |  | 13.325 | 993.753
2004-10-15 14:00 |  | 13.025 | 994.2595
2004-10-15 15:00 |  | 11.5 | 994.766
2004-10-15 16:00 |  | 10.375 | 995.0193
2004-10-15 17:00 |  | 9.825 | 995.5258
2004-10-15 18:00 |  | 9 | 995.779
2004-10-15 19:00 |  | 8.875 | 995.779
2004-10-15 20:00 |  | 9.05 | 995.779
2004-10-15 21:00 |  | 8.35 | 995.779
2004-10-15 22:00 |  | 8.375 | 995.779
2004-10-15 23:00 |  | 8.275 | 995.779
2004-10-16 |  | 8.625 | 994.766
2004-10-16 01:00 |  | 8.9 | 994.766
2004-10-16 02:00 |  | 8.95 | 995.0193
2004-10-16 03:00 |  | 8.75 | 994.766
2004-10-16 04:00 |  | 9.075 | 994.766
2004-10-16 05:00 |  | 8.975 | 994.766
2004-10-16 06:00 |  | 8.75 | 994.766
2004-10-16 07:00 |  | 9.5 | 995.779
2004-10-16 08:00 |  | 10.45 | 995.779
2004-10-16 09:00 |  | 11.125 | 995.779
2004-10-16 10:00 |  | 13.3 | 995.779
2004-10-16 11:00 |  | 12.85 | 996.0322
2004-10-16 12:00 |  | 14.275 | 995.779
2004-10-16 13:00 |  | 14.95 | 995.779
2004-10-16 14:00 |  | 16.8 | 995.5258
2004-10-16 15:00 |  | 15.325 | 995.2725
2004-10-16 16:00 |  | 12.95 | 995.779
2004-10-16 17:00 |  | 11.925 | 996.0322
2004-10-16 18:00 |  | 9.85 | 996.792
2004-10-16 19:00 |  | 8.725 | 996.792
2004-10-16 20:00 |  | 8.05 | 997.0453
2004-10-16 21:00 |  | 8.225 | 997.5517
2004-10-16 22:00 |  | 7.675 | 997.5517
2004-10-16 23:00 |  | 7.35 | 997.5517
2004-10-17 |  | 6.1 | 997.805
2004-10-17 01:00 |  | 6.675 | 997.805
2004-10-17 02:00 |  | 7.4 | 997.805
2004-10-17 03:00 |  | 8.05 | 998.5648
2004-10-17 04:00 |  | 8.9 | 998.5648
2004-10-17 05:00 |  | 8.525 | 998.818
2004-10-17 06:00 |  | 8.325 | 999.5778
2004-10-17 07:00 |  | 8.35 | 999.831
2004-10-17 08:00 |  | 8.875 | 999.831
2004-10-17 09:00 |  | 9.7 | 1000.0842
2004-10-17 10:00 |  | 10.65 | 1000.844
2004-10-17 11:00 |  | 12.05 | 1001.0973
2004-10-17 12:00 |  | 13.525 | 1001.857
2004-10-17 13:00 |  | 15.075 | 1001.857
2004-10-17 14:00 |  | 13.625 | 1001.6037
2004-10-17 15:00 |  | 13.65 | 1001.857
2004-10-17 16:00 |  | 12.125 | 1001.857
2004-10-17 17:00 |  | 10.85 | 1003.1232
2004-10-17 18:00 |  | 9.175 | 1003.883
2004-10-17 19:00 |  | 9 | 1003.6297
2004-10-17 20:00 |  | 9.025 | 1003.883
2004-10-17 21:00 |  | 9.2 | 1003.883
2004-10-17 22:00 |  | 9.25 | 1004.896
2004-10-17 23:00 |  | 9.125 | 1005.1493
2004-10-18 |  | 8.525 | 1005.909
2004-10-18 01:00 |  | 8.8 | 1005.909
2004-10-18 02:00 |  | 8.6 | 1006.4155
2004-10-18 03:00 |  | 9.35 | 1006.4155
2004-10-18 04:00 |  | 9.475 | 1006.922
2004-10-18 05:00 |  | 9.575 | 1006.6688
2004-10-18 06:00 |  | 9.375 | 1007.1753
2004-10-18 07:00 |  | 10.125 | 1007.935
2004-10-18 08:00 |  | 10.8 | 1008.4415
2004-10-18 09:00 |  | 12.075 | 1008.948
2004-10-18 10:00 |  | 13.5 | 1008.948
2004-10-18 11:00 |  | 15.775 | 1008.4415
2004-10-18 12:00 |  | 17.35 | 1007.4285
2004-10-18 13:00 |  | 20.075 | 1006.1622
2004-10-18 14:00 |  | 17.2 | 1005.909
2004-10-18 15:00 |  | 17.575 | 1005.4025
2004-10-18 16:00 |  | 13.475 | 1006.1622
2004-10-18 17:00 |  | 11.625 | 1006.922
2004-10-18 18:00 |  | 10.5 | 1007.935
2004-10-18 19:00 |  | 7.9 | 1007.935
2004-10-18 20:00 |  | 6.85 | 1008.4415
2004-10-18 21:00 |  | 6.175 | 1008.4415
2004-10-18 22:00 |  | 5.875 | 1008.4415
2004-10-18 23:00 |  | 5.35 | 1007.6817
2004-10-19 |  | 4.925 | 1007.6817
2004-10-19 01:00 |  | 4.7 | 1006.922
2004-10-19 02:00 |  | 4.375 | 1005.909
2004-10-19 03:00 |  | 5.625 | 1005.1493
2004-10-19 04:00 |  | 5.575 | 1004.896
2004-10-19 05:00 |  | 5.95 | 1004.6427
2004-10-19 06:00 |  | 6.825 | 1004.896
2004-10-19 07:00 |  | 9.875 | 1004.896
2004-10-19 08:00 |  | 12.475 | 1004.896
2004-10-19 09:00 |  | 14.5 | 1004.6427
2004-10-19 10:00 |  | 15.325 | 1004.1363
2004-10-19 11:00 |  | 15.625 | 1003.883
2004-10-19 12:00 |  | 17.375 | 1002.6168
2004-10-19 13:00 |  | 16.675 | 1002.6168
2004-10-19 14:00 |  | 15.625 | 1001.857
2004-10-19 15:00 |  | 15.025 | 1001.857
2004-10-19 16:00 |  | 14.875 | 1001.857
2004-10-19 17:00 |  | 13.95 | 1002.1102
2004-10-19 18:00 |  | 13 | 1002.6168
2004-10-19 19:00 |  | 14.025 | 1002.1102
2004-10-19 20:00 |  | 14.3 | 1001.857
2004-10-19 21:00 |  | 14.175 | 1001.3505
2004-10-19 22:00 |  | 13.725 | 1000.844
2004-10-19 23:00 |  | 13.85 | 999.831
2004-10-20 |  | 14.075 | 999.831
2004-10-20 01:00 |  | 14.05 | 998.3115
2004-10-20 02:00 |  | 13.5 | 997.0453
2004-10-20 03:00 |  | 13.4 | 995.2725
2004-10-20 04:00 |  | 13.225 | 993.753
2004-10-20 05:00 |  | 13.225 | 992.2335
2004-10-20 06:00 |  | 13.4 | 991.2205
2004-10-20 07:00 |  | 14.3 | 990.714
2004-10-20 08:00 |  | 15.675 | 990.4607
2004-10-20 09:00 |  | 16.3 | 990.4607
2004-10-20 10:00 |  | 16.8217 | 989.4889
2004-10-20 11:00 |  | 17.625 | 993.4997
2004-10-20 12:00 |  | 17.525 | 992.4868
2004-10-20 13:00 | 12.225 | 17.625 | 992.2335
2004-10-20 14:00 | 18.9 | 17.825 | 991.2205
2004-10-20 15:00 | 22.5 | 17.425 | 990.714
2004-10-20 16:00 | 24.025 | 16.675 | 990.4607
2004-10-20 17:00 | 16.8 | 15.575 | 990.4607
2004-10-20 18:00 | 18.825 | 15.2 | 990.714
2004-10-20 19:00 | 20.2 | 15.425 | 989.4478
2004-10-20 20:00 | 14.325 | 15.5 | 988.9412
2004-10-20 21:00 | 14.5 | 15.5 | 987.675
2004-10-20 22:00 | 11.575 | 15.5 | 987.4217
2004-10-20 23:00 | 10.675 | 15.75 | 987.675
2004-10-21 | 14.075 | 14.025 | 990.4607
2004-10-21 01:00 | 9.975 | 12.925 | 993.4997
2004-10-21 02:00 | 9.425 | 10.675 | 996.5388
2004-10-21 03:00 | 15.5 | 9.325 | 999.5778
2004-10-21 04:00 | 17.075 | 9.7 | 1001.3505
2004-10-21 05:00 | 17.35 | 9.95 | 1002.1102
2004-10-21 06:00 | 24.575 | 9.9 | 1003.6297
2004-10-21 07:00 | 26.375 | 10.75 | 1004.6427
2004-10-21 08:00 | 17.25 | 10.25 | 1005.1493
2004-10-21 09:00 | 17.425 | 11.725 | 1006.1622
2004-10-21 10:00 | 21.875 | 11.8 | 1006.6688
2004-10-21 11:00 | 20.275 | 13.6 | 1006.6688
2004-10-21 12:00 | 20.525 | 15.75 | 1006.922
2004-10-21 13:00 | 21.35 | 15.25 | 1006.922
2004-10-21 14:00 | 20.8 | 16.3 | 1006.6688
2004-10-21 15:00 | 22.55 | 15.05 | 1006.6688
2004-10-21 16:00 | 22.55 | 13.45 | 1006.6688
2004-10-21 17:00 | 14.95 | 10.975 | 1007.6817
2004-10-21 18:00 | 13.5 | 11.35 | 1007.935
2004-10-21 19:00 | 14.05 | 11.85 | 1008.4415
2004-10-21 20:00 | 15.875 | 11.8 | 1008.6947
2004-10-21 21:00 | 17.075 | 11.4 | 1009.4545
2004-10-21 22:00 | 18.225 | 11.6 | 1009.961
2004-10-21 23:00 | 22.175 | 11.6 | 1009.961
2004-10-22 | 21.775 | 11.65 | 1010.4675
2004-10-22 01:00 | 22.75 | 11.775 | 1010.974
2004-10-22 02:00 | 23 | 11.725 | 1010.974
2004-10-22 03:00 | 22.35 | 11.575 | 1010.7207
2004-10-22 04:00 | 19.45 | 12.05 | 1010.974
2004-10-22 05:00 | 24 | 12.725 | 1010.4675
2004-10-22 06:00 | 22.9 | 12.95 | 1010.974
2004-10-22 07:00 | 23.45 | 13.65 | 1010.974
2004-10-22 08:00 | 21.175 | 14.55 | 1010.4675
2004-10-22 09:00 | 22.1 | 15.225 | 1010.974
2004-10-22 10:00 | 23.6 | 15.675 | 1009.961
2004-10-22 11:00 | 23.1 | 16.4 | 1009.2012
2004-10-22 12:00 | 23.775 | 17.225 | 1008.4415
2004-10-22 13:00 | 24.775 | 16.825 | 1007.6817
2004-10-22 14:00 | 23.55 | 17.025 | 1007.4285
2004-10-22 15:00 | 22.4 | 16.325 | 1006.922
2004-10-22 16:00 | 24.55 | 15.15 | 1006.922
2004-10-22 17:00 | 25.3 | 15.025 | 1006.922
2004-10-22 18:00 | 25.95 | 15.3 | 1006.922
2004-10-22 19:00 | 23.2 | 15.65 | 1006.6688
2004-10-22 20:00 | 23.725 | 15.725 | 1006.1622
2004-10-22 21:00 | 20.1 | 15.35 | 1005.909
2004-10-22 22:00 | 18.775 | 15.375 | 1005.6558
2004-10-22 23:00 | 22.05 | 15.4 | 1004.896
2004-10-23 | 17.7 | 14.575 | 1004.896
2004-10-23 01:00 | 17.35 | 14.825 | 1004.6427
2004-10-23 02:00 | 15.075 | 14.9 | 1004.3895
2004-10-23 03:00 | 5.275 | 14.175 | 1003.883
2004-10-23 04:00 | 13.4 | 14.775 | 1004.1363
2004-10-23 05:00 | 7.85 | 14.825 | 1003.883
2004-10-23 06:00 | 7.575 | 14.9 | 1003.3765
2004-10-23 07:00 | 11.7 | 14.925 | 1003.883
2004-10-23 08:00 | 13.825 | 14.95 | 1003.883
2004-10-23 09:00 | 18.3 | 15.175 | 1004.3895
2004-10-23 10:00 | 21.95 | 15.8 | 1004.6427
2004-10-23 11:00 | 22.4 | 16.55 | 1004.3895
2004-10-23 12:00 | 21.225 | 16.925 | 1003.883
2004-10-23 13:00 | 18.125 | 16 | 1003.6297
2004-10-23 14:00 | 13.375 | 15.375 | 1003.6297
2004-10-23 15:00 | 17.225 | 15.625 | 1002.87
2004-10-23 16:00 | 16.625 | 16.675 | 1002.6168
2004-10-23 17:00 | 20.975 | 17.225 | 1001.857
2004-10-23 18:00 | 23.075 | 17.325 | 1002.1102
2004-10-23 19:00 | 19.375 | 17.825 | 1001.3505
2004-10-23 20:00 | 22.875 | 17.825 | 1000.844
2004-10-23 21:00 | 23.1 | 16.675 | 1001.3505
2004-10-23 22:00 | 23.25 | 15.275 | 1001.857
2004-10-23 23:00 | 13.5 | 14.675 | 1002.6168
2004-10-24 | 10.825 | 14.6 | 1002.3635
2004-10-24 01:00 | 12.3 | 14.325 | 1001.857
2004-10-24 02:00 | 11.5 | 14.4 | 1001.857
2004-10-24 03:00 | 12.675 | 14.25 | 1001.857
2004-10-24 04:00 | 12.325 | 14.375 | 1001.857
2004-10-24 05:00 | 14.475 | 14.85 | 1001.6037
2004-10-24 06:00 | 18.35 | 15.1 | 1001.3505
2004-10-24 07:00 | 15.35 | 14.9 | 1001.857
2004-10-24 08:00 | 13.15 | 14.725 | 1002.3635
2004-10-24 09:00 | 14.15 | 14.65 | 1002.3635
2004-10-24 10:00 | 14.25 | 15.875 | 1002.6168
2004-10-24 11:00 | 19.625 | 17.2 | 1001.6037
2004-10-24 12:00 | 17.6 | 18.5 | 1000.844
2004-10-24 13:00 | 21 | 17.875 | 1000.3375
2004-10-24 14:00 | 18.775 | 17.75 | 999.831
2004-10-24 15:00 | 16.1 | 17.7 | 999.0712
2004-10-24 16:00 | 20.875 | 16.025 | 998.818
2004-10-24 17:00 | 18.575 | 15.875 | 998.818
2004-10-24 18:00 | 17.875 | 15.975 | 998.5648
2004-10-24 19:00 | 18.8 | 16.175 | 997.805
2004-10-24 20:00 | 16.775 | 15.9 | 997.805
2004-10-24 21:00 | 14.55 | 15.475 | 997.5517
2004-10-24 22:00 | 18.475 | 14.85 | 997.805
2004-10-24 23:00 | 16.85 | 14 | 998.3115
2004-10-25 | 15.425 | 13.75 | 998.3115
2004-10-25 01:00 | 12.275 | 12.45 | 998.818
2004-10-25 02:00 | 14.625 | 11.9 | 998.818
2004-10-25 03:00 | 14.95 | 11.55 | 999.0712
2004-10-25 04:00 | 15.025 | 11.85 | 999.5778
2004-10-25 05:00 | 23.975 | 12.525 | 1000.0842
2004-10-25 06:00 | 26.475 | 12.875 | 1000.844
2004-10-25 07:00 | 21.75 | 12.65 | 1001.6037
2004-10-25 08:00 | 21.5 | 13.575 | 1002.6168
2004-10-25 09:00 | 23.5 | 14.375 | 1002.87
2004-10-25 10:00 | 20.7 | 14.275 | 1003.6297
2004-10-25 11:00 | 18.05 | 15.475 | 1003.883
2004-10-25 12:00 | 20.8 | 17.8 | 1003.883
2004-10-25 13:00 |  | 16.775 | 1003.883
2004-10-25 14:00 | 17.55 | 15.95 | 1004.1363
2004-10-25 15:00 | 16.875 | 14.5 | 1005.1493
2004-10-25 16:00 | 16.55 | 12.625 | 1006.4155
2004-10-25 17:00 | 20.6 | 11.95 | 1007.1753
2004-10-25 18:00 | 20.75 | 11.625 | 1007.935
2004-10-25 19:00 | 22.825 | 10.925 | 1008.6947
2004-10-25 20:00 | 18.15 | 10.225 | 1009.4545
2004-10-25 21:00 | 17.45 | 9.575 | 1009.961
2004-10-25 22:00 | 16.1 | 7.425 | 1010.7207
2004-10-25 23:00 | 16.6 | 7.325 | 1010.974
2004-10-26 | 17.475 | 6.825 | 1010.974
2004-10-26 01:00 | 14.2 | 7.075 | 1011.4805
2004-10-26 02:00 | 12.8 | 6.95 | 1011.7337
2004-10-26 03:00 | 12.375 | 5.725 | 1011.2273
2004-10-26 04:00 | 17.3 | 4.975 | 1011.7337
2004-10-26 05:00 | 23.6 | 4.35 | 1011.987
2004-10-26 06:00 | 41.625 | 4.425 | 1012.2402
2004-10-26 07:00 | 46.1 | 5.05 | 1012.7468
2004-10-26 08:00 | 52.6 | 7.5 | 1012.7468
2004-10-26 09:00 | 43.775 | 10.15 | 1012.7468
2004-10-26 10:00 | 24.1 | 12.9 | 1013.2532
2004-10-26 11:00 | 28.075 | 14.6 | 1013.2532
2004-10-26 12:00 | 34.325 | 15.025 | 1012.7468
2004-10-26 13:00 | 16 | 17 | 1011.987
2004-10-26 14:00 | 24.425 | 15.675 | 1010.974
2004-10-26 15:00 | 21.625 | 15.375 | 1010.4675
2004-10-26 16:00 | 30.925 | 12.475 | 1010.7207
2004-10-26 17:00 | 32.725 | 11.25 | 1010.974
2004-10-26 18:00 | 33.5 | 9.65 | 1011.987
2004-10-26 19:00 | 25.475 | 8.8 | 1011.7337
2004-10-26 20:00 | 24.525 | 7.5 | 1011.2273
2004-10-26 21:00 | 24.25 | 7.275 | 1010.7207
2004-10-26 22:00 | 18.05 | 7.175 | 1009.961
2004-10-26 23:00 | 13.1 | 7.375 | 1009.961
2004-10-27 | 10.6 | 7.3 | 1008.948
2004-10-27 01:00 | 9.85 | 7.325 | 1008.1883
2004-10-27 02:00 | 12.3 | 7.65 | 1006.4155
2004-10-27 03:00 | 11.925 | 7.825 | 1005.909
2004-10-27 04:00 | 9.7 | 8.425 | 1005.1493
2004-10-27 05:00 | 11.025 | 8.675 | 1004.896
2004-10-27 06:00 | 15.025 | 9.35 | 1004.1363
2004-10-27 07:00 | 17.2 | 10.225 | 1003.883
2004-10-27 08:00 | 16.775 | 11.575 | 1002.87
2004-10-27 09:00 | 15.325 | 12.525 | 1002.1102
2004-10-27 10:00 | 15.575 | 12.175 | 1001.3505
2004-10-27 11:00 | 15.425 | 12.725 | 1000.0842
2004-10-27 12:00 | 17.025 | 12.75 | 998.818
2004-10-27 13:00 | 20.725 | 12.125 | 997.5517
2004-10-27 14:00 | 17.825 | 12.7 | 996.792
2004-10-27 15:00 | 14.975 | 11.175 | 996.0322
2004-10-27 16:00 | 15.1 | 10.9 | 995.779
2004-10-27 17:00 | 12.9 | 10.35 | 994.5127
2004-10-27 18:00 | 15 | 10.325 | 994.0063
2004-10-27 19:00 | 12.525 | 10.35 | 994.0063
2004-10-27 20:00 | 11.225 | 10.5 | 992.74
2004-10-27 21:00 | 11.625 | 10.775 | 992.2335
2004-10-27 22:00 | 12.3 | 11.1 | 991.727
2004-10-27 23:00 | 11.35 | 11.5 | 991.727
2004-10-28 | 10.2 | 12.025 | 991.4737
2004-10-28 01:00 | 12.7 | 12.5 | 990.9673
2004-10-28 02:00 | 14.825 | 12.875 | 990.9673
2004-10-28 03:00 | 16.825 | 12.675 | 990.714
2004-10-28 04:00 | 19.7 | 13 | 990.9673
2004-10-28 05:00 | 21.975 | 13.275 | 990.9673
2004-10-28 06:00 | 26.325 | 13.575 | 991.4737
2004-10-28 07:00 | 27.825 | 13.7 | 991.9802
2004-10-28 08:00 | 41.875 | 14.575 | 992.74
2004-10-28 09:00 | 26.25 | 15.1 | 992.74
2004-10-28 10:00 | 26.7 | 16.05 | 992.74
2004-10-28 11:00 | 28.2 | 16.875 | 992.74
2004-10-28 12:00 | 26.625 | 16.95 | 991.9802
2004-10-28 13:00 | 26.875 | 20.85 | 991.2205
2004-10-28 14:00 | 30.55 | 22.125 | 989.9543
2004-10-28 15:00 | 28.7 | 17.45 | 989.701
2004-10-28 16:00 | 26.775 | 15.25 | 989.701
2004-10-28 17:00 | 21.125 | 14.7 | 989.701
2004-10-28 18:00 | 19.325 | 14.55 | 989.701
2004-10-28 19:00 | 12.4 | 12.35 | 990.4607
2004-10-28 20:00 | 11.325 | 11.6 | 991.4737
2004-10-28 21:00 | 9.975 | 11.35 | 991.727
2004-10-28 22:00 | 12.85 | 11.95 | 991.4737
2004-10-28 23:00 | 10.1 | 11.825 | 991.727
2004-10-29 | 10.75 | 11.05 | 991.4737
2004-10-29 01:00 | 13.5 | 10.675 | 991.727
2004-10-29 02:00 | 15 | 11.25 | 991.9802
2004-10-29 03:00 | 15.875 | 11.55 | 991.727
2004-10-29 04:00 | 18.05 | 11.85 | 991.727
2004-10-29 05:00 | 20.425 | 12.725 | 991.727
2004-10-29 06:00 | 25.1 | 12.725 | 991.727
2004-10-29 07:00 | 31 | 13.375 | 992.74
2004-10-29 08:00 | 34.125 | 14.1 | 992.9932
2004-10-29 09:00 | 30.225 | 14.475 | 993.4997
2004-10-29 10:00 | 29.85 | 15.375 | 992.9932
2004-10-29 11:00 | 27.675 | 17.025 | 992.74
2004-10-29 12:00 | 24 | 18.6 | 992.74
2004-10-29 13:00 | 24.925 | 18 | 991.9802
2004-10-29 14:00 | 27.675 | 17.325 | 991.4737
2004-10-29 15:00 | 26.85 | 16.7 | 991.9802
2004-10-29 16:00 | 32.525 | 14.7 | 992.9932
2004-10-29 17:00 | 27.225 | 13.925 | 993.753
2004-10-29 18:00 | 27.575 | 13.375 | 994.2595
2004-10-29 19:00 | 22.575 | 13.1 | 995.0193
2004-10-29 20:00 | 22.25 | 12.45 | 995.779
2004-10-29 21:00 | 22.9 | 13.525 | 996.2855
2004-10-29 22:00 | 22.325 | 13.15 | 996.792
2004-10-29 23:00 | 23.525 | 13.1 | 997.5517
2004-10-30 | 23.125 | 12.65 | 997.805
2004-10-30 01:00 | 21.025 | 11.375 | 998.5648
2004-10-30 02:00 | 19.95 | 10.6 | 998.818
2004-10-30 03:00 | 20.4 | 10.325 | 999.831
2004-10-30 04:00 | 17.95 | 10.125 | 1000.844
2004-10-30 05:00 | 18.75 | 9.85 | 1001.857
2004-10-30 06:00 | 22.075 | 9.35 | 1002.6168
2004-10-30 07:00 | 31.85 | 9.35 | 1004.6427
2004-10-30 08:00 | 39.3 | 10.95 | 1005.909
2004-10-30 09:00 | 29.4 | 12.9 | 1006.1622
2004-10-30 10:00 | 29.6 | 15.05 | 1006.922
2004-10-30 11:00 | 24.875 | 18.65 | 1006.922
2004-10-30 12:00 | 31.825 | 25.1 | 1006.6688
2004-10-30 13:00 | 26.7 | 24.65 | 1005.6558
2004-10-30 14:00 | 26.9 | 24.8 | 1005.4025
2004-10-30 15:00 | 30.675 | 18.575 | 1006.4155
2004-10-30 16:00 | 29.05 | 13.1 | 1007.935
2004-10-30 17:00 | 48.55 | 12.1 | 1009.7078
2004-10-30 18:00 | 50.85 | 11.425 | 1010.974
2004-10-30 19:00 | 61.825 | 10.875 | 1012.4935
2004-10-30 20:00 | 45.375 | 10.3 | 1013.7598
2004-10-30 21:00 | 35.55 | 10.325 | 1015.026
2004-10-30 22:00 | 40.25 | 10.725 | 1015.7858
2004-10-30 23:00 | 27.05 | 11.3 | 1016.5455
2004-10-31 | 20.85 | 11 | 1017.052
2004-10-31 01:00 | 13.325 | 9.85 | 1017.5585
2004-10-31 02:00 | 16.3 | 10.3 | 1017.5585
2004-10-31 03:00 | 16.125 | 11.425 | 1017.8117
2004-10-31 04:00 | 14.75 | 12.25 | 1018.065
2004-10-31 05:00 | 7.65 | 12.425 | 1018.5715
2004-10-31 06:00 | 5.775 | 11.675 | 1019.078
2004-10-31 07:00 | 5.925 | 11.3 | 1020.091
2004-10-31 08:00 | 8.375 | 11.475 | 1020.5975
2004-10-31 09:00 | 10.375 | 12.3 | 1021.104
2004-10-31 10:00 | 10.325 | 12.9 | 1021.104
2004-10-31 11:00 | 9.825 | 13.7 | 1021.104
2004-10-31 12:00 | 11.275 | 14.05 | 1021.104
2004-10-31 13:00 | 10.65 | 14.75 | 1020.8507
2004-10-31 14:00 | 6.4 | 16.375 | 1020.091
2004-10-31 15:00 | 7.05 | 13.75 | 1020.3442
2004-10-31 16:00 | 9.95 | 12.8 | 1021.3573
2004-10-31 17:00 | 9.425 | 12.4 | 1021.3573
2004-10-31 18:00 | 9.175 | 11.625 | 1021.8637
2004-10-31 19:00 | 12.075 | 11.3 | 1022.117
2004-10-31 20:00 | 10.55 | 11.725 | 1022.117
2004-10-31 21:00 | 10.275 | 12.1 | 1022.3703
2004-10-31 22:00 | 9.425 | 11.9 | 1022.6235
2004-10-31 23:00 | 8.525 | 11.775 | 1022.3703
2004-11-01 | 9.3 | 11.65 | 1022.117
2004-11-01 01:00 | 8.75 | 11.925 | 1022.3703
2004-11-01 02:00 | 9.2 | 12.05 | 1021.3573
2004-11-01 03:00 | 9.675 | 12.075 | 1021.104
2004-11-01 04:00 | 8.925 | 12.175 | 1021.104
2004-11-01 05:00 | 10.65 | 11.975 | 1020.5975
2004-11-01 06:00 | 11.55 | 11.625 | 1020.091
2004-11-01 07:00 | 15.85 | 11.5 | 1021.104
2004-11-01 08:00 | 14.175 | 12.65 | 1021.8637
2004-11-01 09:00 | 12.65 | 13.4 | 1022.117
2004-11-01 10:00 | 11.475 | 13.575 | 1021.6105
2004-11-01 11:00 | 12.425 | 13.875 | 1021.104
2004-11-01 12:00 | 11.275 | 13.8 | 1021.104
2004-11-01 13:00 | 11.35 | 13.85 | 1020.8507
2004-11-01 14:00 | 11.8 | 12.9 | 1020.091
2004-11-01 15:00 | 12.95 | 12.075 | 1020.3442
2004-11-01 16:00 | 14 | 11.675 | 1020.091
2004-11-01 17:00 | 12 | 11.575 | 1020.091
2004-11-01 18:00 | 11.1 | 11.575 | 1020.8507
2004-11-01 19:00 | 12.65 | 11.45 | 1020.5975
2004-11-01 20:00 | 14.35 | 11.625 | 1020.091
2004-11-01 21:00 | 19.35 | 11.575 | 1020.3442
2004-11-01 22:00 | 14.4 | 11.275 | 1020.091
2004-11-01 23:00 | 13.55 | 11.025 | 1020.091
2004-11-02 | 14.425 | 11.1 | 1019.078
2004-11-02 01:00 | 17 | 11.025 | 1019.078
2004-11-02 02:00 | 15.4 | 9.975 | 1018.3183
2004-11-02 03:00 | 10.175 | 9.95 | 1018.5715
2004-11-02 04:00 | 11.6 | 9.925 | 1019.078
2004-11-02 05:00 | 14.15 | 9.975 | 1019.078
2004-11-02 06:00 | 15.175 | 10 | 1018.065
2004-11-02 07:00 | 17.725 | 10.25 | 1018.065
2004-11-02 08:00 | 25.825 | 10.625 | 1018.065
2004-11-02 09:00 | 23.75 | 11.175 | 1018.8247
2004-11-02 10:00 | 22.725 | 11.975 | 1019.078
2004-11-02 11:00 | 25.3 | 12.45 | 1018.5715
2004-11-02 12:00 | 21.45 | 12.675 | 1018.065
2004-11-02 13:00 | 25.35 | 12.45 | 1017.8117
2004-11-02 14:00 | 15.725 | 13.125 | 1017.3053
2004-11-02 15:00 | 16.775 | 12.35 | 1017.052
2004-11-02 16:00 | 20.95 | 12.05 | 1017.052
2004-11-02 17:00 | 17.425 | 11.85 | 1017.052
2004-11-02 18:00 | 20.55 | 10.45 | 1017.052
2004-11-02 19:00 | 28.2 | 9.9 | 1017.052
2004-11-02 20:00 | 27.15 | 10.325 | 1017.052
2004-11-02 21:00 | 23.25 | 10.275 | 1017.052
2004-11-02 22:00 | 24.65 | 10.275 | 1016.2922
2004-11-02 23:00 | 26.425 | 9.3 | 1016.039
2004-11-03 | 24.25 | 8.525 | 1016.2922
2004-11-03 01:00 | 27.75 | 7.775 | 1016.039
2004-11-03 02:00 | 20.875 | 8.975 | 1016.039
2004-11-03 03:00 | 19.9 | 10.4 | 1015.7858
2004-11-03 04:00 | 21.475 | 11.05 | 1015.5325
2004-11-03 05:00 | 18.225 | 11.525 | 1015.2793
2004-11-03 06:00 | 29.525 | 12.4 | 1015.2793
2004-11-03 07:00 | 50.85 | 12.425 | 1016.039
2004-11-03 08:00 | 56.325 | 13.375 | 1016.5455
2004-11-03 09:00 | 43.95 | 14.325 | 1016.039
2004-11-03 10:00 | 29.425 | 14.85 | 1016.039
2004-11-03 11:00 | 24.675 | 14.5 | 1015.7858
2004-11-03 12:00 | 25.6 | 14.625 | 1015.7858
2004-11-03 13:00 | 28.225 | 14.35 | 1015.2793
2004-11-03 14:00 | 29.5 | 13.5 | 1015.5325
2004-11-03 15:00 | 41.175 | 13.525 | 1015.7858
2004-11-03 16:00 | 48.375 | 12.025 | 1015.7858
2004-11-03 17:00 | 38.6 | 10.9 | 1017.052
2004-11-03 18:00 | 45 | 11.8 | 1017.5585
2004-11-03 19:00 | 38.925 | 10.75 | 1017.8117
2004-11-03 20:00 | 33.25 | 9.65 | 1018.065
2004-11-03 21:00 | 38.425 | 8.95 | 1018.065
2004-11-03 22:00 | 38.875 | 8.95 | 1018.065
2004-11-03 23:00 | 33.275 | 8.25 | 1017.3053
2004-11-04 | 23.4 | 9.15 | 1017.052
2004-11-04 01:00 | 18.5 | 8.925 | 1017.052
2004-11-04 02:00 | 16.325 | 9.4 | 1017.052
2004-11-04 03:00 | 17.325 | 10.925 | 1016.7988
2004-11-04 04:00 | 19.075 | 12.075 | 1017.052
2004-11-04 05:00 | 26 | 12.3 | 1016.7988
2004-11-04 06:00 | 28.7 | 12.525 | 1016.2922
2004-11-04 07:00 | 38.75 | 12.825 | 1017.052
2004-11-04 08:00 | 38.575 | 13.45 | 1017.5585
2004-11-04 09:00 | 26.4 | 13.85 | 1017.8117
2004-11-04 10:00 | 22.05 | 13.3 | 1018.3183
2004-11-04 11:00 | 20.05 | 14.825 | 1019.078
2004-11-04 12:00 | 14.2 | 17.175 | 1018.065
2004-11-04 13:00 | 19.825 | 17.5 | 1018.5715
2004-11-04 14:00 | 22.5 | 18.55 | 1019.3312
2004-11-04 15:00 | 29.6 | 13.75 | 1019.8378
2004-11-04 16:00 | 48.65 | 10.5 | 1021.104
2004-11-04 17:00 | 51.325 | 9.575 | 1022.8768
2004-11-04 18:00 | 32.65 | 9.175 | 1023.8898
2004-11-04 19:00 | 33.85 | 8.45 | 1025.156
2004-11-04 20:00 | 35.5 | 7.375 | 1025.156
2004-11-04 21:00 | 35.5 | 7.35 | 1025.9157
2004-11-04 22:00 | 28.275 | 6.8 | 1026.169
2004-11-04 23:00 | 25.925 | 6.025 | 1026.6755
2004-11-05 | 20.975 | 5.45 | 1026.4223
2004-11-05 01:00 | 19.2 | 5.5 | 1026.6755
2004-11-05 02:00 | 16.625 | 5.475 | 1026.9288
2004-11-05 03:00 | 15.425 | 4.9 | 1026.9288
2004-11-05 04:00 | 15.65 | 4.7 | 1027.4352
2004-11-05 05:00 | 15.75 | 5.05 | 1027.9417
2004-11-05 06:00 | 18.825 | 5.325 | 1028.9548
2004-11-05 07:00 | 27.875 | 5.425 | 1029.208
2004-11-05 08:00 | 46.075 | 6.575 | 1030.221
2004-11-05 09:00 | 32.575 | 7.75 | 1030.4742
2004-11-05 10:00 | 34.525 | 9.8 | 1030.7275
2004-11-05 11:00 | 34.175 | 12.175 | 1031.234
2004-11-05 12:00 | 34.475 | 13.325 | 1031.234
2004-11-05 13:00 | 35.375 | 13.475 | 1030.9807
2004-11-05 14:00 | 35.775 | 13.075 | 1030.221
2004-11-05 15:00 | 40.1 | 11.975 | 1030.7275
2004-11-05 16:00 | 44.725 | 10.7 | 1030.4742
2004-11-05 17:00 | 58.7 | 9.725 | 1031.234
2004-11-05 18:00 | 59.925 | 8.825 | 1030.9807
2004-11-05 19:00 | 59.1 | 8.125 | 1030.9807
2004-11-05 20:00 | 86.25 | 8.3 | 1030.7275
2004-11-05 21:00 | 73.575 | 7.825 | 1030.221
2004-11-05 22:00 | 67.475 | 8.075 | 1029.9678
2004-11-05 23:00 | 53.9 | 8.475 | 1029.9678
2004-11-06 | 56.45 | 8.325 | 1029.7145
2004-11-06 01:00 | 56.6 | 8.15 | 1028.9548
2004-11-06 02:00 | 53.2 | 8.225 | 1028.195
2004-11-06 03:00 | 48.05 | 8.35 | 1028.195
2004-11-06 04:00 | 42.825 | 8.25 | 1027.4352
2004-11-06 05:00 | 40.975 | 7.525 | 1027.6885
2004-11-06 06:00 | 35.275 | 7.625 | 1027.4352
2004-11-06 07:00 | 34.85 | 7.925 | 1027.4352
2004-11-06 08:00 | 39.1 | 8.975 | 1027.182
2004-11-06 09:00 | 40.225 | 10.625 | 1027.4352
2004-11-06 10:00 | 33.7 | 12.175 | 1027.182
2004-11-06 11:00 | 22.225 | 13.425 | 1026.169
2004-11-06 12:00 | 21.2 | 14.225 | 1025.156
2004-11-06 13:00 | 21.425 | 13.625 | 1024.6495
2004-11-06 14:00 | 23.125 | 13.025 | 1024.143
2004-11-06 15:00 | 24.625 | 11.975 | 1024.3963
2004-11-06 16:00 | 27.2 | 11.95 | 1024.143
2004-11-06 17:00 | 22.05 | 11.525 | 1024.6495
2004-11-06 18:00 | 36.875 | 11.425 | 1024.3963
2004-11-06 19:00 | 37.65 | 11.475 | 1024.9027
2004-11-06 20:00 | 41.425 | 11.6 | 1024.3963
2004-11-06 21:00 | 52.95 | 11.7 | 1024.143
2004-11-06 22:00 | 60.425 | 11.625 | 1024.143
2004-11-06 23:00 | 59.525 | 11.675 | 1023.8898
2004-11-07 | 52.65 | 12.175 | 1023.3832
2004-11-07 01:00 | 46.6 | 12.1 | 1023.13
2004-11-07 02:00 | 33.5 | 11.625 | 1023.13
2004-11-07 03:00 | 13.3 | 11.425 | 1023.13
2004-11-07 04:00 | 10 | 11.325 | 1023.13
2004-11-07 05:00 | 15.025 | 11.025 | 1023.3832
2004-11-07 06:00 | 14.975 | 10.1 | 1023.8898
2004-11-07 07:00 | 10.125 | 9.625 | 1024.143
2004-11-07 08:00 | 9.8 | 10.925 | 1024.3963
2004-11-07 09:00 | 10.65 | 12.65 | 1025.156
2004-11-07 10:00 | 7.05 | 13.275 | 1024.6495
2004-11-07 11:00 | 5.225 | 13.125 | 1024.3963
2004-11-07 12:00 | 6.55 | 14.125 | 1024.143
2004-11-07 13:00 | 4.475 | 14.2 | 1023.3832
2004-11-07 14:00 | 9.9 | 13.3 | 1023.13
2004-11-07 15:00 | 8.925 | 12.325 | 1022.117
2004-11-07 16:00 | 18.325 | 11.9 | 1022.6235
2004-11-07 17:00 | 27.5 | 12.3 | 1022.3703
2004-11-07 18:00 | 36.875 | 12.25 | 1022.6235
2004-11-07 19:00 | 37.325 | 11.4 | 1022.117
2004-11-07 20:00 | 25 | 10.45 | 1021.8637
2004-11-07 21:00 | 20.35 | 10.425 | 1021.3573
2004-11-07 22:00 | 17.375 | 10.575 | 1021.104
2004-11-07 23:00 | 12.525 | 10.65 | 1020.8507
2004-11-08 | 11.125 | 10.625 | 1020.091
2004-11-08 01:00 | 7.45 | 9.925 | 1019.8378
2004-11-08 02:00 | 9.975 | 9.6 | 1019.078
2004-11-08 03:00 | 8.2 | 9.825 | 1017.8117
2004-11-08 04:00 | 9.7 | 10 | 1018.065
2004-11-08 05:00 | 12.025 | 10.125 | 1017.3053
2004-11-08 06:00 | 17.2 | 10.4 | 1017.052
2004-11-08 07:00 | 15.975 | 10.55 | 1018.065
2004-11-08 08:00 | 17.9 | 11.2 | 1017.3053
2004-11-08 09:00 | 14.825 | 11.375 | 1017.052
2004-11-08 10:00 | 10.7 | 11.55 | 1017.052
2004-11-08 11:00 | 9.625 | 11.65 | 1016.2922
2004-11-08 12:00 | 8.425 | 11.6 | 1016.039
2004-11-08 13:00 | 6.225 | 11.7 | 1015.2793
2004-11-08 14:00 | 6.65 | 11.55 | 1015.026
2004-11-08 15:00 | 9.8 | 11.1 | 1015.026
2004-11-08 16:00 | 21.8 | 10.7 | 1015.026
2004-11-08 17:00 | 11.825 | 11.1 | 1015.5325
2004-11-08 18:00 | 7.325 | 10.95 | 1015.2793
2004-11-08 19:00 | 7.45 | 11.075 | 1015.026
2004-11-08 20:00 | 7.475 | 10.875 | 1015.026
2004-11-08 21:00 | 8.85 | 10.8 | 1015.026
2004-11-08 22:00 | 17.925 | 10.475 | 1015.026
2004-11-08 23:00 | 19.5 | 10.075 | 1015.026
2004-11-09 | 16.8 | 9.9 | 1015.026
2004-11-09 01:00 | 12.1 | 9.6 | 1015.2793
2004-11-09 02:00 | 15.225 | 8.975 | 1015.026
2004-11-09 03:00 | 15.025 | 8.575 | 1014.5195
2004-11-09 04:00 | 13.8 | 8.85 | 1015.026
2004-11-09 05:00 | 14.675 | 8.55 | 1015.026
2004-11-09 06:00 | 17.95 | 7.725 | 1015.7858
2004-11-09 07:00 | 27.1 | 7.575 | 1016.039
2004-11-09 08:00 | 30.45 | 8.175 | 1016.039
2004-11-09 09:00 | 21.7 | 9.85 | 1016.039
2004-11-09 10:00 | 19 | 11.125 | 1015.5325
2004-11-09 11:00 | 23.875 | 11.325 | 1015.5325
2004-11-09 12:00 | 37.175 | 11.45 | 1015.5325
2004-11-09 13:00 | 31.525 | 11.775 | 1015.026
2004-11-09 14:00 | 29.25 | 10.825 | 1014.5195
2004-11-09 15:00 | 48.15 | 9.475 | 1013.5065
2004-11-09 16:00 | 51.1 | 9.225 | 1013.5065
2004-11-09 17:00 | 43.025 | 9.1 | 1013
2004-11-09 18:00 | 40.8 | 9.525 | 1012.4935
2004-11-09 19:00 | 27.2 | 8.15 | 1011.987
2004-11-09 20:00 | 31.725 | 8.05 | 1011.2273
2004-11-09 21:00 | 13.275 | 7.725 | 1011.2273
2004-11-09 22:00 | 4.475 | 7.275 | 1010.4675
2004-11-09 23:00 | 8.225 | 7.525 | 1009.961
2004-11-10 | 10.725 | 7.225 | 1009.961
2004-11-10 01:00 | 8.4 | 6.9 | 1009.961
2004-11-10 02:00 | 8.95 | 6.85 | 1009.961
2004-11-10 03:00 | 9.175 | 6.825 | 1009.961
2004-11-10 04:00 | 9.025 | 6.65 | 1009.961
2004-11-10 05:00 | 10.325 | 5.775 | 1009.961
2004-11-10 06:00 | 14.15 | 5.2 | 1010.7207
2004-11-10 07:00 | 18.975 | 5.2 | 1010.974
2004-11-10 08:00 | 23.3 | 6.65 | 1011.4805
2004-11-10 09:00 | 17.85 | 8.125 | 1011.987
2004-11-10 10:00 | 18.175 | 9.175 | 1011.987
2004-11-10 11:00 | 15.925 | 10.175 | 1012.7468
2004-11-10 12:00 | 18.075 | 11.075 | 1013
2004-11-10 13:00 | 26.45 | 10.15 | 1013.7598
2004-11-10 14:00 | 23.125 | 9.9 | 1014.013
2004-11-10 15:00 | 21.65 | 9.65 | 1014.7727
2004-11-10 16:00 | 20.2 | 9.575 | 1015.026
2004-11-10 17:00 | 26.2 | 8.8 | 1016.039
2004-11-10 18:00 | 20.075 | 7.925 | 1016.039
2004-11-10 19:00 | 13.225 | 7.725 | 1016.7988
2004-11-10 20:00 | 16.675 | 7.575 | 1017.3053
2004-11-10 21:00 | 11.975 | 7.5 | 1017.052
2004-11-10 22:00 | 10.525 | 7.275 | 1017.5585
2004-11-10 23:00 | 10.475 | 7.3 | 1018.065
2004-11-11 | 8.425 | 8.2 | 1018.3183
2004-11-11 01:00 | 11.25 | 7.8 | 1018.3183
2004-11-11 02:00 | 10.325 | 7.45 | 1018.065
2004-11-11 03:00 | 10.6 | 6.775 | 1018.3183
2004-11-11 04:00 | 10.925 | 6.275 | 1019.078
2004-11-11 05:00 | 11.3 | 6.6 | 1019.8378
2004-11-11 06:00 | 12.4 | 6.6 | 1019.8378
2004-11-11 07:00 | 15.175 | 6.35 | 1020.8507
2004-11-11 08:00 | 18.175 | 7.075 | 1021.104
2004-11-11 09:00 | 16.375 | 8.1 | 1022.117
2004-11-11 10:00 | 15.7333 | 9.375 | 1021.8637
2004-11-11 11:00 |  | 11.725 | 1021.6105
2004-11-11 12:00 | 11.475 | 14.75 | 1021.8637
2004-11-11 13:00 | 13.6 | 15.375 | 1021.104
2004-11-11 14:00 | 12.25 | 13.125 | 1021.6105
2004-11-11 15:00 | 18.35 | 10.475 | 1022.117
2004-11-11 16:00 | 36.4 | 9.55 | 1023.13
2004-11-11 17:00 | 30.85 | 8.95 | 1023.3832
2004-11-11 18:00 | 40.8 | 8.425 | 1024.143
2004-11-11 19:00 | 31.475 | 7.675 | 1024.143
2004-11-11 20:00 | 34.05 | 6.85 | 1024.143
2004-11-11 21:00 | 37.725 | 6.8 | 1024.143
2004-11-11 22:00 | 38.55 | 7.275 | 1024.143
2004-11-11 23:00 | 29.95 | 7.625 | 1024.143
2004-11-12 | 26.325 | 7.225 | 1024.143
2004-11-12 01:00 | 25.075 | 5.975 | 1024.143
2004-11-12 02:00 | 27.225 | 5.525 | 1023.3832
2004-11-12 03:00 | 24.55 | 5.35 | 1022.8768
2004-11-12 04:00 | 25.05 | 4.6 | 1022.117
2004-11-12 05:00 | 26.75 | 5.925 | 1022.3703
2004-11-12 06:00 | 30.2 | 7.025 | 1022.117
2004-11-12 07:00 | 46.4 | 7.675 | 1022.117
2004-11-12 08:00 | 59.85 | 8.45 | 1022.117
2004-11-12 09:00 | 39.55 | 9.475 | 1022.117
2004-11-12 10:00 | 27 | 10.575 | 1021.3573
2004-11-12 11:00 | 20.875 | 11.575 | 1020.8507
2004-11-12 12:00 | 16.95 | 12.45 | 1020.091
2004-11-12 13:00 | 12.8 | 13.275 | 1019.3312
2004-11-12 14:00 | 14.8 | 14.375 | 1019.078
2004-11-12 15:00 | 19.475 | 13.275 | 1018.5715
2004-11-12 16:00 | 28.75 | 13.2 | 1018.5715
2004-11-12 17:00 | 19.325 | 12.375 | 1019.8378
2004-11-12 18:00 | 14.825 | 10.425 | 1021.6105
2004-11-12 19:00 | 19.4 | 9.025 | 1023.3832
2004-11-12 20:00 | 19.4 | 8 | 1024.3963
2004-11-12 21:00 | 18.375 | 7.5 | 1025.156
2004-11-12 22:00 | 14.925 | 6.875 | 1025.9157
2004-11-12 23:00 | 11.575 | 5.8 | 1026.6755
2004-11-13 | 10.225 | 5.125 | 1027.182
2004-11-13 01:00 | 11.35 | 4.575 | 1027.6885
2004-11-13 02:00 | 11.275 | 4.1 | 1028.195
2004-11-13 03:00 | 11.375 | 3.475 | 1029.208
2004-11-13 04:00 | 12.7 | 3.1 | 1029.7145
2004-11-13 05:00 | 12.15 | 2.75 | 1030.4742
2004-11-13 06:00 | 13.175 | 2.525 | 1031.234
2004-11-13 07:00 | 14.425 | 2.625 | 1032.247
2004-11-13 08:00 | 17.85 | 3.325 | 1033.26
2004-11-13 09:00 | 20.225 | 4.35 | 1034.0197
2004-11-13 10:00 | 18.6 | 5.4 | 1034.273
2004-11-13 11:00 | 20.125 | 8 | 1033.7665
2004-11-13 12:00 | 17.275 | 13.625 | 1033.5132
2004-11-13 13:00 | 15.525 | 12.95 | 1033.0068
2004-11-13 14:00 | 13.25 | 11.7 | 1032.5003
2004-11-13 15:00 | 16.725 | 6.775 | 1033.5132
2004-11-13 16:00 | 18.65 | 5.1 | 1034.273
2004-11-13 17:00 | 21.35 | 4.25 | 1034.5262
2004-11-13 18:00 | 25.05 | 3.975 | 1034.7795
2004-11-13 19:00 | 22.7 | 3.8 | 1034.7795
2004-11-13 20:00 | 23.825 | 3.875 | 1034.5262
2004-11-13 21:00 | 23.675 | 4.05 | 1035.0328
2004-11-13 22:00 | 20.25 | 4.15 | 1034.273
2004-11-13 23:00 | 19.1 | 3.925 | 1034.7795
2004-11-14 | 19.35 | 3.475 | 1035.0328
2004-11-14 01:00 | 18.475 | 3.05 | 1035.286
2004-11-14 02:00 | 20.075 | 1.975 | 1035.286
2004-11-14 03:00 | 17.4 | 1.85 | 1035.286
2004-11-14 04:00 | 18.3 | 1.35 | 1035.5393
2004-11-14 05:00 | 17.05 | 0.7 | 1036.299
2004-11-14 06:00 | 16.5 | 1.575 | 1035.5393
2004-11-14 07:00 | 14.95 | 2.4 | 1036.0457
2004-11-14 08:00 | 15.9 | 3.875 | 1036.299
2004-11-14 09:00 | 17.125 | 5.275 | 1036.299
2004-11-14 10:00 | 21.25 | 6.625 | 1036.299
2004-11-14 11:00 | 17.675 | 9.8 | 1035.7925
2004-11-14 12:00 | 18.65 | 14.05 | 1035.286
2004-11-14 13:00 | 16.45 | 15.45 | 1034.273
2004-11-14 14:00 | 18.65 | 15.125 | 1033.26
2004-11-14 15:00 | 27.575 | 8.375 | 1033.26
2004-11-14 16:00 | 31.6 | 6.55 | 1033.5132
2004-11-14 17:00 | 38.375 | 6.4 | 1034.0197
2004-11-14 18:00 | 43.65 | 5.25 | 1034.273
2004-11-14 19:00 | 47.25 | 3.975 | 1034.273
2004-11-14 20:00 | 42.025 | 3.6 | 1033.7665
2004-11-14 21:00 | 42.5 | 3.9 | 1033.5132
2004-11-14 22:00 | 38.85 | 2.7 | 1033.26
2004-11-14 23:00 | 35 | 3.175 | 1032.7535
2004-11-15 | 31.625 | 2.75 | 1032.247
2004-11-15 01:00 | 26.4 | 2.75 | 1031.9938
2004-11-15 02:00 | 22.975 | 2.45 | 1031.234
2004-11-15 03:00 | 22.475 | 1.8 | 1030.221
2004-11-15 04:00 | 22.325 | 1.5 | 1030.4742
2004-11-15 05:00 | 21.575 | 1.925 | 1030.221
2004-11-15 06:00 | 20.1 | 3.65 | 1030.4742
2004-11-15 07:00 | 27.45 | 4.225 | 1029.9678
2004-11-15 08:00 | 39.625 | 5.5 | 1030.221
2004-11-15 09:00 | 39.425 | 6.5 | 1029.4613
2004-11-15 10:00 | 36.575 | 7.175 | 1029.4613
2004-11-15 11:00 | 44.05 | 7.875 | 1029.208
2004-11-15 12:00 | 42.825 | 8.3 | 1028.195
2004-11-15 13:00 | 48.225 | 9.1 | 1027.4352
2004-11-15 14:00 | 45.5 | 9.475 | 1027.182
2004-11-15 15:00 | 39.675 | 9.55 | 1026.9288
2004-11-15 16:00 | 39.025 | 9.2 | 1026.6755
2004-11-15 17:00 | 36.2 | 9.05 | 1026.9288
2004-11-15 18:00 | 30.85 | 8.775 | 1026.9288
2004-11-15 19:00 | 23.05 | 8.95 | 1026.9288
2004-11-15 20:00 | 22.65 | 8.8 | 1026.4223
2004-11-15 21:00 | 20.875 | 9.175 | 1026.169
2004-11-15 22:00 | 16.075 | 9.05 | 1026.169
2004-11-15 23:00 | 13.15 | 9.3 | 1026.169
2004-11-16 | 12.3 | 9.325 | 1026.4223
2004-11-16 01:00 | 10.075 | 9.3 | 1026.169
2004-11-16 02:00 | 10.325 | 9.7 | 1026.169
2004-11-16 03:00 | 9.9 | 9.525 | 1026.169
2004-11-16 04:00 | 9.45 | 9.4 | 1026.169
2004-11-16 05:00 | 9.225 | 9.425 | 1026.4223
2004-11-16 06:00 | 10.7 | 9.775 | 1026.6755
2004-11-16 07:00 | 17.65 | 9.5 | 1027.182
2004-11-16 08:00 | 25.775 | 10.325 | 1027.4352
2004-11-16 09:00 | 19.925 | 11.275 | 1027.6885
2004-11-16 10:00 | 17.85 | 12 | 1027.9417
2004-11-16 11:00 | 25.45 | 13.7 | 1027.4352
2004-11-16 12:00 | 33.775 | 15.75 | 1026.6755
2004-11-16 13:00 | 30.775 | 14.15 | 1026.169
2004-11-16 14:00 | 27.075 | 13.275 | 1025.4092
2004-11-16 15:00 | 28.4 | 12.65 | 1025.6625
2004-11-16 16:00 | 22.025 | 11.85 | 1025.9157
2004-11-16 17:00 | 23.625 | 11.675 | 1026.169
2004-11-16 18:00 | 23.75 | 11.625 | 1026.169
2004-11-16 19:00 | 20.625 | 11.775 | 1026.169
2004-11-16 20:00 | 17.65 | 11.8 | 1025.9157
2004-11-16 21:00 | 16.9 | 11.85 | 1025.156
2004-11-16 22:00 | 12.275 | 11.55 | 1024.6495
2004-11-16 23:00 | 9.3 | 11.55 | 1024.3963
2004-11-17 | 8.9 | 11.7 | 1024.143
2004-11-17 01:00 | 6.75 | 11.725 | 1023.8898
2004-11-17 02:00 | 5.325 | 11.725 | 1023.13
2004-11-17 03:00 | 5.75 | 11.425 | 1022.3703
2004-11-17 04:00 | 6.7 | 11.875 | 1022.117
2004-11-17 05:00 | 6.15 | 11.125 | 1022.117
2004-11-17 06:00 | 9.15 | 10.975 | 1022.117
2004-11-17 07:00 | 14.225 | 11.575 | 1022.117
2004-11-17 08:00 | 14.75 | 12.175 | 1023.13
2004-11-17 09:00 | 18.325 | 13.05 | 1023.13
2004-11-17 10:00 | 25.95 | 13.925 | 1022.3703
2004-11-17 11:00 | 30.125 | 14.025 | 1021.8637
2004-11-17 12:00 | 24.7 | 14.2 | 1021.6105
2004-11-17 13:00 | 23.925 | 14 | 1020.5975
2004-11-17 14:00 | 23.95 | 13.7 | 1020.091
2004-11-17 15:00 | 23.5 | 13.475 | 1020.091
2004-11-17 16:00 | 19.275 | 13.3 | 1020.091
2004-11-17 17:00 | 15.35 | 13.025 | 1020.091
2004-11-17 18:00 | 14.375 | 12.875 | 1020.091
2004-11-17 19:00 | 12.575 | 12.075 | 1020.091
2004-11-17 20:00 | 12.425 | 12.225 | 1019.3312
2004-11-17 21:00 | 12.175 | 12.225 | 1019.078
2004-11-17 22:00 | 11.875 | 12.125 | 1019.078
2004-11-17 23:00 | 12.125 | 12.025 | 1018.8247
2004-11-18 | 12.125 | 12 | 1018.065
2004-11-18 01:00 | 11.375 | 11.675 | 1017.8117
2004-11-18 02:00 | 10.875 | 11.675 | 1018.065
2004-11-18 03:00 | 10.125 | 11.85 | 1017.5585
2004-11-18 04:00 | 10.95 | 11.325 | 1017.052
2004-11-18 05:00 | 10.625 | 10.625 | 1017.052
2004-11-18 06:00 | 9.45 | 10.6 | 1017.052
2004-11-18 07:00 | 8.375 | 9.95 | 1017.3053
2004-11-18 08:00 | 9.075 | 8.95 | 1017.3053
2004-11-18 09:00 | 19.7 | 8.6 | 1016.2922
2004-11-18 10:00 | 20.3 | 8.7 | 1016.039
2004-11-18 11:00 | 22.075 | 9.05 | 1015.5325
2004-11-18 12:00 | 19.475 | 8.95 | 1014.013
2004-11-18 13:00 | 19.8 | 9.125 | 1012.2402
2004-11-18 14:00 | 23.025 | 9.875 | 1010.974
2004-11-18 15:00 | 10.9 | 10.5 | 1009.4545
2004-11-18 16:00 | 9.125 | 10.65 | 1008.1883
2004-11-18 17:00 | 11.425 | 9.85 | 1007.4285
2004-11-18 18:00 | 5.3 | 9.575 | 1005.6558
2004-11-18 19:00 | 3.175 | 9.625 | 1003.1232
2004-11-18 20:00 | 2.55 | 10.325 | 1000.5907
2004-11-18 21:00 | 3.825 | 6.375 | 1002.3635
2004-11-18 22:00 | 5.325 | 3.65 | 1004.6427
2004-11-18 23:00 | 6.525 | 3.175 | 1006.922
2004-11-19 | 6.025 | 3.075 | 1009.4545
2004-11-19 01:00 | 7.075 | 2.9 | 1010.974
2004-11-19 02:00 | 8.6 | 2.875 | 1012.4935
2004-11-19 03:00 | 11.15 | 2.425 | 1014.2663
2004-11-19 04:00 | 12.975 | 2 | 1016.039
2004-11-19 05:00 | 13.525 | 1.7 | 1017.5585
2004-11-19 06:00 | 13.925 | 1.5 | 1018.8247
2004-11-19 07:00 | 19.05 | 1.475 | 1019.5845
2004-11-19 08:00 | 22.85 | 1.75 | 1021.104
2004-11-19 09:00 | 19.75 | 3.05 | 1021.8637
2004-11-19 10:00 | 29.675 | 4.225 | 1023.13
2004-11-19 11:00 | 27.925 | 6.675 | 1022.117
2004-11-19 12:00 | 28.8 | 10.825 | 1021.8637
2004-11-19 13:00 | 30.35 | 10.025 | 1021.8637
2004-11-19 14:00 | 37.875 | 6.15 | 1022.8768
2004-11-19 15:00 | 41.875 | 4.275 | 1023.13
2004-11-19 16:00 | 44.6 | 2.825 | 1023.8898
2004-11-19 17:00 | 48.275 | 1.85 | 1024.143
2004-11-19 18:00 | 40.875 | 2.1 | 1024.6495
2004-11-19 19:00 | 42.05 | 1.875 | 1024.9027
2004-11-19 20:00 | 36.125 | 2.075 | 1024.6495
2004-11-19 21:00 | 30.475 | 1.45 | 1025.4092
2004-11-19 22:00 | 24.175 | 0.8 | 1025.156
2004-11-19 23:00 | 21.275 | 0.375 | 1026.169
2004-11-20 | 19.475 | 0.05 | 1025.9157
2004-11-20 01:00 | 17.775 | 0 | 1025.156
2004-11-20 02:00 | 18.275 | -0.775 | 1025.156
2004-11-20 03:00 | 16.25 | -0.675 | 1025.156
2004-11-20 04:00 | 14.55 | -0.775 | 1025.6625
2004-11-20 05:00 | 14.75 | 0 | 1025.156
2004-11-20 06:00 | 15.775 | 0.675 | 1025.156
2004-11-20 07:00 | 16.2 | 1.05 | 1025.6625
2004-11-20 08:00 | 21.75 | 1.85 | 1025.6625
2004-11-20 09:00 | 23.075 | 2.8 | 1025.9157
2004-11-20 10:00 | 37.375 | 4 | 1025.6625
2004-11-20 11:00 | 29.025 | 4.25 | 1025.156
2004-11-20 12:00 | 28.1 | 4.55 | 1024.143
2004-11-20 13:00 | 25.975 | 4.275 | 1024.3963
2004-11-20 14:00 | 17.4 | 3.9 | 1024.143
2004-11-20 15:00 | 14.55 | 3.45 | 1023.8898
2004-11-20 16:00 | 15.525 | 3.125 | 1024.6495
2004-11-20 17:00 | 16.525 | 3.125 | 1025.156
2004-11-20 18:00 | 18.9 | 3.025 | 1025.156
2004-11-20 19:00 | 14.5 | 2.975 | 1024.3963
2004-11-20 20:00 | 23.025 | 2.6 | 1024.143
2004-11-20 21:00 | 18.225 | 2.15 | 1024.143
2004-11-20 22:00 | 16.425 | 2.05 | 1024.143
2004-11-20 23:00 | 15.975 | 2.575 | 1024.3963
2004-11-21 | 13 | 3.125 | 1024.143
2004-11-21 01:00 | 15.475 | 2.725 | 1024.143
2004-11-21 02:00 | 15.45 | 3 | 1024.143
2004-11-21 03:00 | 12.625 | 3.375 | 1023.6365
2004-11-21 04:00 | 9 | 3.75 | 1022.8768
2004-11-21 05:00 | 7.05 | 4.125 | 1022.8768
2004-11-21 06:00 | 8.7 | 5.3 | 1022.8768
2004-11-21 07:00 | 8.85 | 5.925 | 1023.13
2004-11-21 08:00 | 9.15 | 6.375 | 1023.13
2004-11-21 09:00 | 11.975 | 6.55 | 1022.6235
2004-11-21 10:00 | 13.45 | 7.15 | 1022.117
2004-11-21 11:00 | 14.925 | 7.575 | 1021.6105
2004-11-21 12:00 | 15.65 | 8.125 | 1021.104
2004-11-21 13:00 | 14.025 | 8.5 | 1020.3442
2004-11-21 14:00 | 15.875 | 9.275 | 1020.091
2004-11-21 15:00 | 16.625 | 9.725 | 1020.091
2004-11-21 16:00 | 20.6 | 9.875 | 1019.5845
2004-11-21 17:00 | 17.5 | 9.875 | 1020.091
2004-11-21 18:00 | 21.625 | 10.05 | 1020.091
2004-11-21 19:00 | 22.5 | 10.45 | 1019.8378
2004-11-21 20:00 | 21.8 | 10.575 | 1019.5845
2004-11-21 21:00 | 18.6 | 10.925 | 1018.3183
2004-11-21 22:00 | 13.7 | 11.025 | 1018.065
2004-11-21 23:00 | 11.375 | 11.35 | 1017.8117
2004-11-22 | 9.5 | 11.575 | 1017.052
2004-11-22 01:00 | 10.675 | 11.95 | 1017.052
2004-11-22 02:00 | 12.025 | 11.725 | 1016.5455
2004-11-22 03:00 | 6.275 | 11.625 | 1015.7858
2004-11-22 04:00 | 5.55 | 11.95 | 1015.026
2004-11-22 05:00 | 5.675 | 12.175 | 1015.026
2004-11-22 06:00 | 9.05 | 12.2 | 1015.5325
2004-11-22 07:00 | 8.575 | 12.35 | 1016.039
2004-11-22 08:00 | 11.25 | 12.575 | 1016.039
2004-11-22 09:00 | 11.425 | 13.15 | 1016.5455
2004-11-22 10:00 | 13.175 | 13.7 | 1016.7988
2004-11-22 11:00 | 14.325 | 14.6 | 1016.2922
2004-11-22 12:00 | 20.325 | 14.85 | 1016.5455
2004-11-22 13:00 | 22.05 | 14.825 | 1016.7988
2004-11-22 14:00 | 26.125 | 14.55 | 1016.7988
2004-11-22 15:00 | 26.7 | 13.65 | 1017.5585
2004-11-22 16:00 | 27.325 | 13.075 | 1017.8117
2004-11-22 17:00 | 26.825 | 12.775 | 1018.3183
2004-11-22 18:00 | 20.325 | 11.925 | 1019.078
2004-11-22 19:00 | 21.975 | 11.375 | 1019.5845
2004-11-22 20:00 | 23.25 | 12.05 | 1020.3442
2004-11-22 21:00 | 20.175 | 12.075 | 1020.8507
2004-11-22 22:00 | 19.825 | 11.975 | 1020.8507
2004-11-22 23:00 | 17.65 | 11.95 | 1021.3573
2004-11-23 | 15.8 | 11.775 | 1021.3573
2004-11-23 01:00 | 15.725 | 11.75 | 1021.8637
2004-11-23 02:00 | 15.975 | 11.75 | 1022.3703
2004-11-23 03:00 | 15.525 | 11.725 | 1022.3703
2004-11-23 04:00 | 15.9 | 11.45 | 1022.8768
2004-11-23 05:00 | 15.8 | 11.325 | 1023.13
2004-11-23 06:00 | 17.325 | 11.225 | 1024.143
2004-11-23 07:00 | 20.6 | 11.275 | 1024.9027
2004-11-23 08:00 | 28.05 | 11.65 | 1025.9157
2004-11-23 09:00 | 31.85 | 12.15 | 1026.9288
2004-11-23 10:00 | 39.55 | 12.725 | 1027.182
2004-11-23 11:00 | 38 | 13.075 | 1027.182
2004-11-23 12:00 | 36.8 | 13.125 | 1027.182
2004-11-23 13:00 | 38.5 | 13.375 | 1027.4352
2004-11-23 14:00 | 37.05 | 12.75 | 1028.195
2004-11-23 15:00 | 46.925 | 12.125 | 1028.4482
2004-11-23 16:00 | 45 | 11.8 | 1028.9548
2004-11-23 17:00 | 48.625 | 11.475 | 1029.208
2004-11-23 18:00 | 31.25 | 11.525 | 1029.208
2004-11-23 19:00 | 26.275 | 11.2 | 1030.221
2004-11-23 20:00 | 26.4 | 10.9 | 1030.4742
2004-11-23 21:00 | 26.025 | 10.85 | 1031.234
2004-11-23 22:00 | 23 | 10.6 | 1031.234
2004-11-23 23:00 | 22.2 | 10.5 | 1030.9807
2004-11-24 | 19.775 | 10.425 | 1031.234
2004-11-24 01:00 | 19.175 | 10.4 | 1031.234
2004-11-24 02:00 | 17.075 | 10.625 | 1031.234
2004-11-24 03:00 | 17.45 | 10.625 | 1030.9807
2004-11-24 04:00 | 20.95 | 10.25 | 1030.4742
2004-11-24 05:00 | 23.375 | 10.175 | 1031.234
2004-11-24 06:00 | 29.5 | 10.5 | 1031.234
2004-11-24 07:00 | 39.1 | 10.375 | 1031.7405
2004-11-24 08:00 | 38.7 | 10.4 | 1032.247
2004-11-24 09:00 | 38.575 | 10.725 | 1032.5003
2004-11-24 10:00 | 31.325 | 10.8 | 1032.5003
2004-11-24 11:00 | 43.975 | 11.3 | 1031.9938
2004-11-24 12:00 | 42.875 | 11.65 | 1031.4872
2004-11-24 13:00 | 37.725 | 11.05 | 1030.9807
2004-11-24 14:00 | 38.35 | 10.75 | 1030.7275
2004-11-24 15:00 | 29.6 | 10.275 | 1030.221
2004-11-24 16:00 | 33.825 | 10 | 1030.4742
2004-11-24 17:00 | 34.825 | 9.85 | 1030.4742
2004-11-24 18:00 | 25.35 | 9.675 | 1030.221
2004-11-24 19:00 | 26.325 | 9.625 | 1030.221
2004-11-24 20:00 | 26.125 | 9.525 | 1030.221
2004-11-24 21:00 | 26.425 | 9.075 | 1029.4613
2004-11-24 22:00 | 22.2 | 9.325 | 1029.208
2004-11-24 23:00 | 21.025 | 8.9 | 1029.208
2004-11-25 | 19.2 | 8.625 | 1028.9548
2004-11-25 01:00 | 17.025 | 8.7 | 1028.195
2004-11-25 02:00 | 14.825 | 7.95 | 1027.9417
2004-11-25 03:00 | 15.675 | 6.2 | 1027.4352
2004-11-25 04:00 | 14.675 | 4.85 | 1026.6755
2004-11-25 05:00 | 18.225 | 4.5 | 1026.4223
2004-11-25 06:00 | 21.65 | 4 | 1026.169
2004-11-25 07:00 | 31.85 | 3.875 | 1026.169
2004-11-25 08:00 | 44.1 | 5.15 | 1026.6755
2004-11-25 09:00 | 47.8 | 7.175 | 1026.169
2004-11-25 10:00 | 44 | 8.975 | 1026.169
2004-11-25 11:00 | 42.65 | 10.85 | 1025.156
2004-11-25 12:00 | 38 | 13.9 | 1024.6495
2004-11-25 13:00 | 39.4 | 15.525 | 1023.6365
2004-11-25 14:00 | 47.15 | 15.35 | 1022.6235
2004-11-25 15:00 | 58.8 | 9.475 | 1023.13
2004-11-25 16:00 | 54.2 | 6.925 | 1023.13
2004-11-25 17:00 | 53.95 | 7.05 | 1023.3832
2004-11-25 18:00 | 42.925 | 7.325 | 1023.3832
2004-11-25 19:00 | 44.45 | 7.95 | 1023.6365
2004-11-25 20:00 | 37.85 | 7.65 | 1023.3832
2004-11-25 21:00 | 37.775 | 8.375 | 1023.13
2004-11-25 22:00 | 33.8 | 8.075 | 1022.6235
2004-11-25 23:00 | 23.425 | 7.6 | 1022.6235
2004-11-26 | 24.35 | 8.125 | 1022.6235
2004-11-26 01:00 | 22.475 | 9.325 | 1022.117
2004-11-26 02:00 | 15.75 | 9.6 | 1022.117
2004-11-26 03:00 | 10.475 | 9.65 | 1021.3573
2004-11-26 04:00 | 12.6 | 9.725 | 1021.104
2004-11-26 05:00 | 10.925 | 9.575 | 1021.104
2004-11-26 06:00 | 16.35 | 9.325 | 1021.104
2004-11-26 07:00 | 27.05 | 9.775 | 1021.3573
2004-11-26 08:00 | 35.375 | 10.525 | 1021.6105
2004-11-26 09:00 | 24.625 | 10.675 | 1021.104
2004-11-26 10:00 | 27.35 | 10.975 | 1021.104
2004-11-26 11:00 | 27.95 | 11.85 | 1020.8507
2004-11-26 12:00 | 25.2 | 12.725 | 1020.3442
2004-11-26 13:00 | 21.5 | 12.725 | 1019.8378
2004-11-26 14:00 | 22.75 | 12.5 | 1019.078
2004-11-26 15:00 |  | 12.275 | 1020.5975
2004-11-26 16:00 | 14.3 | 11.9 | 1020.3442
2004-11-26 17:00 | 27.225 | 11.95 | 1020.8507
2004-11-26 18:00 | 23.125 | 11.725 | 1021.104
2004-11-26 19:00 | 19.6 | 11.05 | 1022.117
2004-11-26 20:00 | 18 | 9.825 | 1022.6235
2004-11-26 21:00 | 16.775 | 9.15 | 1023.13
2004-11-26 22:00 | 19.475 | 8.925 | 1023.8898
2004-11-26 23:00 | 17.05 | 8.425 | 1024.143
2004-11-27 | 13.45 | 7.375 | 1024.143
2004-11-27 01:00 | 13.45 | 6.75 | 1024.143
2004-11-27 02:00 | 14.925 | 5.525 | 1024.3963
2004-11-27 03:00 | 14.875 | 5 | 1024.143
2004-11-27 04:00 | 13.775 | 6 | 1024.3963
2004-11-27 05:00 | 13.65 | 6.7 | 1024.143
2004-11-27 06:00 | 16.175 | 7.35 | 1024.6495
2004-11-27 07:00 | 17.125 | 7.45 | 1024.9027
2004-11-27 08:00 | 19.525 | 7.825 | 1025.156
2004-11-27 09:00 | 26.1 | 8.9 | 1025.156
2004-11-27 10:00 | 32.5 | 10.125 | 1025.156
2004-11-27 11:00 | 33.125 | 11.125 | 1024.3963
2004-11-27 12:00 | 32.5 | 11.35 | 1023.3832
2004-11-27 13:00 | 23.025 | 10.9 | 1023.13
2004-11-27 14:00 | 30.9 | 10.55 | 1022.6235
2004-11-27 15:00 | 42.925 | 9.75 | 1022.117
2004-11-27 16:00 | 49.925 | 8.9 | 1022.117
2004-11-27 17:00 | 28.4 | 7.75 | 1021.6105
2004-11-27 18:00 | 34.75 | 8.3 | 1021.104
2004-11-27 19:00 | 24.025 | 8.175 | 1020.091
2004-11-27 20:00 | 19.9 | 7.625 | 1019.8378
2004-11-27 21:00 | 21.675 | 8.15 | 1019.078
2004-11-27 22:00 | 17.6 | 8.85 | 1018.3183
2004-11-27 23:00 | 10.1 | 9.325 | 1017.5585
2004-11-28 | 5.45 | 9.875 | 1016.2922
2004-11-28 01:00 | 7.875 | 9.825 | 1015.5325
2004-11-28 02:00 | 7.35 | 9.7 | 1014.5195
2004-11-28 03:00 | 5.85 | 9.375 | 1013.5065
2004-11-28 04:00 | 7.075 | 9.55 | 1012.4935
2004-11-28 05:00 | 7.925 | 10.075 | 1011.987
2004-11-28 06:00 | 7.05 | 9.6 | 1011.2273
2004-11-28 07:00 | 5.8 | 9.275 | 1011.4805
2004-11-28 08:00 | 4.4 | 8.275 | 1011.4805
2004-11-28 09:00 | 7.625 | 7.2 | 1011.2273
2004-11-28 10:00 | 9.4 | 7.6 | 1010.974
2004-11-28 11:00 | 18.1 | 8.575 | 1010.7207
2004-11-28 12:00 | 15.375 | 8.975 | 1010.974
2004-11-28 13:00 | 11.375 | 8.6 | 1009.961
2004-11-28 14:00 | 11.7 | 7.875 | 1009.961
2004-11-28 15:00 | 14.425 | 7.525 | 1010.2142
2004-11-28 16:00 | 19.5 | 7.05 | 1010.974
2004-11-28 17:00 | 19.175 | 6.95 | 1010.974
2004-11-28 18:00 | 19.7 | 7.175 | 1011.4805
2004-11-28 19:00 | 16.85 | 7.2 | 1011.987
2004-11-28 20:00 | 19.35 | 7.4 | 1012.7468
2004-11-28 21:00 | 13.625 | 7.05 | 1013.2532
2004-11-28 22:00 | 8.375 | 5.9 | 1013.7598
2004-11-28 23:00 | 9.8 | 5.35 | 1014.5195
2004-11-29 | 11.725 | 5.05 | 1014.5195
2004-11-29 01:00 | 10.625 | 5.1 | 1015.026
2004-11-29 02:00 | 10.125 | 5.55 | 1016.039
2004-11-29 03:00 | 13.175 | 6.725 | 1016.039
2004-11-29 04:00 | 12.4 | 7.875 | 1016.2922
2004-11-29 05:00 | 10.2 | 8.25 | 1016.7988
2004-11-29 06:00 | 12.925 | 8.025 | 1017.052
2004-11-29 07:00 | 18.1 | 7.95 | 1017.8117
2004-11-29 08:00 | 20.95 | 7.85 | 1018.3183
2004-11-29 09:00 | 19.1 | 8.325 | 1019.078
2004-11-29 10:00 | 17.725 | 8.65 | 1019.078
2004-11-29 11:00 | 18.45 | 9.6 | 1018.8247
2004-11-29 12:00 | 19.9 | 9.45 | 1019.078
2004-11-29 13:00 | 19.625 | 9.55 | 1018.5715
2004-11-29 14:00 | 21.05 | 9.175 | 1018.8247
2004-11-29 15:00 | 19.3 | 8.6 | 1018.5715
2004-11-29 16:00 | 21.425 | 7.925 | 1018.5715
2004-11-29 17:00 | 20.7 | 7.575 | 1019.078
2004-11-29 18:00 | 19.5 | 6.925 | 1019.078
2004-11-29 19:00 | 23.95 | 5.65 | 1018.8247
2004-11-29 20:00 | 25.5 | 5.525 | 1018.3183
2004-11-29 21:00 | 22.8 | 4.975 | 1018.065
2004-11-29 22:00 | 20.175 | 5 | 1017.3053
2004-11-29 23:00 | 13.125 | 5.975 | 1017.3053
2004-11-30 | 12.375 | 6.25 | 1017.052
2004-11-30 01:00 | 12.175 | 6.125 | 1016.5455
2004-11-30 02:00 | 15.05 | 6.45 | 1016.7988
2004-11-30 03:00 | 16.6 | 6.7 | 1016.039
2004-11-30 04:00 | 19.4 | 6.55 | 1015.7858
2004-11-30 05:00 | 20.825 | 6.825 | 1016.039
2004-11-30 06:00 | 22.45 | 6.975 | 1015.5325
2004-11-30 07:00 | 36.2 | 7 | 1015.2793
2004-11-30 08:00 | 46.5 | 7.9 | 1015.2793
2004-11-30 09:00 | 59.7 | 9.7 | 1015.026
2004-11-30 10:00 | 27.775 | 9.275 | 1015.026
2004-11-30 11:00 | 18.225 | 10.225 | 1014.7727
2004-11-30 12:00 | 20.925 | 16.075 | 1013.2532
2004-11-30 13:00 | 27.75 | 18.8 | 1011.4805
2004-11-30 14:00 | 25.975 | 15.55 | 1011.2273
2004-11-30 15:00 | 31 | 8.7 | 1011.2273
2004-11-30 16:00 | 23.025 | 8.975 | 1011.987
2004-11-30 17:00 | 25.275 | 8.15 | 1012.7468
2004-11-30 18:00 | 26.85 | 7.6 | 1012.2402
2004-11-30 19:00 | 21.3 | 7.6 | 1011.4805
2004-11-30 20:00 | 27.3 | 7.725 | 1010.974
2004-11-30 21:00 | 28.875 | 6.575 | 1010.7207
2004-11-30 22:00 | 24.9 | 5.375 | 1010.4675
2004-11-30 23:00 | 21.75 | 4.5 | 1009.961
2004-12-01 | 17.75 | 3.55 | 1009.2012
2004-12-01 01:00 | 17.85 | 3.175 | 1008.948
2004-12-01 02:00 | 16.15 | 5.05 | 1008.948
2004-12-01 03:00 | 18.875 | 5.7 | 1008.6947
2004-12-01 04:00 | 25.3 | 5.75 | 1008.4415
2004-12-01 05:00 | 28.75 | 5.675 | 1008.1883
2004-12-01 06:00 | 29.65 | 5.875 | 1007.935
2004-12-01 07:00 | 32.75 | 6.025 | 1007.935
2004-12-01 08:00 | 39.25 | 6.15 | 1007.935
2004-12-01 09:00 | 36.375 | 6.675 | 1007.935
2004-12-01 10:00 | 33.425 | 7.05 | 1007.935
2004-12-01 11:00 | 26.2 | 7.4 | 1007.935
2004-12-01 12:00 | 24.075 | 7.575 | 1007.4285
2004-12-01 13:00 | 17.4 | 7.675 | 1007.6817
2004-12-01 14:00 | 21.875 | 7.25 | 1008.1883
2004-12-01 15:00 | 28.85 | 7.1 | 1008.4415
2004-12-01 16:00 | 26.425 | 7.1 | 1008.6947
2004-12-01 17:00 | 26.775 | 6.8 | 1009.2012
2004-12-01 18:00 | 33.725 | 5.95 | 1009.2012
2004-12-01 19:00 | 31.1 | 6.225 | 1010.2142
2004-12-01 20:00 | 27.325 | 4.95 | 1010.4675
2004-12-01 21:00 | 21.9 | 5.775 | 1010.7207
2004-12-01 22:00 | 16.875 | 5.475 | 1010.974
2004-12-01 23:00 | 17.825 | 5.3 | 1011.7337
2004-12-02 | 16.9 | 4.3 | 1011.7337
2004-12-02 01:00 | 16.925 | 3.5 | 1010.974
2004-12-02 02:00 | 15.375 | 3.425 | 1010.974
2004-12-02 03:00 | 15.125 | 3.075 | 1010.974
2004-12-02 04:00 | 18.95 | 2.675 | 1010.974
2004-12-02 05:00 | 22.75 | 3.425 | 1010.974
2004-12-02 06:00 | 25.475 | 4.05 | 1011.4805
2004-12-02 07:00 | 26.925 | 4.175 | 1011.2273
2004-12-02 08:00 | 36.85 | 5.05 | 1011.7337
2004-12-02 09:00 | 36.1 | 6.575 | 1012.2402
2004-12-02 10:00 | 36.65 | 7.875 | 1013
2004-12-02 11:00 | 42.1 | 7.775 | 1012.2402
2004-12-02 12:00 | 37.85 | 7.675 | 1011.987
2004-12-02 13:00 | 34.975 | 7.525 | 1011.987
2004-12-02 14:00 | 33.7 | 7.15 | 1012.2402
2004-12-02 15:00 | 32.9 | 6.35 | 1013
2004-12-02 16:00 | 31.95 | 6.025 | 1013
2004-12-02 17:00 | 32.075 | 6.75 | 1014.013
2004-12-02 18:00 | 28 | 6.65 | 1014.013
2004-12-02 19:00 | 21.6 | 6.55 | 1014.2663
2004-12-02 20:00 | 18.175 | 5.8 | 1015.026
2004-12-02 21:00 | 18.925 | 4.85 | 1015.2793
2004-12-02 22:00 | 15.125 | 4.7 | 1015.7858
2004-12-02 23:00 | 11.425 | 4.725 | 1016.7988
2004-12-03 | 9.8 | 4.975 | 1017.052
2004-12-03 01:00 | 10.575 | 5.225 | 1017.5585
2004-12-03 02:00 | 10.525 | 5.1 | 1017.8117
2004-12-03 03:00 | 10.4 | 4.7 | 1018.065
2004-12-03 04:00 | 14.9 | 4.725 | 1018.3183
2004-12-03 05:00 | 16.725 | 4.375 | 1019.3312
2004-12-03 06:00 | 17.225 | 3.9 | 1019.3312
2004-12-03 07:00 | 22.025 | 2.65 | 1020.3442
2004-12-03 08:00 | 27.35 | 3.25 | 1021.3573
2004-12-03 09:00 | 27.925 | 3.725 | 1022.117
2004-12-03 10:00 | 24.575 | 3.975 | 1022.117
2004-12-03 11:00 | 32.7 | 5 | 1022.3703
2004-12-03 12:00 | 38.475 | 6.775 | 1022.8768
2004-12-03 13:00 | 35.5 | 4.775 | 1023.13
2004-12-03 14:00 | 34.85 | 4.45 | 1023.13
2004-12-03 15:00 | 31.675 | 4.45 | 1023.13
2004-12-03 16:00 | 30.475 | 4.5 | 1023.6365
2004-12-03 17:00 | 38.075 | 4.75 | 1024.6495
2004-12-03 18:00 | 39.525 | 4.825 | 1024.9027
2004-12-03 19:00 | 41.7 | 5.225 | 1025.9157
2004-12-03 20:00 | 38.775 | 4.325 | 1025.9157
2004-12-03 21:00 | 38.85 | 3.675 | 1026.169
2004-12-03 22:00 | 36.875 | 4.125 | 1026.169
2004-12-03 23:00 | 34.625 | 4.75 | 1026.6755
2004-12-04 | 28.275 | 4.95 | 1027.182
2004-12-04 01:00 | 27.8 | 4.4 | 1027.182
2004-12-04 02:00 | 25.55 | 3.5 | 1027.4352
2004-12-04 03:00 | 27.45 | 4.35 | 1027.4352
2004-12-04 04:00 | 27.05 | 5.55 | 1027.6885
2004-12-04 05:00 | 23.025 | 5.8 | 1028.195
2004-12-04 06:00 | 23.35 | 5.95 | 1027.9417
2004-12-04 07:00 | 26.775 | 6.05 | 1028.4482
2004-12-04 08:00 | 32.15 | 6.725 | 1029.208
2004-12-04 09:00 | 36.675 | 8.3 | 1029.7145
2004-12-04 10:00 | 36.6 | 9.375 | 1030.4742
2004-12-04 11:00 | 35.95 | 9.6 | 1029.9678
2004-12-04 12:00 | 36.175 | 9.625 | 1030.221
2004-12-04 13:00 | 35.4 | 9.975 | 1030.221
2004-12-04 14:00 | 33.375 | 10 | 1030.221
2004-12-04 15:00 | 37.5 | 9.95 | 1030.221
2004-12-04 16:00 | 36.025 | 9.675 | 1030.4742
2004-12-04 17:00 | 33.35 | 10.1 | 1030.7275
2004-12-04 18:00 | 32.4 | 10.125 | 1031.234
2004-12-04 19:00 | 32.625 | 10.05 | 1030.9807
2004-12-04 20:00 | 29.65 | 10.725 | 1030.221
2004-12-04 21:00 | 31.75 | 10.9 | 1030.221
2004-12-04 22:00 | 24.45 | 10.85 | 1030.221
2004-12-04 23:00 | 15.625 | 10.4 | 1030.221
2004-12-05 | 11.975 | 10.4 | 1030.221
2004-12-05 01:00 | 21.35 | 9.975 | 1030.221
2004-12-05 02:00 | 20.225 | 9.55 | 1030.221
2004-12-05 03:00 | 18.35 | 9.5 | 1029.7145
2004-12-05 04:00 | 17.325 | 7.925 | 1029.9678
2004-12-05 05:00 | 12.375 | 7.15 | 1029.7145
2004-12-05 06:00 | 10.6 | 7.725 | 1029.7145
2004-12-05 07:00 | 11.65 | 7.575 | 1029.4613
2004-12-05 08:00 | 12.325 | 8.825 | 1030.4742
2004-12-05 09:00 | 16.725 | 9.7 | 1031.234
2004-12-05 10:00 | 16.5 | 10.425 | 1031.234
2004-12-05 11:00 | 19.475 | 10.75 | 1030.221
2004-12-05 12:00 | 16.4 | 11.6 | 1029.9678
2004-12-05 13:00 | 16.425 | 12.3 | 1028.9548
2004-12-05 14:00 | 19.15 | 11.775 | 1028.7015
2004-12-05 15:00 | 19.5 | 11.325 | 1029.4613
2004-12-05 16:00 | 21.875 | 11.35 | 1029.208
2004-12-05 17:00 | 28.9 | 11.15 | 1029.4613
2004-12-05 18:00 | 29.625 | 9.875 | 1029.7145
2004-12-05 19:00 | 35.575 | 8.725 | 1030.221
2004-12-05 20:00 | 54.475 | 8.425 | 1030.221
2004-12-05 21:00 | 50.2 | 7.725 | 1030.221
2004-12-05 22:00 | 47.6 | 6.3 | 1030.221
2004-12-05 23:00 | 47.35 | 5.225 | 1029.7145
2004-12-06 | 44.5 | 5.25 | 1029.7145
2004-12-06 01:00 | 37.2 | 5.95 | 1029.9678
2004-12-06 02:00 | 31.025 | 6.125 | 1029.4613
2004-12-06 03:00 | 22.4 | 5.9 | 1029.208
2004-12-06 04:00 | 22.6 | 5.975 | 1028.9548
2004-12-06 05:00 | 22.4 | 5.725 | 1028.7015
2004-12-06 06:00 | 26.75 | 6.525 | 1029.208
2004-12-06 07:00 | 34.725 | 6.325 | 1029.208
2004-12-06 08:00 | 40.1 | 7.7 | 1030.221
2004-12-06 09:00 | 34.025 | 9.325 | 1030.221
2004-12-06 10:00 | 46.9 | 11.625 | 1030.4742
2004-12-06 11:00 | 31.325 | 12.85 | 1029.208
2004-12-06 12:00 | 47.975 | 12.9 | 1029.208
2004-12-06 13:00 | 31.15 | 12.4 | 1028.195
2004-12-06 14:00 | 27.65 | 12.175 | 1027.9417
2004-12-06 15:00 | 34.8 | 11.75 | 1028.195
2004-12-06 16:00 | 50.075 | 11.35 | 1028.195
2004-12-06 17:00 | 26.975 | 10 | 1028.195
2004-12-06 18:00 | 29.075 | 8.775 | 1028.195
2004-12-06 19:00 | 25.4 | 8.075 | 1028.195
2004-12-06 20:00 | 19.075 | 8.175 | 1028.4482
2004-12-06 21:00 | 20.875 | 7.55 | 1029.208
2004-12-06 22:00 | 28.6 | 4.975 | 1029.4613
2004-12-06 23:00 | 26.925 | 4.225 | 1029.4613
2004-12-07 | 24.975 | 3.525 | 1028.7015
2004-12-07 01:00 | 23.45 | 3.2 | 1028.4482
2004-12-07 02:00 | 20.45 | 3.375 | 1028.4482
2004-12-07 03:00 | 15.75 | 2.75 | 1028.7015
2004-12-07 04:00 | 20.075 | 2.75 | 1028.7015
2004-12-07 05:00 | 18.225 | 2.425 | 1028.9548
2004-12-07 06:00 | 26.175 | 3.025 | 1029.208
2004-12-07 07:00 | 37.925 | 2.975 | 1029.208
2004-12-07 08:00 | 53.225 | 4.95 | 1029.7145
2004-12-07 09:00 | 59.65 | 6.95 | 1029.9678
2004-12-07 10:00 | 46.075 | 8.55 | 1029.9678
2004-12-07 11:00 | 32.65 | 10.35 | 1030.221
2004-12-07 12:00 | 47.875 | 17.925 | 1029.7145
2004-12-07 13:00 | 56.725 | 17.6 | 1028.4482
2004-12-07 14:00 | 48.275 | 11.975 | 1028.195
2004-12-07 15:00 | 32.625 | 11.075 | 1028.7015
2004-12-07 16:00 | 32.175 | 10.375 | 1029.208
2004-12-07 17:00 | 37.975 | 10.7 | 1029.4613
2004-12-07 18:00 | 24.275 | 9.95 | 1030.221
2004-12-07 19:00 | 21.975 | 9.775 | 1030.221
2004-12-07 20:00 | 20.25 | 9.375 | 1030.7275
2004-12-07 21:00 | 23.675 | 9.325 | 1030.7275
2004-12-07 22:00 | 26.575 | 9.3 | 1030.4742
2004-12-07 23:00 | 23.675 | 9.075 | 1031.234
2004-12-08 | 22.725 | 9.025 | 1030.9807
2004-12-08 01:00 | 23.25 | 8.975 | 1030.9807
2004-12-08 02:00 | 22.4 | 8.8 | 1030.9807
2004-12-08 03:00 | 21.475 | 8.95 | 1030.4742
2004-12-08 04:00 | 19.675 | 8.8 | 1030.4742
2004-12-08 05:00 | 20.6 | 9.275 | 1030.4742
2004-12-08 06:00 | 24.55 | 8.825 | 1031.234
2004-12-08 07:00 | 28.95 | 8.85 | 1031.9938
2004-12-08 08:00 | 31.5 | 9.1 | 1032.247
2004-12-08 09:00 | 35.725 | 9.225 | 1033.0068
2004-12-08 10:00 | 34.15 | 9.55 | 1032.7535
2004-12-08 11:00 | 25.825 | 9.85 | 1032.247
2004-12-08 12:00 | 18.2 | 10.175 | 1032.247
2004-12-08 13:00 | 14.85 | 10.35 | 1031.234
2004-12-08 14:00 | 13.325 | 10.525 | 1030.9807
2004-12-08 15:00 | 21.925 | 8.675 | 1030.4742
2004-12-08 16:00 | 24.775 | 7.475 | 1030.9807
2004-12-08 17:00 | 23.05 | 7.05 | 1030.9807
2004-12-08 18:00 | 15.3 | 6.625 | 1030.7275
2004-12-08 19:00 | 20.025 | 6.225 | 1030.9807
2004-12-08 20:00 | 23.25 | 6.525 | 1030.4742
2004-12-08 21:00 | 18.675 | 6.525 | 1030.4742
2004-12-08 22:00 | 21.1 | 7.375 | 1030.221
2004-12-08 23:00 | 23.4 | 7.75 | 1030.221
2004-12-09 | 28.275 | 7.65 | 1030.221
2004-12-09 01:00 | 40.025 | 7.725 | 1029.7145
2004-12-09 02:00 | 20.925 | 7.3 | 1029.4613
2004-12-09 03:00 | 18.45 | 6.125 | 1028.195
2004-12-09 04:00 | 19.65 | 5.125 | 1027.6885
2004-12-09 05:00 | 23.4 | 4.525 | 1027.4352
2004-12-09 06:00 | 25.125 | 5.525 | 1027.182
2004-12-09 07:00 | 27.15 | 6.05 | 1026.6755
2004-12-09 08:00 | 31.4 | 5.875 | 1026.169
2004-12-09 09:00 | 29.625 | 6.375 | 1026.169
2004-12-09 10:00 | 25.55 | 7.325 | 1026.169
2004-12-09 11:00 | 21.55 | 8.4 | 1025.156
2004-12-09 12:00 | 18.325 | 11.95 | 1024.6495
2004-12-09 13:00 | 19.725 | 11.3 | 1023.6365
2004-12-09 14:00 | 28.5 | 7.925 | 1023.13
2004-12-09 15:00 | 30.6 | 5.95 | 1022.8768
2004-12-09 16:00 | 38.9 | 5.1 | 1022.8768
2004-12-09 17:00 | 63.125 | 4.325 | 1022.8768
2004-12-09 18:00 | 45.9 | 4.6 | 1023.13
2004-12-09 19:00 | 36.125 | 5 | 1023.13
2004-12-09 20:00 | 33.225 | 5.325 | 1023.13
2004-12-09 21:00 | 27.075 | 5.45 | 1022.6235
2004-12-09 22:00 | 24.4 | 5.525 | 1022.6235
2004-12-09 23:00 | 23.8 | 5.225 | 1022.3703
2004-12-10 | 23.875 | 5.525 | 1022.117
2004-12-10 01:00 | 22.65 | 5.95 | 1022.117
2004-12-10 02:00 | 22.4 | 5.7 | 1021.6105
2004-12-10 03:00 | 22.825 | 5.925 | 1022.117
2004-12-10 04:00 | 26.35 | 6 | 1021.3573
2004-12-10 05:00 | 31.15 | 5.85 | 1022.117
2004-12-10 06:00 | 33.75 | 6.275 | 1022.6235
2004-12-10 07:00 | 33.325 | 6.35 | 1023.13
2004-12-10 08:00 | 40.4 | 6.675 | 1023.8898
2004-12-10 09:00 | 36.775 | 7.05 | 1023.6365
2004-12-10 10:00 | 43.725 | 7.675 | 1024.3963
2004-12-10 11:00 | 46.55 | 7.575 | 1024.143
2004-12-10 12:00 | 38.725 | 7.5 | 1024.143
2004-12-10 13:00 | 44.675 | 7.45 | 1024.143
2004-12-10 14:00 | 59 | 7.85 | 1023.8898
2004-12-10 15:00 |  | 7.5 | 1027.4352
2004-12-10 16:00 | 56.375 | 5.65 | 1027.9417
2004-12-10 17:00 | 45.2 | 5.25 | 1027.182
2004-12-10 18:00 | 59.475 | 5.825 | 1026.4223
2004-12-10 19:00 | 51.15 | 6.25 | 1026.169
2004-12-10 20:00 | 41.35 | 6.1 | 1026.4223
2004-12-10 21:00 | 39.8 | 4.4 | 1026.4223
2004-12-10 22:00 | 39.85 | 3.2 | 1026.6755
2004-12-10 23:00 | 36.3 | 1.825 | 1027.182
2004-12-11 | 35 | 1.05 | 1027.182
2004-12-11 01:00 | 25.575 | 0.35 | 1027.4352
2004-12-11 02:00 | 27.8 | -0.075 | 1028.195
2004-12-11 03:00 | 29.025 | -0.55 | 1027.6885
2004-12-11 04:00 | 28.9 | -0.65 | 1028.195
2004-12-11 05:00 | 27.7 | -0.6 | 1028.195
2004-12-11 06:00 | 28.775 | -0.65 | 1028.4482
2004-12-11 07:00 | 30.5 | -0.45 | 1029.208
2004-12-11 08:00 | 38.825 | 0.075 | 1030.221
2004-12-11 09:00 | 41.5 | 1.725 | 1030.221
2004-12-11 10:00 | 45.275 | 4.15 | 1029.9678
2004-12-11 11:00 | 56.725 | 6.325 | 1029.208
2004-12-11 12:00 | 46.025 | 7.2 | 1028.7015
2004-12-11 13:00 | 24.325 | 7.6 | 1028.7015
2004-12-11 14:00 | 26.975 | 7.375 | 1028.195
2004-12-11 15:00 | 27.875 | 7.3 | 1028.195
2004-12-11 16:00 | 34.65 | 7.075 | 1028.7015
2004-12-11 17:00 | 39.725 | 6.775 | 1028.7015
2004-12-11 18:00 | 29.575 | 7.075 | 1028.7015
2004-12-11 19:00 | 24.575 | 7.05 | 1029.208
2004-12-11 20:00 | 36.675 | 6.65 | 1029.208
2004-12-11 21:00 | 24.15 | 6.7 | 1028.9548
2004-12-11 22:00 | 21.575 | 6.65 | 1028.7015
2004-12-11 23:00 | 22.075 | 6.625 | 1028.7015
2004-12-12 | 27.725 | 6.725 | 1028.195
2004-12-12 01:00 | 25.05 | 6.275 | 1028.195
2004-12-12 02:00 | 32.75 | 5.925 | 1027.9417
2004-12-12 03:00 | 50.725 | 5.9 | 1028.195
2004-12-12 04:00 | 60.6 | 5.85 | 1027.9417
2004-12-12 05:00 | 58.1 | 5.475 | 1027.9417
2004-12-12 06:00 | 58.675 | 5.5 | 1028.195
2004-12-12 07:00 | 55.475 | 5.425 | 1027.6885
2004-12-12 08:00 | 51.525 | 5.15 | 1028.195
2004-12-12 09:00 | 52.075 | 5.25 | 1028.195
2004-12-12 10:00 | 48.425 | 5.25 | 1028.195
2004-12-12 11:00 | 47.65 | 5.375 | 1027.9417
2004-12-12 12:00 | 55.25 | 5.1 | 1027.9417
2004-12-12 13:00 | 50.55 | 4.475 | 1027.182
2004-12-12 14:00 | 44.875 | 4.075 | 1027.182
2004-12-12 15:00 | 42.375 | 3.775 | 1027.6885
2004-12-12 16:00 | 37.625 | 3.275 | 1028.195
2004-12-12 17:00 | 37.775 | 2.9 | 1027.4352
2004-12-12 18:00 | 40.85 | 2.725 | 1028.195
2004-12-12 19:00 | 42.45 | 2.6 | 1028.195
2004-12-12 20:00 | 46.475 | 2.425 | 1028.4482
2004-12-12 21:00 | 47 | 2.3 | 1028.195
2004-12-12 22:00 | 42.75 | 2.15 | 1028.4482
2004-12-12 23:00 | 36.575 | 2.125 | 1028.195
2004-12-13 | 30.65 | 2.025 | 1027.4352
2004-12-13 01:00 | 29.8 | 2.2 | 1027.182
2004-12-13 02:00 | 32.3 | 2.075 | 1027.182
2004-12-13 03:00 | 34.175 | 2.025 | 1027.182
2004-12-13 04:00 | 36.45 | 2.025 | 1027.182
2004-12-13 05:00 | 37.2 | 2.275 | 1027.9417
2004-12-13 06:00 | 36.675 | 2.375 | 1028.195
2004-12-13 07:00 | 37.425 | 2.425 | 1027.9417
2004-12-13 08:00 | 37 | 3.075 | 1028.195
2004-12-13 09:00 | 27.95 | 3.65 | 1028.7015
2004-12-13 10:00 | 32.9 | 4.125 | 1028.7015
2004-12-13 11:00 | 36.85 | 4.4 | 1028.195
2004-12-13 12:00 | 36.85 | 4.45 | 1027.9417
2004-12-13 13:00 | 30.075 | 3.925 | 1027.182
2004-12-13 14:00 | 33.8 | 3.725 | 1027.182
2004-12-13 15:00 | 38.25 | 3.3 | 1027.182
2004-12-13 16:00 | 39.275 | 3.15 | 1027.6885
2004-12-13 17:00 | 33.375 | 3.025 | 1028.195
2004-12-13 18:00 | 37.225 | 3.15 | 1028.195
2004-12-13 19:00 | 36.225 | 3.125 | 1028.4482
2004-12-13 20:00 | 28.925 | 3.15 | 1028.195
2004-12-13 21:00 | 21.625 | 3.075 | 1027.4352
2004-12-13 22:00 | 19.5 | 3.275 | 1028.195
2004-12-13 23:00 | 20.725 | 3.5 | 1027.6885
2004-12-14 | 15.95 | 3.475 | 1027.182
2004-12-14 01:00 | 16.8 | 3.5 | 1027.182
2004-12-14 02:00 | 35.225 | 4.15 | 1026.6755
2004-12-14 03:00 | 46.75 | 4.8 | 1027.182
2004-12-14 04:00 | 43.1 | 5.725 | 1026.169
2004-12-14 05:00 | 34.3 | 6.175 | 1026.4223
2004-12-14 06:00 | 35.125 | 6.05 | 1026.169
2004-12-14 07:00 | 43.6 | 6.675 | 1025.9157
2004-12-14 08:00 | 40 | 7.975 | 1026.6755
2004-12-14 09:00 | 29.325 | 8.825 | 1026.4223
2004-12-14 10:00 | 22.925 | 9.675 | 1026.4223
2004-12-14 11:00 | 20.425 | 10.05 | 1026.169
2004-12-14 12:00 | 24.325 | 9.8 | 1026.169
2004-12-14 13:00 | 17.325 | 9.275 | 1024.9027
2004-12-14 14:00 | 22.8 | 9.275 | 1024.3963
2004-12-14 15:00 | 26 | 9.325 | 1024.143
2004-12-14 16:00 | 20.3 | 9.325 | 1024.3963
2004-12-14 17:00 | 21.5 | 9.55 | 1023.3832
2004-12-14 18:00 | 26.55 | 9.525 | 1023.3832
2004-12-14 19:00 | 29.075 | 9.225 | 1023.13
2004-12-14 20:00 | 31.6 | 9.375 | 1022.8768
2004-12-14 21:00 | 30.875 | 9.7 | 1022.117
2004-12-14 22:00 | 25.55 | 10.075 | 1021.3573
2004-12-14 23:00 | 26.3 | 9.9 | 1020.8507
2004-12-15 | 23.975 | 9.625 | 1019.8378
2004-12-15 01:00 | 20.15 | 9.325 | 1019.3312
2004-12-15 02:00 | 21.15 | 9.225 | 1019.3312
2004-12-15 03:00 | 23.125 | 9.425 | 1019.078
2004-12-15 04:00 | 25.55 | 9.325 | 1019.078
2004-12-15 05:00 | 29.45 | 9.55 | 1019.078
2004-12-15 06:00 | 30.75 | 9.975 | 1019.078
2004-12-15 07:00 | 35.9 | 10.15 | 1019.078
2004-12-15 08:00 | 50.8 | 10.725 | 1019.078
2004-12-15 09:00 | 38.275 | 10.925 | 1019.078
2004-12-15 10:00 | 34.25 | 11.15 | 1019.3312
2004-12-15 11:00 | 35.475 | 11.325 | 1019.078
2004-12-15 12:00 | 37.225 | 11.475 | 1018.3183
2004-12-15 13:00 | 38.2 | 11.775 | 1018.065
2004-12-15 14:00 | 37.375 | 11.65 | 1017.8117
2004-12-15 15:00 | 47.35 | 11.5 | 1018.065
2004-12-15 16:00 | 51.525 | 11.3 | 1018.065
2004-12-15 17:00 | 43.825 | 10.625 | 1018.8247
2004-12-15 18:00 | 43.65 | 10.425 | 1018.3183
2004-12-15 19:00 | 38.425 | 10.25 | 1018.065
2004-12-15 20:00 | 32.425 | 10.3 | 1017.8117
2004-12-15 21:00 | 29.275 | 10.5 | 1017.5585
2004-12-15 22:00 | 29.65 | 10.5 | 1016.7988
2004-12-15 23:00 | 26.425 | 10.45 | 1015.7858
2004-12-16 | 23.7 | 10.425 | 1015.2793
2004-12-16 01:00 | 18.6 | 10.15 | 1014.2663
2004-12-16 02:00 | 14.85 | 9.825 | 1013.5065
2004-12-16 03:00 | 16.05 | 9.725 | 1010.974
2004-12-16 04:00 | 16.875 | 9.85 | 1009.961
2004-12-16 05:00 | 16.55 | 10 | 1008.1883
2004-12-16 06:00 | 21.325 | 9.95 | 1007.1753
2004-12-16 07:00 | 23.75 | 9.575 | 1006.1622
2004-12-16 08:00 | 20.5 | 9.55 | 1005.1493
2004-12-16 09:00 | 14.625 | 10 | 1004.1363
2004-12-16 10:00 | 10.2 | 10.225 | 1003.1232
2004-12-16 11:00 | 8 | 10.575 | 1001.3505
2004-12-16 12:00 | 8.75 | 9.925 | 1000.5907
2004-12-16 13:00 | 10.05 | 9.65 | 999.831
2004-12-16 14:00 | 11.025 | 10.675 | 1000.3375
2004-12-16 15:00 | 16.525 | 9.375 | 1000.5907
2004-12-16 16:00 | 22.45 | 8.7 | 1001.857
2004-12-16 17:00 | 24.75 | 8.275 | 1002.6168
2004-12-16 18:00 | 22.1 | 7.725 | 1002.3635
2004-12-16 19:00 | 22.125 | 7.6 | 1001.857
2004-12-16 20:00 | 21.225 | 7.25 | 1002.87
2004-12-16 21:00 | 19.05 | 6.925 | 1002.87
2004-12-16 22:00 | 20.3 | 6.7 | 1003.6297
2004-12-16 23:00 | 19.55 | 6.225 | 1003.3765
2004-12-17 | 19.575 | 6.225 | 1003.883
2004-12-17 01:00 | 19.075 | 6.425 | 1003.3765
2004-12-17 02:00 | 20.175 | 6.9 | 1003.6297
2004-12-17 03:00 | 20.525 | 7.225 | 1002.87
2004-12-17 04:00 | 21.675 | 7.575 | 1002.3635
2004-12-17 05:00 | 18.925 | 7.325 | 1001.6037
2004-12-17 06:00 | 12.6 | 6.7 | 999.3245
2004-12-17 07:00 | 12.85 | 6.425 | 997.805
2004-12-17 08:00 | 22.825 | 6.575 | 995.5258
2004-12-17 09:00 | 13.25 | 6.875 | 992.74
2004-12-17 10:00 | 12.225 | 7.425 | 988.4348
2004-12-17 11:00 | 8.05 | 7.55 | 983.623
2004-12-17 12:00 | 6.975 | 6.75 | 982.61
2004-12-17 13:00 | 11.225 | 4.6 | 987.675
2004-12-17 14:00 | 13.05 | 5.5 | 991.2205
2004-12-17 15:00 | 12.1 | 6.1 | 993.4997
2004-12-17 16:00 | 10.725 | 6.15 | 996.5388
2004-12-17 17:00 | 9.725 | 5.675 | 998.818
2004-12-17 18:00 | 13.425 | 5.325 | 1000.5907
2004-12-17 19:00 | 17.125 | 5.225 | 1002.1102
2004-12-17 20:00 | 15.925 | 5.325 | 1003.6297
2004-12-17 21:00 | 15.475 | 5.3 | 1005.909
2004-12-17 22:00 | 13.35 | 4.9 | 1007.4285
2004-12-17 23:00 | 10.425 | 4.475 | 1008.6947
2004-12-18 | 9.2 | 3.7 | 1009.7078
2004-12-18 01:00 | 9.25 | 2.6 | 1010.2142
2004-12-18 02:00 | 9.625 | 2.45 | 1010.974
2004-12-18 03:00 | 10.125 | 2.1 | 1011.2273
2004-12-18 04:00 | 10.725 | 1.875 | 1010.974
2004-12-18 05:00 | 11.6 | 1.775 | 1010.974
2004-12-18 06:00 | 11.375 | 1.55 | 1011.2273
2004-12-18 07:00 | 13.4 | 2.65 | 1010.974
2004-12-18 08:00 | 21.8 | 3.7 | 1011.4805
2004-12-18 09:00 | 21.55 | 5.525 | 1011.2273
2004-12-18 10:00 | 19.6 | 6.65 | 1010.2142
2004-12-18 11:00 | 23.4 | 8.1 | 1009.961
2004-12-18 12:00 | 22.65 | 9.025 | 1009.2012
2004-12-18 13:00 | 25.15 | 9.55 | 1008.1883
2004-12-18 14:00 | 22.125 | 8.125 | 1007.935
2004-12-18 15:00 | 19.375 | 7.525 | 1007.4285
2004-12-18 16:00 | 32.525 | 7.875 | 1006.6688
2004-12-18 17:00 | 34.7 | 8.1 | 1006.1622
2004-12-18 18:00 | 38.25 | 7.575 | 1005.1493
2004-12-18 19:00 | 35.55 | 7.075 | 1004.896
2004-12-18 20:00 | 28.95 | 6.2 | 1003.883
2004-12-18 21:00 | 32.05 | 6.325 | 1003.883
2004-12-18 22:00 | 18.725 | 5.7 | 1002.87
2004-12-18 23:00 | 8.15 | 5.35 | 1002.87
2004-12-19 | 3.85 | 5 | 1001.857
2004-12-19 01:00 | 4.95 | 4.75 | 1001.6037
2004-12-19 02:00 | 4.4 | 4.675 | 1001.0973
2004-12-19 03:00 | 5.45 | 5.025 | 1001.0973
2004-12-19 04:00 | 4.075 | 4.75 | 1001.3505
2004-12-19 05:00 | 6.1 | 4.85 | 1001.6037
2004-12-19 06:00 | 7.6 | 5.075 | 1002.87
2004-12-19 07:00 | 10.35 | 5.625 | 1004.1363
2004-12-19 08:00 | 11.025 | 4.1 | 1006.1622
2004-12-19 09:00 | 8.95 | 4.525 | 1007.4285
2004-12-19 10:00 | 15.05 | 5.9 | 1008.4415
2004-12-19 11:00 | 14.25 | 7.05 | 1009.2012
2004-12-19 12:00 | 13.825 | 6.5 | 1010.4675
2004-12-19 13:00 | 16.375 | 5.85 | 1011.4805
2004-12-19 14:00 | 17.15 | 6.95 | 1012.4935
2004-12-19 15:00 | 16.4 | 5.45 | 1013.5065
2004-12-19 16:00 | 16.6 | 4.875 | 1015.026
2004-12-19 17:00 | 16.025 | 5 | 1015.5325
2004-12-19 18:00 | 16.225 | 5.425 | 1016.7988
2004-12-19 19:00 | 18.65 | 5.45 | 1017.3053
2004-12-19 20:00 | 31.55 | 5.075 | 1018.3183
2004-12-19 21:00 | 30.725 | 4.675 | 1019.5845
2004-12-19 22:00 | 24 | 4.025 | 1019.8378
2004-12-19 23:00 | 19.2 | 3.8 | 1020.8507
2004-12-20 | 16.425 | 2.85 | 1020.8507
2004-12-20 01:00 | 15.55 | 1.575 | 1021.104
2004-12-20 02:00 | 13.9 | 0.325 | 1021.104
2004-12-20 03:00 | 11.85 | -0.275 | 1021.104
2004-12-20 04:00 | 14.525 | -0.9 | 1021.104
2004-12-20 05:00 | 16.5 | -1.125 | 1021.8637
2004-12-20 06:00 | 23.75 | -1.65 | 1022.117
2004-12-20 07:00 | 22.75 | -1.9 | 1022.6235
2004-12-20 08:00 | 42.9 | -1.2 | 1023.13
2004-12-20 09:00 | 36.4 | -0.225 | 1023.13
2004-12-20 10:00 | 33.775 | 1.625 | 1022.6235
2004-12-20 11:00 |  | 4.275 | 1021.8637
2004-12-20 12:00 |  | 8.175 | 1020.5975
2004-12-20 13:00 | 33.725 | 7.275 | 1020.091
2004-12-20 14:00 | 37.45 | 6.3 | 1019.8378
2004-12-20 15:00 | 45.925 | 3.875 | 1019.078
2004-12-20 16:00 | 63.825 | 3.425 | 1018.5715
2004-12-20 17:00 | 71 | 3.6 | 1018.8247
2004-12-20 18:00 | 52.625 | 3.775 | 1018.5715
2004-12-20 19:00 | 31.6 | 2.925 | 1018.065
2004-12-20 20:00 | 29.55 | 3.725 | 1018.3183
2004-12-20 21:00 | 19.025 | 4.4 | 1018.065
2004-12-20 22:00 | 16.975 | 4.325 | 1017.3053
2004-12-20 23:00 | 15.975 | 4.825 | 1017.5585
2004-12-21 | 10.825 | 5.025 | 1017.5585
2004-12-21 01:00 | 8.9 | 5.1 | 1017.5585
2004-12-21 02:00 | 7.8 | 4.875 | 1017.8117
2004-12-21 03:00 | 9.9 | 4.625 | 1018.065
2004-12-21 04:00 | 14.75 | 4.875 | 1019.3312
2004-12-21 05:00 | 16.8 | 5.025 | 1019.3312
2004-12-21 06:00 | 24.7 | 4.5 | 1020.091
2004-12-21 07:00 | 32.475 | 4.775 | 1021.6105
2004-12-21 08:00 | 45.15 | 5.15 | 1022.6235
2004-12-21 09:00 | 29.725 | 4.95 | 1024.143
2004-12-21 10:00 | 23.55 | 5.725 | 1024.9027
2004-12-21 11:00 | 26.75 | 6.175 | 1024.3963
2004-12-21 12:00 | 31.85 | 5.375 | 1025.156
2004-12-21 13:00 | 26.725 | 3.975 | 1025.156
2004-12-21 14:00 | 25.175 | 3.225 | 1025.156
2004-12-21 15:00 | 25.575 | 2.775 | 1025.9157
2004-12-21 16:00 | 30.9 | 3.075 | 1026.4223
2004-12-21 17:00 | 29.1 | 3.225 | 1026.4223
2004-12-21 18:00 | 25.25 | 3.325 | 1026.169
2004-12-21 19:00 | 22.55 | 3.075 | 1026.169
2004-12-21 20:00 | 21.75 | 2.95 | 1026.169
2004-12-21 21:00 | 19.325 | 2.8 | 1025.4092
2004-12-21 22:00 | 19.675 | 2.4 | 1024.9027
2004-12-21 23:00 | 15.6 | 1.875 | 1024.6495
2004-12-22 | 15.575 | 2.225 | 1024.143
2004-12-22 01:00 | 16.1 | 2.6 | 1023.8898
2004-12-22 02:00 | 15.525 | 2.85 | 1022.6235
2004-12-22 03:00 | 15.075 | 3.6 | 1021.8637
2004-12-22 04:00 | 10.425 | 4.675 | 1020.3442
2004-12-22 05:00 | 8.725 | 5.3 | 1018.8247
2004-12-22 06:00 | 4.45 | 5.85 | 1017.5585
2004-12-22 07:00 | 6.775 | 6.375 | 1016.7988
2004-12-22 08:00 | 6.8 | 6.875 | 1015.2793
2004-12-22 09:00 | 9.075 | 7.5 | 1014.5195
2004-12-22 10:00 | 9.275 | 8.15 | 1014.013
2004-12-22 11:00 | 6.825 | 8.725 | 1012.7468
2004-12-22 12:00 | 7.8 | 9.125 | 1011.7337
2004-12-22 13:00 | 9.525 | 9.45 | 1010.7207
2004-12-22 14:00 | 11.25 | 9.875 | 1010.7207
2004-12-22 15:00 | 15.7 | 10.275 | 1010.974
2004-12-22 16:00 | 17.175 | 10.675 | 1010.4675
2004-12-22 17:00 | 17.825 | 11.225 | 1010.974
2004-12-22 18:00 | 18.2 | 11.35 | 1010.974
2004-12-22 19:00 | 19 | 11.275 | 1010.974
2004-12-22 20:00 | 15.4 | 11.3 | 1011.987
2004-12-22 21:00 | 13.525 | 11.5 | 1012.2402
2004-12-22 22:00 | 11.375 | 11.575 | 1011.987
2004-12-22 23:00 | 10.525 | 11.7 | 1011.7337
2004-12-23 | 10.6 | 11.7 | 1011.987
2004-12-23 01:00 | 8.1 | 11.675 | 1011.987
2004-12-23 02:00 | 4.3 | 11.95 | 1011.4805
2004-12-23 03:00 | 4.75 | 11.025 | 1010.2142
2004-12-23 04:00 | 9.675 | 10.95 | 1009.961
2004-12-23 05:00 | 6.625 | 11.4 | 1009.4545
2004-12-23 06:00 | 8.825 | 11.425 | 1008.948
2004-12-23 07:00 | 15.35 | 11.2 | 1009.2012
2004-12-23 08:00 | 11.275 | 11.1 | 1009.2012
2004-12-23 09:00 | 11.9 | 11.675 | 1009.961
2004-12-23 10:00 | 15.05 | 12.225 | 1009.961
2004-12-23 11:00 | 18.475 | 13.025 | 1008.948
2004-12-23 12:00 | 20.025 | 13.8 | 1008.4415
2004-12-23 13:00 | 21.325 | 13.075 | 1007.935
2004-12-23 14:00 | 26.625 | 13.05 | 1007.935
2004-12-23 15:00 | 33.075 | 12.25 | 1007.935
2004-12-23 16:00 | 35.55 | 12.325 | 1007.935
2004-12-23 17:00 | 32.25 | 12.15 | 1007.935
2004-12-23 18:00 | 26.25 | 12.1 | 1007.4285
2004-12-23 19:00 | 25.95 | 11.925 | 1006.922
2004-12-23 20:00 | 25.5 | 11.65 | 1006.922
2004-12-23 21:00 | 29.3 | 11.175 | 1006.922
2004-12-23 22:00 | 22.25 | 11.25 | 1006.4155
2004-12-23 23:00 | 17.275 | 11.25 | 1005.909
2004-12-24 | 19 | 11.025 | 1005.909
2004-12-24 01:00 | 18 | 11.2 | 1005.909
2004-12-24 02:00 | 19.725 | 10.875 | 1005.1493
2004-12-24 03:00 | 18.4 | 10.725 | 1005.1493
2004-12-24 04:00 | 16.9 | 10.1 | 1005.4025
2004-12-24 05:00 | 17.35 | 9.425 | 1005.909
2004-12-24 06:00 | 18.8 | 8.775 | 1006.922
2004-12-24 07:00 | 29.3 | 8.175 | 1006.922
2004-12-24 08:00 | 35.15 | 8.425 | 1006.922
2004-12-24 09:00 | 36.325 | 9.025 | 1006.922
2004-12-24 10:00 | 29.9 | 9.8 | 1006.1622
2004-12-24 11:00 | 28.8 | 10.85 | 1004.3895
2004-12-24 12:00 | 19.1 | 11.1 | 1002.3635
2004-12-24 13:00 | 20.1 | 11.125 | 1000.0842
2004-12-24 14:00 | 27.325 | 10.575 | 998.0583
2004-12-24 15:00 | 18.5 | 9.6 | 995.779
2004-12-24 16:00 | 8.8 | 9.8 | 994.2595
2004-12-24 17:00 | 10.35 | 9.9 | 992.9932
2004-12-24 18:00 | 16.15 | 9.65 | 992.2335
2004-12-24 19:00 | 6.275 | 7.725 | 992.4868
2004-12-24 20:00 | 4.175 | 6.525 | 991.2205
2004-12-24 21:00 | 6.075 | 6.525 | 991.4737
2004-12-24 22:00 | 6.425 | 6.75 | 991.9802
2004-12-24 23:00 | 7.6 | 6.025 | 991.727
2004-12-25 | 7.325 | 5.15 | 992.74
2004-12-25 01:00 | 6.6 | 4.275 | 992.2335
2004-12-25 02:00 | 7.575 | 3.625 | 992.74
2004-12-25 03:00 | 8.875 | 3.1 | 992.74
2004-12-25 04:00 | 8.375 | 2.75 | 992.74
2004-12-25 05:00 | 8.9 | 2.075 | 993.2465
2004-12-25 06:00 | 8.725 | 2.05 | 993.4997
2004-12-25 07:00 | 8.8 | 1.675 | 994.5127
2004-12-25 08:00 | 9.175 | 1.7 | 995.2725
2004-12-25 09:00 | 10.85 | 2.4 | 995.779
2004-12-25 10:00 | 11.45 | 3.4 | 996.0322
2004-12-25 11:00 | 11.35 | 4.3 | 996.0322
2004-12-25 12:00 | 14.2 | 7.5 | 995.779
2004-12-25 13:00 | 16.3 | 6.275 | 995.779
2004-12-25 14:00 | 16.3 | 5.325 | 996.2855
2004-12-25 15:00 | 17.9 | 4.85 | 996.0322
2004-12-25 16:00 | 20.625 | 4.525 | 996.792
2004-12-25 17:00 | 24.725 | 3.625 | 997.5517
2004-12-25 18:00 | 24.4 | 2.975 | 998.818
2004-12-25 19:00 | 21.925 | 2.15 | 998.818
2004-12-25 20:00 | 20.3 | 1.55 | 999.3245
2004-12-25 21:00 | 17.275 | 0.775 | 999.5778
2004-12-25 22:00 | 15.325 | 0.25 | 1000.844
2004-12-25 23:00 | 16.15 | -0.625 | 1001.0973
2004-12-26 | 16.55 | -1.05 | 1001.3505
2004-12-26 01:00 | 17.775 | -1.4 | 1002.1102
2004-12-26 02:00 | 16.225 | -1.35 | 1003.1232
2004-12-26 03:00 | 14.8 | -1.925 | 1003.6297
2004-12-26 04:00 | 13.3 | -2.15 | 1004.1363
2004-12-26 05:00 | 13.35 | -2.025 | 1005.1493
2004-12-26 06:00 | 11.6 | -1.4 | 1006.4155
2004-12-26 07:00 | 12 | -1.9 | 1007.4285
2004-12-26 08:00 | 13.175 | -2.125 | 1008.1883
2004-12-26 09:00 | 16.025 | -1.2 | 1009.7078
2004-12-26 10:00 | 19.175 | 0.6 | 1009.961
2004-12-26 11:00 | 13.95 | 2.35 | 1010.2142
2004-12-26 12:00 | 15.05 | 7.7 | 1010.2142
2004-12-26 13:00 | 14.475 | 10.05 | 1009.4545
2004-12-26 14:00 | 16.175 | 6.7 | 1010.4675
2004-12-26 15:00 | 17.825 | 2.575 | 1011.2273
2004-12-26 16:00 | 16.625 | 1.775 | 1012.2402
2004-12-26 17:00 | 16.7 | 2.025 | 1013.7598
2004-12-26 18:00 | 19.2 | 3.05 | 1014.5195
2004-12-26 19:00 | 18.2 | 3.325 | 1015.2793
2004-12-26 20:00 | 16.45 | 3.2 | 1015.5325
2004-12-26 21:00 | 14.45 | 2.7 | 1016.039
2004-12-26 22:00 | 13.675 | 1.825 | 1016.039
2004-12-26 23:00 | 13.825 | 1.525 | 1017.052
2004-12-27 | 12 | 1.025 | 1017.052
2004-12-27 01:00 | 13.6 | 1.075 | 1017.5585
2004-12-27 02:00 | 13.575 | 0.85 | 1018.3183
2004-12-27 03:00 | 11.975 | 0.475 | 1018.8247
2004-12-27 04:00 | 11.875 | -0.25 | 1018.5715
2004-12-27 05:00 | 13.35 | -0.375 | 1019.078
2004-12-27 06:00 | 13.975 | -0.575 | 1020.091
2004-12-27 07:00 | 13.5 | -0.8 | 1020.3442
2004-12-27 08:00 | 15.625 | -0.8 | 1021.104
2004-12-27 09:00 | 17.725 | 0.275 | 1021.6105
2004-12-27 10:00 | 20.825 | 1.6 | 1021.104
2004-12-27 11:00 | 22.5 | 2.9 | 1020.091
2004-12-27 12:00 | 22.2 | 8.05 | 1019.3312
2004-12-27 13:00 | 21.425 | 10.175 | 1017.8117
2004-12-27 14:00 | 24.525 | 6.45 | 1017.5585
2004-12-27 15:00 | 25.75 | 4.85 | 1017.052
2004-12-27 16:00 | 24.725 | 3.225 | 1016.039
2004-12-27 17:00 | 17.175 | 2.725 | 1015.2793
2004-12-27 18:00 | 18.675 | 2.7 | 1014.7727
2004-12-27 19:00 | 19.4 | 3.475 | 1014.013
2004-12-27 20:00 | 12.725 | 4.8 | 1011.987
2004-12-27 21:00 | 15.075 | 5.475 | 1011.2273
2004-12-27 22:00 | 11.775 | 7.15 | 1009.4545
2004-12-27 23:00 | 12.175 | 7.125 | 1008.1883
2004-12-28 | 8.825 | 7.025 | 1005.1493
2004-12-28 01:00 | 10.175 | 7.225 | 1003.1232
2004-12-28 02:00 | 9.175 | 7.3 | 1001.6037
2004-12-28 03:00 | 6.575 | 6.525 | 1000.0842
2004-12-28 04:00 | -0.15 | 4.45 | 999.831
2004-12-28 05:00 | 2.95 | 4.425 | 1000.3375
2004-12-28 06:00 | 3.275 | 4.05 | 1001.0973
2004-12-28 07:00 | 6.075 | 3.375 | 1002.6168
2004-12-28 08:00 | 9.8 | 3.5 | 1004.3895
2004-12-28 09:00 | 11.35 | 4.125 | 1005.4025
2004-12-28 10:00 | 12.25 | 4.825 | 1006.922
2004-12-28 11:00 | 13.375 | 5.5 | 1007.4285
2004-12-28 12:00 | 17.125 | 9.025 | 1007.935
2004-12-28 13:00 | 18.3 | 9.5 | 1008.948
2004-12-28 14:00 | 18.65 | 8.2 | 1009.961
2004-12-28 15:00 | 19.325 | 5.75 | 1010.974
2004-12-28 16:00 | 17.525 | 4.8 | 1011.4805
2004-12-28 17:00 | 15.775 | 4.425 | 1012.7468
2004-12-28 18:00 | 16.825 | 3.925 | 1013.7598
2004-12-28 19:00 | 19 | 3.175 | 1015.026
2004-12-28 20:00 | 17.575 | 2.95 | 1015.2793
2004-12-28 21:00 | 17.525 | 3.125 | 1016.2922
2004-12-28 22:00 | 17.425 | 3.075 | 1017.8117
2004-12-28 23:00 | 15.65 | 2.9 | 1018.3183
2004-12-29 | 14.5 | 2.95 | 1019.078
2004-12-29 01:00 | 13.075 | 3.1 | 1019.3312
2004-12-29 02:00 | 13.375 | 2.675 | 1020.8507
2004-12-29 03:00 | 11.975 | 2.375 | 1021.3573
2004-12-29 04:00 | 11.95 | 2.525 | 1022.117
2004-12-29 05:00 | 12.7 | 2.525 | 1023.3832
2004-12-29 06:00 | 11.1 | 2.4 | 1023.8898
2004-12-29 07:00 | 13.325 | 2.55 | 1024.9027
2004-12-29 08:00 | 15.425 | 3.275 | 1026.169
2004-12-29 09:00 | 20.6 | 3.925 | 1026.9288
2004-12-29 10:00 | 23.225 | 4.875 | 1026.9288
2004-12-29 11:00 | 22.625 | 7.1 | 1027.182
2004-12-29 12:00 | 26.1 | 8.1 | 1027.4352
2004-12-29 13:00 | 31.675 | 9.025 | 1027.6885
2004-12-29 14:00 | 40.7 | 8.725 | 1027.9417
2004-12-29 15:00 | 33.875 | 7.55 | 1027.9417
2004-12-29 16:00 | 33.425 | 7.85 | 1027.9417
2004-12-29 17:00 | 33.275 | 7.7 | 1028.7015
2004-12-29 18:00 | 30.875 | 7.375 | 1028.195
2004-12-29 19:00 | 26.425 | 7.575 | 1027.9417
2004-12-29 20:00 | 24.475 | 8.075 | 1028.195
2004-12-29 21:00 | 19.15 | 7.925 | 1028.195
2004-12-29 22:00 | 7.65 | 8.375 | 1028.195
2004-12-29 23:00 | 4.3 | 8.875 | 1027.4352
2004-12-30 | 5 | 9.4 | 1027.4352
2004-12-30 01:00 | 4 | 10.05 | 1026.9288
2004-12-30 02:00 | 5.175 | 10.35 | 1026.9288
2004-12-30 03:00 | 5.325 | 10.55 | 1026.4223
2004-12-30 04:00 | 5.6 | 10.775 | 1026.6755
2004-12-30 05:00 | 5.75 | 10.625 | 1026.9288
2004-12-30 06:00 | 7.125 | 10.525 | 1026.4223
2004-12-30 07:00 | 11.1 | 11 | 1026.9288
2004-12-30 08:00 | 14.975 | 10.95 | 1027.182
2004-12-30 09:00 | 14.6 | 11.3 | 1027.182
2004-12-30 10:00 | 12.275 | 12.075 | 1026.4223
2004-12-30 11:00 | 15.85 | 12.525 | 1026.169
2004-12-30 12:00 | 16.2 | 12.425 | 1025.4092
2004-12-30 13:00 | 21.3 | 12.65 | 1025.156
2004-12-30 14:00 | 24.975 | 12.325 | 1024.3963
2004-12-30 15:00 | 28.45 | 10.875 | 1024.3963
2004-12-30 16:00 | 23.35 | 10.125 | 1025.156
2004-12-30 17:00 | 23.125 | 9.45 | 1025.156
2004-12-30 18:00 | 19.85 | 9.3 | 1025.4092
2004-12-30 19:00 | 18.7 | 8.825 | 1025.156
2004-12-30 20:00 | 17.9 | 8.675 | 1025.156
2004-12-30 21:00 | 16.275 | 8.725 | 1025.156
2004-12-30 22:00 | 16.8 | 8.575 | 1025.156
2004-12-30 23:00 | 17.75 | 8.125 | 1025.4092
2004-12-31 | 15.075 | 8.225 | 1025.156
2004-12-31 01:00 | 13.45 | 9.225 | 1024.3963
2004-12-31 02:00 | 13.225 | 10.25 | 1024.143
2004-12-31 03:00 | 11.125 | 9.875 | 1023.13
2004-12-31 04:00 | 11.125 | 9.8 | 1023.13
2004-12-31 05:00 | 12.575 | 10.075 | 1022.3703
2004-12-31 06:00 | 13.15 | 10.375 | 1021.8637
2004-12-31 07:00 | 17.15 | 10.675 | 1021.6105
2004-12-31 08:00 | 19.075 | 10.925 | 1021.8637
2004-12-31 09:00 | 13.325 | 10.8 | 1021.8637
2004-12-31 10:00 | 8.225 | 11.3 | 1021.104
2004-12-31 11:00 | 7.8 | 12.225 | 1020.5975
2004-12-31 12:00 | 7.65 | 13.45 | 1020.3442
2004-12-31 13:00 | 9.4 | 12.625 | 1020.091
2004-12-31 14:00 | 12.2 | 12.45 | 1020.091
2004-12-31 15:00 | 15.625 | 11.3 | 1020.8507
2004-12-31 16:00 | 18.85 | 10.6 | 1021.8637
2004-12-31 17:00 | 18.275 | 10.525 | 1022.8768
2004-12-31 18:00 | 20.45 | 10.025 | 1023.8898
2004-12-31 19:00 | 19.8 | 10.025 | 1024.3963
2004-12-31 20:00 | 12.925 | 10.35 | 1025.156
2004-12-31 21:00 | 18.925 | 9.075 | 1025.156
2004-12-31 22:00 | 13.425 | 8.85 | 1025.156
2004-12-31 23:00 | 16.475 | 8.575 | 1025.9157
2005-01-01 | 19.55 | 8.9 | 1026.169
2005-01-01 01:00 | 34.5 | 8.5 | 1025.156
2005-01-01 02:00 | 20.325 | 9.025 | 1025.4092
2005-01-01 03:00 | 12.025 | 8.95 | 1025.156
2005-01-01 04:00 | 5.925 | 8.225 | 1025.156
2005-01-01 05:00 | 7 | 7.625 | 1024.9027
2005-01-01 06:00 | 8.6 | 7.8 | 1024.143
2005-01-01 07:00 | 9.25 | 7 | 1024.143
2005-01-01 08:00 | 8.925 | 7.7 | 1023.8898
2005-01-01 09:00 | 11.05 | 9.15 | 1022.8768
2005-01-01 10:00 | 12.7 | 9.525 | 1022.117
2005-01-01 11:00 | 9.25 | 10.325 | 1020.5975
2005-01-01 12:00 | 9.325 | 10.75 | 1018.5715
2005-01-01 13:00 | 8.1 | 11.2 | 1016.7988
2005-01-01 14:00 | 7.775 | 9.975 | 1015.5325
2005-01-01 15:00 | 9.2 | 10.8 | 1014.013
2005-01-01 16:00 | 8.425 | 10.475 | 1012.7468
2005-01-01 17:00 | 5.125 | 10.6 | 1011.987
2005-01-01 18:00 | 6.95 | 11.275 | 1010.974
2005-01-01 19:00 | 3.4 | 9.775 | 1011.7337
2005-01-01 20:00 | 9.525 | 8.95 | 1013.2532
2005-01-01 21:00 | 13.825 | 8.1 | 1014.2663
2005-01-01 22:00 | 11.075 | 7.175 | 1015.7858
2005-01-01 23:00 | 7.725 | 6.9 | 1016.039

## Results
DateTime | CorrectedValue
2004-01-01
2004-01-01 01:00
2004-01-01 02:00
2004-01-01 03:00
2004-01-01 04:00
2004-01-01 05:00
2004-01-01 06:00
2004-01-01 07:00
2004-01-01 08:00
2004-01-01 09:00
2004-01-01 10:00
2004-01-01 11:00
2004-01-01 12:00
2004-01-01 13:00
2004-01-01 14:00
2004-01-01 15:00
2004-01-01 16:00
2004-01-01 17:00
2004-01-01 18:00
2004-01-01 19:00
2004-01-01 20:00
2004-01-01 21:00
2004-01-01 22:00
2004-01-01 23:00
2004-01-02
2004-01-02 01:00
2004-01-02 02:00
2004-01-02 03:00
2004-01-02 04:00
2004-01-02 05:00
2004-01-02 06:00
2004-01-02 07:00
2004-01-02 08:00
2004-01-02 09:00
2004-01-02 10:00
2004-01-02 11:00
2004-01-02 12:00
2004-01-02 13:00
2004-01-02 14:00
2004-01-02 15:00
2004-01-02 16:00
2004-01-02 17:00
2004-01-02 18:00
2004-01-02 19:00
2004-01-02 20:00
2004-01-02 21:00
2004-01-02 22:00
2004-01-02 23:00
2004-01-03
2004-01-03 01:00
2004-01-03 02:00
2004-01-03 03:00
2004-01-03 04:00
2004-01-03 05:00
2004-01-03 06:00
2004-01-03 07:00
2004-01-03 08:00
2004-01-03 09:00
2004-01-03 10:00
2004-01-03 11:00
2004-01-03 12:00
2004-01-03 13:00
2004-01-03 14:00
2004-01-03 15:00
2004-01-03 16:00
2004-01-03 17:00
2004-01-03 18:00
2004-01-03 19:00
2004-01-03 20:00
2004-01-03 21:00
2004-01-03 22:00
2004-01-03 23:00
2004-01-04
2004-01-04 01:00
2004-01-04 02:00
2004-01-04 03:00
2004-01-04 04:00
2004-01-04 05:00
2004-01-04 06:00
2004-01-04 07:00
2004-01-04 08:00
2004-01-04 09:00
2004-01-04 10:00
2004-01-04 11:00
2004-01-04 12:00
2004-01-04 13:00
2004-01-04 14:00
2004-01-04 15:00
2004-01-04 16:00
2004-01-04 17:00
2004-01-04 18:00
2004-01-04 19:00
2004-01-04 20:00
2004-01-04 21:00
2004-01-04 22:00
2004-01-04 23:00
2004-01-05
2004-01-05 01:00
2004-01-05 02:00
2004-01-05 03:00
2004-01-05 04:00
2004-01-05 05:00
2004-01-05 06:00
2004-01-05 07:00
2004-01-05 08:00
2004-01-05 09:00
2004-01-05 10:00
2004-01-05 11:00
2004-01-05 12:00
2004-01-05 13:00
2004-01-05 14:00
2004-01-05 15:00
2004-01-05 16:00
2004-01-05 17:00
2004-01-05 18:00
2004-01-05 19:00
2004-01-05 20:00
2004-01-05 21:00
2004-01-05 22:00
2004-01-05 23:00
2004-01-06
2004-01-06 01:00
2004-01-06 02:00
2004-01-06 03:00
2004-01-06 04:00
2004-01-06 05:00
2004-01-06 06:00
2004-01-06 07:00
2004-01-06 08:00
2004-01-06 09:00
2004-01-06 10:00
2004-01-06 11:00
2004-01-06 12:00
2004-01-06 13:00
2004-01-06 14:00
2004-01-06 15:00
2004-01-06 16:00
2004-01-06 17:00
2004-01-06 18:00
2004-01-06 19:00
2004-01-06 20:00
2004-01-06 21:00
2004-01-06 22:00
2004-01-06 23:00
2004-01-07
2004-01-07 01:00
2004-01-07 02:00
2004-01-07 03:00
2004-01-07 04:00
2004-01-07 05:00
2004-01-07 06:00
2004-01-07 07:00
2004-01-07 08:00
2004-01-07 09:00
2004-01-07 10:00
2004-01-07 11:00
2004-01-07 12:00
2004-01-07 13:00
2004-01-07 14:00
2004-01-07 15:00
2004-01-07 16:00
2004-01-07 17:00
2004-01-07 18:00
2004-01-07 19:00
2004-01-07 20:00
2004-01-07 21:00
2004-01-07 22:00
2004-01-07 23:00
2004-01-08
2004-01-08 01:00
2004-01-08 02:00
2004-01-08 03:00
2004-01-08 04:00
2004-01-08 05:00
2004-01-08 06:00
2004-01-08 07:00
2004-01-08 08:00
2004-01-08 09:00
2004-01-08 10:00
2004-01-08 11:00
2004-01-08 12:00
2004-01-08 13:00
2004-01-08 14:00
2004-01-08 15:00
2004-01-08 16:00
2004-01-08 17:00
2004-01-08 18:00
2004-01-08 19:00
2004-01-08 20:00
2004-01-08 21:00
2004-01-08 22:00
2004-01-08 23:00
2004-01-09
2004-01-09 01:00
2004-01-09 02:00
2004-01-09 03:00
2004-01-09 04:00
2004-01-09 05:00
2004-01-09 06:00
2004-01-09 07:00
2004-01-09 08:00
2004-01-09 09:00
2004-01-09 10:00
2004-01-09 11:00
2004-01-09 12:00
2004-01-09 13:00
2004-01-09 14:00
2004-01-09 15:00
2004-01-09 16:00
2004-01-09 17:00
2004-01-09 18:00
2004-01-09 19:00
2004-01-09 20:00
2004-01-09 21:00
2004-01-09 22:00
2004-01-09 23:00
2004-01-10
2004-01-10 01:00
2004-01-10 02:00
2004-01-10 03:00
2004-01-10 04:00
2004-01-10 05:00
2004-01-10 06:00
2004-01-10 07:00
2004-01-10 08:00
2004-01-10 09:00
2004-01-10 10:00
2004-01-10 11:00
2004-01-10 12:00
2004-01-10 13:00
2004-01-10 14:00
2004-01-10 15:00
2004-01-10 16:00
2004-01-10 17:00
2004-01-10 18:00
2004-01-10 19:00
2004-01-10 20:00
2004-01-10 21:00
2004-01-10 22:00
2004-01-10 23:00
2004-01-11
2004-01-11 01:00
2004-01-11 02:00
2004-01-11 03:00
2004-01-11 04:00
2004-01-11 05:00
2004-01-11 06:00
2004-01-11 07:00
2004-01-11 08:00
2004-01-11 09:00
2004-01-11 10:00
2004-01-11 11:00
2004-01-11 12:00
2004-01-11 13:00
2004-01-11 14:00
2004-01-11 15:00
2004-01-11 16:00
2004-01-11 17:00
2004-01-11 18:00
2004-01-11 19:00
2004-01-11 20:00
2004-01-11 21:00
2004-01-11 22:00
2004-01-11 23:00
2004-01-12
2004-01-12 01:00
2004-01-12 02:00
2004-01-12 03:00
2004-01-12 04:00
2004-01-12 05:00
2004-01-12 06:00
2004-01-12 07:00
2004-01-12 08:00
2004-01-12 09:00
2004-01-12 10:00
2004-01-12 11:00
2004-01-12 12:00
2004-01-12 13:00
2004-01-12 14:00
2004-01-12 15:00
2004-01-12 16:00
2004-01-12 17:00
2004-01-12 18:00
2004-01-12 19:00
2004-01-12 20:00
2004-01-12 21:00
2004-01-12 22:00
2004-01-12 23:00
2004-01-13
2004-01-13 01:00
2004-01-13 02:00
2004-01-13 03:00
2004-01-13 04:00
2004-01-13 05:00
2004-01-13 06:00
2004-01-13 07:00
2004-01-13 08:00
2004-01-13 09:00
2004-01-13 10:00
2004-01-13 11:00
2004-01-13 12:00
2004-01-13 13:00
2004-01-13 14:00
2004-01-13 15:00
2004-01-13 16:00
2004-01-13 17:00
2004-01-13 18:00
2004-01-13 19:00
2004-01-13 20:00
2004-01-13 21:00
2004-01-13 22:00
2004-01-13 23:00
2004-01-14
2004-01-14 01:00
2004-01-14 02:00
2004-01-14 03:00
2004-01-14 04:00
2004-01-14 05:00
2004-01-14 06:00
2004-01-14 07:00
2004-01-14 08:00
2004-01-14 09:00
2004-01-14 10:00
2004-01-14 11:00
2004-01-14 12:00
2004-01-14 13:00
2004-01-14 14:00
2004-01-14 15:00
2004-01-14 16:00
2004-01-14 17:00
2004-01-14 18:00
2004-01-14 19:00
2004-01-14 20:00
2004-01-14 21:00
2004-01-14 22:00
2004-01-14 23:00
2004-01-15
2004-01-15 01:00
2004-01-15 02:00
2004-01-15 03:00
2004-01-15 04:00
2004-01-15 05:00
2004-01-15 06:00
2004-01-15 07:00
2004-01-15 08:00
2004-01-15 09:00
2004-01-15 10:00
2004-01-15 11:00
2004-01-15 12:00
2004-01-15 13:00
2004-01-15 14:00
2004-01-15 15:00
2004-01-15 16:00
2004-01-15 17:00
2004-01-15 18:00
2004-01-15 19:00
2004-01-15 20:00
2004-01-15 21:00
2004-01-15 22:00
2004-01-15 23:00
2004-01-16
2004-01-16 01:00
2004-01-16 02:00
2004-01-16 03:00
2004-01-16 04:00
2004-01-16 05:00
2004-01-16 06:00
2004-01-16 07:00
2004-01-16 08:00
2004-01-16 09:00
2004-01-16 10:00
2004-01-16 11:00
2004-01-16 12:00
2004-01-16 13:00
2004-01-16 14:00
2004-01-16 15:00
2004-01-16 16:00
2004-01-16 17:00
2004-01-16 18:00
2004-01-16 19:00
2004-01-16 20:00
2004-01-16 21:00
2004-01-16 22:00
2004-01-16 23:00
2004-01-17
2004-01-17 01:00
2004-01-17 02:00
2004-01-17 03:00
2004-01-17 04:00
2004-01-17 05:00
2004-01-17 06:00
2004-01-17 07:00
2004-01-17 08:00
2004-01-17 09:00
2004-01-17 10:00
2004-01-17 11:00
2004-01-17 12:00
2004-01-17 13:00
2004-01-17 14:00
2004-01-17 15:00
2004-01-17 16:00
2004-01-17 17:00
2004-01-17 18:00
2004-01-17 19:00
2004-01-17 20:00
2004-01-17 21:00
2004-01-17 22:00
2004-01-17 23:00
2004-01-18
2004-01-18 01:00
2004-01-18 02:00
2004-01-18 03:00
2004-01-18 04:00
2004-01-18 05:00
2004-01-18 06:00
2004-01-18 07:00
2004-01-18 08:00
2004-01-18 09:00
2004-01-18 10:00
2004-01-18 11:00
2004-01-18 12:00
2004-01-18 13:00
2004-01-18 14:00
2004-01-18 15:00
2004-01-18 16:00
2004-01-18 17:00
2004-01-18 18:00
2004-01-18 19:00
2004-01-18 20:00
2004-01-18 21:00
2004-01-18 22:00
2004-01-18 23:00
2004-01-19
2004-01-19 01:00
2004-01-19 02:00
2004-01-19 03:00
2004-01-19 04:00
2004-01-19 05:00
2004-01-19 06:00
2004-01-19 07:00
2004-01-19 08:00
2004-01-19 09:00
2004-01-19 10:00
2004-01-19 11:00
2004-01-19 12:00
2004-01-19 13:00
2004-01-19 14:00
2004-01-19 15:00
2004-01-19 16:00
2004-01-19 17:00
2004-01-19 18:00
2004-01-19 19:00
2004-01-19 20:00
2004-01-19 21:00
2004-01-19 22:00
2004-01-19 23:00
2004-01-20
2004-01-20 01:00
2004-01-20 02:00
2004-01-20 03:00
2004-01-20 04:00
2004-01-20 05:00
2004-01-20 06:00
2004-01-20 07:00
2004-01-20 08:00
2004-01-20 09:00
2004-01-20 10:00
2004-01-20 11:00
2004-01-20 12:00
2004-01-20 13:00
2004-01-20 14:00
2004-01-20 15:00
2004-01-20 16:00
2004-01-20 17:00
2004-01-20 18:00
2004-01-20 19:00
2004-01-20 20:00
2004-01-20 21:00
2004-01-20 22:00
2004-01-20 23:00
2004-01-21
2004-01-21 01:00
2004-01-21 02:00
2004-01-21 03:00
2004-01-21 04:00
2004-01-21 05:00
2004-01-21 06:00
2004-01-21 07:00
2004-01-21 08:00
2004-01-21 09:00
2004-01-21 10:00
2004-01-21 11:00
2004-01-21 12:00
2004-01-21 13:00
2004-01-21 14:00
2004-01-21 15:00
2004-01-21 16:00
2004-01-21 17:00
2004-01-21 18:00
2004-01-21 19:00
2004-01-21 20:00
2004-01-21 21:00
2004-01-21 22:00
2004-01-21 23:00
2004-01-22
2004-01-22 01:00
2004-01-22 02:00
2004-01-22 03:00
2004-01-22 04:00
2004-01-22 05:00
2004-01-22 06:00
2004-01-22 07:00
2004-01-22 08:00
2004-01-22 09:00
2004-01-22 10:00
2004-01-22 11:00
2004-01-22 12:00
2004-01-22 13:00
2004-01-22 14:00
2004-01-22 15:00
2004-01-22 16:00
2004-01-22 17:00
2004-01-22 18:00
2004-01-22 19:00
2004-01-22 20:00
2004-01-22 21:00
2004-01-22 22:00
2004-01-22 23:00
2004-01-23
2004-01-23 01:00
2004-01-23 02:00
2004-01-23 03:00
2004-01-23 04:00
2004-01-23 05:00
2004-01-23 06:00
2004-01-23 07:00
2004-01-23 08:00
2004-01-23 09:00
2004-01-23 10:00
2004-01-23 11:00
2004-01-23 12:00
2004-01-23 13:00
2004-01-23 14:00
2004-01-23 15:00
2004-01-23 16:00
2004-01-23 17:00
2004-01-23 18:00
2004-01-23 19:00
2004-01-23 20:00
2004-01-23 21:00
2004-01-23 22:00
2004-01-23 23:00
2004-01-24
2004-01-24 01:00
2004-01-24 02:00
2004-01-24 03:00
2004-01-24 04:00
2004-01-24 05:00
2004-01-24 06:00
2004-01-24 07:00
2004-01-24 08:00
2004-01-24 09:00
2004-01-24 10:00
2004-01-24 11:00
2004-01-24 12:00
2004-01-24 13:00
2004-01-24 14:00
2004-01-24 15:00
2004-01-24 16:00
2004-01-24 17:00
2004-01-24 18:00
2004-01-24 19:00
2004-01-24 20:00
2004-01-24 21:00
2004-01-24 22:00
2004-01-24 23:00
2004-01-25
2004-01-25 01:00
2004-01-25 02:00
2004-01-25 03:00
2004-01-25 04:00
2004-01-25 05:00
2004-01-25 06:00
2004-01-25 07:00
2004-01-25 08:00
2004-01-25 09:00
2004-01-25 10:00
2004-01-25 11:00
2004-01-25 12:00
2004-01-25 13:00
2004-01-25 14:00
2004-01-25 15:00
2004-01-25 16:00
2004-01-25 17:00
2004-01-25 18:00
2004-01-25 19:00
2004-01-25 20:00
2004-01-25 21:00
2004-01-25 22:00
2004-01-25 23:00
2004-01-26
2004-01-26 01:00
2004-01-26 02:00
2004-01-26 03:00
2004-01-26 04:00
2004-01-26 05:00
2004-01-26 06:00
2004-01-26 07:00
2004-01-26 08:00
2004-01-26 09:00
2004-01-26 10:00
2004-01-26 11:00
2004-01-26 12:00
2004-01-26 13:00
2004-01-26 14:00
2004-01-26 15:00
2004-01-26 16:00
2004-01-26 17:00
2004-01-26 18:00
2004-01-26 19:00
2004-01-26 20:00
2004-01-26 21:00
2004-01-26 22:00
2004-01-26 23:00
2004-01-27
2004-01-27 01:00
2004-01-27 02:00
2004-01-27 03:00
2004-01-27 04:00
2004-01-27 05:00
2004-01-27 06:00
2004-01-27 07:00
2004-01-27 08:00
2004-01-27 09:00
2004-01-27 10:00
2004-01-27 11:00
2004-01-27 12:00
2004-01-27 13:00
2004-01-27 14:00
2004-01-27 15:00
2004-01-27 16:00
2004-01-27 17:00
2004-01-27 18:00
2004-01-27 19:00
2004-01-27 20:00
2004-01-27 21:00
2004-01-27 22:00
2004-01-27 23:00
2004-01-28
2004-01-28 01:00
2004-01-28 02:00
2004-01-28 03:00
2004-01-28 04:00
2004-01-28 05:00
2004-01-28 06:00
2004-01-28 07:00
2004-01-28 08:00
2004-01-28 09:00
2004-01-28 10:00
2004-01-28 11:00
2004-01-28 12:00
2004-01-28 13:00
2004-01-28 14:00
2004-01-28 15:00
2004-01-28 16:00
2004-01-28 17:00
2004-01-28 18:00
2004-01-28 19:00
2004-01-28 20:00
2004-01-28 21:00
2004-01-28 22:00
2004-01-28 23:00
2004-01-29
2004-01-29 01:00
2004-01-29 02:00
2004-01-29 03:00
2004-01-29 04:00
2004-01-29 05:00
2004-01-29 06:00
2004-01-29 07:00
2004-01-29 08:00
2004-01-29 09:00
2004-01-29 10:00
2004-01-29 11:00
2004-01-29 12:00
2004-01-29 13:00
2004-01-29 14:00
2004-01-29 15:00
2004-01-29 16:00
2004-01-29 17:00
2004-01-29 18:00
2004-01-29 19:00
2004-01-29 20:00
2004-01-29 21:00
2004-01-29 22:00
2004-01-29 23:00
2004-01-30
2004-01-30 01:00
2004-01-30 02:00
2004-01-30 03:00
2004-01-30 04:00
2004-01-30 05:00
2004-01-30 06:00
2004-01-30 07:00
2004-01-30 08:00
2004-01-30 09:00
2004-01-30 10:00
2004-01-30 11:00
2004-01-30 12:00
2004-01-30 13:00
2004-01-30 14:00
2004-01-30 15:00
2004-01-30 16:00
2004-01-30 17:00
2004-01-30 18:00
2004-01-30 19:00
2004-01-30 20:00
2004-01-30 21:00
2004-01-30 22:00
2004-01-30 23:00
2004-01-31
2004-01-31 01:00
2004-01-31 02:00
2004-01-31 03:00
2004-01-31 04:00
2004-01-31 05:00
2004-01-31 06:00
2004-01-31 07:00
2004-01-31 08:00
2004-01-31 09:00
2004-01-31 10:00
2004-01-31 11:00
2004-01-31 12:00
2004-01-31 13:00
2004-01-31 14:00
2004-01-31 15:00
2004-01-31 16:00
2004-01-31 17:00
2004-01-31 18:00
2004-01-31 19:00
2004-01-31 20:00
2004-01-31 21:00
2004-01-31 22:00
2004-01-31 23:00
2004-02-01
2004-02-01 01:00
2004-02-01 02:00
2004-02-01 03:00
2004-02-01 04:00
2004-02-01 05:00
2004-02-01 06:00
2004-02-01 07:00
2004-02-01 08:00
2004-02-01 09:00
2004-02-01 10:00
2004-02-01 11:00
2004-02-01 12:00
2004-02-01 13:00
2004-02-01 14:00
2004-02-01 15:00
2004-02-01 16:00
2004-02-01 17:00
2004-02-01 18:00
2004-02-01 19:00
2004-02-01 20:00
2004-02-01 21:00
2004-02-01 22:00
2004-02-01 23:00
2004-02-02
2004-02-02 01:00
2004-02-02 02:00
2004-02-02 03:00
2004-02-02 04:00
2004-02-02 05:00
2004-02-02 06:00
2004-02-02 07:00
2004-02-02 08:00
2004-02-02 09:00
2004-02-02 10:00
2004-02-02 11:00
2004-02-02 12:00
2004-02-02 13:00
2004-02-02 14:00
2004-02-02 15:00
2004-02-02 16:00
2004-02-02 17:00
2004-02-02 18:00
2004-02-02 19:00
2004-02-02 20:00
2004-02-02 21:00
2004-02-02 22:00
2004-02-02 23:00
2004-02-03
2004-02-03 01:00
2004-02-03 02:00
2004-02-03 03:00
2004-02-03 04:00
2004-02-03 05:00
2004-02-03 06:00
2004-02-03 07:00
2004-02-03 08:00
2004-02-03 09:00
2004-02-03 10:00
2004-02-03 11:00
2004-02-03 12:00
2004-02-03 13:00
2004-02-03 14:00
2004-02-03 15:00
2004-02-03 16:00
2004-02-03 17:00
2004-02-03 18:00
2004-02-03 19:00
2004-02-03 20:00
2004-02-03 21:00
2004-02-03 22:00
2004-02-03 23:00
2004-02-04
2004-02-04 01:00
2004-02-04 02:00
2004-02-04 03:00
2004-02-04 04:00
2004-02-04 05:00
2004-02-04 06:00
2004-02-04 07:00
2004-02-04 08:00
2004-02-04 09:00
2004-02-04 10:00
2004-02-04 11:00
2004-02-04 12:00
2004-02-04 13:00
2004-02-04 14:00
2004-02-04 15:00
2004-02-04 16:00
2004-02-04 17:00
2004-02-04 18:00
2004-02-04 19:00
2004-02-04 20:00
2004-02-04 21:00
2004-02-04 22:00
2004-02-04 23:00
2004-02-05
2004-02-05 01:00
2004-02-05 02:00
2004-02-05 03:00
2004-02-05 04:00
2004-02-05 05:00
2004-02-05 06:00
2004-02-05 07:00
2004-02-05 08:00
2004-02-05 09:00
2004-02-05 10:00
2004-02-05 11:00
2004-02-05 12:00
2004-02-05 13:00
2004-02-05 14:00
2004-02-05 15:00
2004-02-05 16:00
2004-02-05 17:00
2004-02-05 18:00
2004-02-05 19:00
2004-02-05 20:00
2004-02-05 21:00
2004-02-05 22:00
2004-02-05 23:00
2004-02-06
2004-02-06 01:00
2004-02-06 02:00
2004-02-06 03:00
2004-02-06 04:00
2004-02-06 05:00
2004-02-06 06:00
2004-02-06 07:00
2004-02-06 08:00
2004-02-06 09:00
2004-02-06 10:00
2004-02-06 11:00
2004-02-06 12:00
2004-02-06 13:00
2004-02-06 14:00
2004-02-06 15:00
2004-02-06 16:00
2004-02-06 17:00
2004-02-06 18:00
2004-02-06 19:00
2004-02-06 20:00
2004-02-06 21:00
2004-02-06 22:00
2004-02-06 23:00
2004-02-07
2004-02-07 01:00
2004-02-07 02:00
2004-02-07 03:00
2004-02-07 04:00
2004-02-07 05:00
2004-02-07 06:00
2004-02-07 07:00
2004-02-07 08:00
2004-02-07 09:00
2004-02-07 10:00
2004-02-07 11:00
2004-02-07 12:00
2004-02-07 13:00
2004-02-07 14:00
2004-02-07 15:00
2004-02-07 16:00
2004-02-07 17:00
2004-02-07 18:00
2004-02-07 19:00
2004-02-07 20:00
2004-02-07 21:00
2004-02-07 22:00
2004-02-07 23:00
2004-02-08
2004-02-08 01:00
2004-02-08 02:00
2004-02-08 03:00
2004-02-08 04:00
2004-02-08 05:00
2004-02-08 06:00
2004-02-08 07:00
2004-02-08 08:00
2004-02-08 09:00
2004-02-08 10:00
2004-02-08 11:00
2004-02-08 12:00
2004-02-08 13:00
2004-02-08 14:00
2004-02-08 15:00
2004-02-08 16:00
2004-02-08 17:00
2004-02-08 18:00
2004-02-08 19:00
2004-02-08 20:00
2004-02-08 21:00
2004-02-08 22:00
2004-02-08 23:00
2004-02-09
2004-02-09 01:00
2004-02-09 02:00
2004-02-09 03:00
2004-02-09 04:00
2004-02-09 05:00
2004-02-09 06:00
2004-02-09 07:00
2004-02-09 08:00
2004-02-09 09:00
2004-02-09 10:00
2004-02-09 11:00
2004-02-09 12:00
2004-02-09 13:00
2004-02-09 14:00
2004-02-09 15:00
2004-02-09 16:00
2004-02-09 17:00
2004-02-09 18:00
2004-02-09 19:00
2004-02-09 20:00
2004-02-09 21:00
2004-02-09 22:00
2004-02-09 23:00
2004-02-10
2004-02-10 01:00
2004-02-10 02:00
2004-02-10 03:00
2004-02-10 04:00
2004-02-10 05:00
2004-02-10 06:00
2004-02-10 07:00
2004-02-10 08:00
2004-02-10 09:00
2004-02-10 10:00
2004-02-10 11:00
2004-02-10 12:00
2004-02-10 13:00
2004-02-10 14:00
2004-02-10 15:00
2004-02-10 16:00
2004-02-10 17:00
2004-02-10 18:00
2004-02-10 19:00
2004-02-10 20:00
2004-02-10 21:00
2004-02-10 22:00
2004-02-10 23:00
2004-02-11
2004-02-11 01:00
2004-02-11 02:00
2004-02-11 03:00
2004-02-11 04:00
2004-02-11 05:00
2004-02-11 06:00
2004-02-11 07:00
2004-02-11 08:00
2004-02-11 09:00
2004-02-11 10:00
2004-02-11 11:00
2004-02-11 12:00
2004-02-11 13:00
2004-02-11 14:00
2004-02-11 15:00
2004-02-11 16:00
2004-02-11 17:00
2004-02-11 18:00
2004-02-11 19:00
2004-02-11 20:00
2004-02-11 21:00
2004-02-11 22:00
2004-02-11 23:00
2004-02-12
2004-02-12 01:00
2004-02-12 02:00
2004-02-12 03:00
2004-02-12 04:00
2004-02-12 05:00
2004-02-12 06:00
2004-02-12 07:00
2004-02-12 08:00
2004-02-12 09:00
2004-02-12 10:00
2004-02-12 11:00
2004-02-12 12:00
2004-02-12 13:00
2004-02-12 14:00
2004-02-12 15:00
2004-02-12 16:00
2004-02-12 17:00
2004-02-12 18:00
2004-02-12 19:00
2004-02-12 20:00
2004-02-12 21:00
2004-02-12 22:00
2004-02-12 23:00
2004-02-13
2004-02-13 01:00
2004-02-13 02:00
2004-02-13 03:00
2004-02-13 04:00
2004-02-13 05:00
2004-02-13 06:00
2004-02-13 07:00
2004-02-13 08:00
2004-02-13 09:00
2004-02-13 10:00
2004-02-13 11:00
2004-02-13 12:00
2004-02-13 13:00
2004-02-13 14:00
2004-02-13 15:00
2004-02-13 16:00
2004-02-13 17:00
2004-02-13 18:00
2004-02-13 19:00
2004-02-13 20:00
2004-02-13 21:00
2004-02-13 22:00
2004-02-13 23:00
2004-02-14
2004-02-14 01:00
2004-02-14 02:00
2004-02-14 03:00
2004-02-14 04:00
2004-02-14 05:00
2004-02-14 06:00
2004-02-14 07:00
2004-02-14 08:00
2004-02-14 09:00
2004-02-14 10:00
2004-02-14 11:00
2004-02-14 12:00
2004-02-14 13:00
2004-02-14 14:00
2004-02-14 15:00
2004-02-14 16:00
2004-02-14 17:00
2004-02-14 18:00
2004-02-14 19:00
2004-02-14 20:00
2004-02-14 21:00
2004-02-14 22:00
2004-02-14 23:00
2004-02-15
2004-02-15 01:00
2004-02-15 02:00
2004-02-15 03:00
2004-02-15 04:00
2004-02-15 05:00
2004-02-15 06:00
2004-02-15 07:00
2004-02-15 08:00
2004-02-15 09:00
2004-02-15 10:00
2004-02-15 11:00
2004-02-15 12:00
2004-02-15 13:00
2004-02-15 14:00
2004-02-15 15:00
2004-02-15 16:00
2004-02-15 17:00
2004-02-15 18:00
2004-02-15 19:00
2004-02-15 20:00
2004-02-15 21:00
2004-02-15 22:00
2004-02-15 23:00
2004-02-16
2004-02-16 01:00
2004-02-16 02:00
2004-02-16 03:00
2004-02-16 04:00
2004-02-16 05:00
2004-02-16 06:00
2004-02-16 07:00
2004-02-16 08:00
2004-02-16 09:00
2004-02-16 10:00
2004-02-16 11:00
2004-02-16 12:00
2004-02-16 13:00
2004-02-16 14:00
2004-02-16 15:00
2004-02-16 16:00
2004-02-16 17:00
2004-02-16 18:00
2004-02-16 19:00
2004-02-16 20:00
2004-02-16 21:00
2004-02-16 22:00
2004-02-16 23:00
2004-02-17
2004-02-17 01:00
2004-02-17 02:00
2004-02-17 03:00
2004-02-17 04:00
2004-02-17 05:00
2004-02-17 06:00
2004-02-17 07:00
2004-02-17 08:00
2004-02-17 09:00
2004-02-17 10:00
2004-02-17 11:00
2004-02-17 12:00
2004-02-17 13:00
2004-02-17 14:00
2004-02-17 15:00
2004-02-17 16:00
2004-02-17 17:00
2004-02-17 18:00
2004-02-17 19:00
2004-02-17 20:00
2004-02-17 21:00
2004-02-17 22:00
2004-02-17 23:00
2004-02-18
2004-02-18 01:00
2004-02-18 02:00
2004-02-18 03:00
2004-02-18 04:00
2004-02-18 05:00
2004-02-18 06:00
2004-02-18 07:00
2004-02-18 08:00
2004-02-18 09:00
2004-02-18 10:00
2004-02-18 11:00
2004-02-18 12:00
2004-02-18 13:00
2004-02-18 14:00
2004-02-18 15:00
2004-02-18 16:00
2004-02-18 17:00
2004-02-18 18:00
2004-02-18 19:00
2004-02-18 20:00
2004-02-18 21:00
2004-02-18 22:00
2004-02-18 23:00
2004-02-19
2004-02-19 01:00
2004-02-19 02:00
2004-02-19 03:00
2004-02-19 04:00
2004-02-19 05:00
2004-02-19 06:00
2004-02-19 07:00
2004-02-19 08:00
2004-02-19 09:00
2004-02-19 10:00
2004-02-19 11:00
2004-02-19 12:00
2004-02-19 13:00
2004-02-19 14:00
2004-02-19 15:00
2004-02-19 16:00
2004-02-19 17:00
2004-02-19 18:00
2004-02-19 19:00
2004-02-19 20:00
2004-02-19 21:00
2004-02-19 22:00
2004-02-19 23:00
2004-02-20
2004-02-20 01:00
2004-02-20 02:00
2004-02-20 03:00
2004-02-20 04:00
2004-02-20 05:00
2004-02-20 06:00
2004-02-20 07:00
2004-02-20 08:00
2004-02-20 09:00
2004-02-20 10:00
2004-02-20 11:00
2004-02-20 12:00
2004-02-20 13:00
2004-02-20 14:00
2004-02-20 15:00
2004-02-20 16:00
2004-02-20 17:00
2004-02-20 18:00
2004-02-20 19:00
2004-02-20 20:00
2004-02-20 21:00
2004-02-20 22:00
2004-02-20 23:00
2004-02-21
2004-02-21 01:00
2004-02-21 02:00
2004-02-21 03:00
2004-02-21 04:00
2004-02-21 05:00
2004-02-21 06:00
2004-02-21 07:00
2004-02-21 08:00
2004-02-21 09:00
2004-02-21 10:00
2004-02-21 11:00
2004-02-21 12:00
2004-02-21 13:00
2004-02-21 14:00
2004-02-21 15:00
2004-02-21 16:00
2004-02-21 17:00
2004-02-21 18:00
2004-02-21 19:00
2004-02-21 20:00
2004-02-21 21:00
2004-02-21 22:00
2004-02-21 23:00
2004-02-22
2004-02-22 01:00
2004-02-22 02:00
2004-02-22 03:00
2004-02-22 04:00
2004-02-22 05:00
2004-02-22 06:00
2004-02-22 07:00
2004-02-22 08:00
2004-02-22 09:00
2004-02-22 10:00
2004-02-22 11:00
2004-02-22 12:00
2004-02-22 13:00
2004-02-22 14:00
2004-02-22 15:00
2004-02-22 16:00
2004-02-22 17:00
2004-02-22 18:00
2004-02-22 19:00
2004-02-22 20:00
2004-02-22 21:00
2004-02-22 22:00
2004-02-22 23:00
2004-02-23
2004-02-23 01:00
2004-02-23 02:00
2004-02-23 03:00
2004-02-23 04:00
2004-02-23 05:00
2004-02-23 06:00
2004-02-23 07:00
2004-02-23 08:00
2004-02-23 09:00
2004-02-23 10:00
2004-02-23 11:00
2004-02-23 12:00
2004-02-23 13:00
2004-02-23 14:00
2004-02-23 15:00
2004-02-23 16:00
2004-02-23 17:00
2004-02-23 18:00
2004-02-23 19:00
2004-02-23 20:00
2004-02-23 21:00
2004-02-23 22:00
2004-02-23 23:00
2004-02-24
2004-02-24 01:00
2004-02-24 02:00
2004-02-24 03:00
2004-02-24 04:00
2004-02-24 05:00
2004-02-24 06:00
2004-02-24 07:00
2004-02-24 08:00
2004-02-24 09:00
2004-02-24 10:00
2004-02-24 11:00
2004-02-24 12:00
2004-02-24 13:00
2004-02-24 14:00
2004-02-24 15:00
2004-02-24 16:00
2004-02-24 17:00
2004-02-24 18:00
2004-02-24 19:00
2004-02-24 20:00
2004-02-24 21:00
2004-02-24 22:00
2004-02-24 23:00
2004-02-25
2004-02-25 01:00
2004-02-25 02:00
2004-02-25 03:00
2004-02-25 04:00
2004-02-25 05:00
2004-02-25 06:00
2004-02-25 07:00
2004-02-25 08:00
2004-02-25 09:00
2004-02-25 10:00
2004-02-25 11:00
2004-02-25 12:00
2004-02-25 13:00
2004-02-25 14:00
2004-02-25 15:00
2004-02-25 16:00
2004-02-25 17:00
2004-02-25 18:00
2004-02-25 19:00
2004-02-25 20:00
2004-02-25 21:00
2004-02-25 22:00
2004-02-25 23:00
2004-02-26
2004-02-26 01:00
2004-02-26 02:00
2004-02-26 03:00
2004-02-26 04:00
2004-02-26 05:00
2004-02-26 06:00
2004-02-26 07:00
2004-02-26 08:00
2004-02-26 09:00
2004-02-26 10:00
2004-02-26 11:00
2004-02-26 12:00
2004-02-26 13:00
2004-02-26 14:00
2004-02-26 15:00
2004-02-26 16:00
2004-02-26 17:00
2004-02-26 18:00
2004-02-26 19:00
2004-02-26 20:00
2004-02-26 21:00
2004-02-26 22:00
2004-02-26 23:00
2004-02-27
2004-02-27 01:00
2004-02-27 02:00
2004-02-27 03:00
2004-02-27 04:00
2004-02-27 05:00
2004-02-27 06:00
2004-02-27 07:00
2004-02-27 08:00
2004-02-27 09:00
2004-02-27 10:00
2004-02-27 11:00
2004-02-27 12:00
2004-02-27 13:00
2004-02-27 14:00
2004-02-27 15:00
2004-02-27 16:00
2004-02-27 17:00
2004-02-27 18:00
2004-02-27 19:00
2004-02-27 20:00
2004-02-27 21:00
2004-02-27 22:00
2004-02-27 23:00
2004-02-28
2004-02-28 01:00
2004-02-28 02:00
2004-02-28 03:00
2004-02-28 04:00
2004-02-28 05:00
2004-02-28 06:00
2004-02-28 07:00
2004-02-28 08:00
2004-02-28 09:00
2004-02-28 10:00
2004-02-28 11:00
2004-02-28 12:00
2004-02-28 13:00
2004-02-28 14:00
2004-02-28 15:00
2004-02-28 16:00
2004-02-28 17:00
2004-02-28 18:00
2004-02-28 19:00
2004-02-28 20:00
2004-02-28 21:00
2004-02-28 22:00
2004-02-28 23:00
2004-02-29
2004-02-29 01:00
2004-02-29 02:00
2004-02-29 03:00
2004-02-29 04:00
2004-02-29 05:00
2004-02-29 06:00
2004-02-29 07:00
2004-02-29 08:00
2004-02-29 09:00
2004-02-29 10:00
2004-02-29 11:00
2004-02-29 12:00
2004-02-29 13:00
2004-02-29 14:00
2004-02-29 15:00
2004-02-29 16:00
2004-02-29 17:00
2004-02-29 18:00
2004-02-29 19:00
2004-02-29 20:00
2004-02-29 21:00
2004-02-29 22:00
2004-02-29 23:00
2004-03-01
2004-03-01 01:00
2004-03-01 02:00
2004-03-01 03:00
2004-03-01 04:00
2004-03-01 05:00
2004-03-01 06:00
2004-03-01 07:00
2004-03-01 08:00
2004-03-01 09:00
2004-03-01 10:00
2004-03-01 11:00
2004-03-01 12:00
2004-03-01 13:00
2004-03-01 14:00
2004-03-01 15:00
2004-03-01 16:00
2004-03-01 17:00
2004-03-01 18:00
2004-03-01 19:00
2004-03-01 20:00
2004-03-01 21:00
2004-03-01 22:00
2004-03-01 23:00
2004-03-02
2004-03-02 01:00
2004-03-02 02:00
2004-03-02 03:00
2004-03-02 04:00
2004-03-02 05:00
2004-03-02 06:00
2004-03-02 07:00
2004-03-02 08:00
2004-03-02 09:00
2004-03-02 10:00
2004-03-02 11:00
2004-03-02 12:00
2004-03-02 13:00
2004-03-02 14:00
2004-03-02 15:00
2004-03-02 16:00
2004-03-02 17:00
2004-03-02 18:00
2004-03-02 19:00
2004-03-02 20:00
2004-03-02 21:00
2004-03-02 22:00
2004-03-02 23:00
2004-03-03
2004-03-03 01:00
2004-03-03 02:00
2004-03-03 03:00
2004-03-03 04:00
2004-03-03 05:00
2004-03-03 06:00
2004-03-03 07:00
2004-03-03 08:00
2004-03-03 09:00
2004-03-03 10:00
2004-03-03 11:00
2004-03-03 12:00
2004-03-03 13:00
2004-03-03 14:00
2004-03-03 15:00
2004-03-03 16:00
2004-03-03 17:00
2004-03-03 18:00
2004-03-03 19:00
2004-03-03 20:00
2004-03-03 21:00
2004-03-03 22:00
2004-03-03 23:00
2004-03-04
2004-03-04 01:00
2004-03-04 02:00
2004-03-04 03:00
2004-03-04 04:00
2004-03-04 05:00
2004-03-04 06:00
2004-03-04 07:00
2004-03-04 08:00
2004-03-04 09:00
2004-03-04 10:00
2004-03-04 11:00
2004-03-04 12:00
2004-03-04 13:00
2004-03-04 14:00
2004-03-04 15:00
2004-03-04 16:00
2004-03-04 17:00
2004-03-04 18:00
2004-03-04 19:00
2004-03-04 20:00
2004-03-04 21:00
2004-03-04 22:00
2004-03-04 23:00
2004-03-05
2004-03-05 01:00
2004-03-05 02:00
2004-03-05 03:00
2004-03-05 04:00
2004-03-05 05:00
2004-03-05 06:00
2004-03-05 07:00
2004-03-05 08:00
2004-03-05 09:00
2004-03-05 10:00
2004-03-05 11:00
2004-03-05 12:00
2004-03-05 13:00
2004-03-05 14:00
2004-03-05 15:00
2004-03-05 16:00
2004-03-05 17:00
2004-03-05 18:00
2004-03-05 19:00
2004-03-05 20:00
2004-03-05 21:00
2004-03-05 22:00
2004-03-05 23:00
2004-03-06
2004-03-06 01:00
2004-03-06 02:00
2004-03-06 03:00
2004-03-06 04:00
2004-03-06 05:00
2004-03-06 06:00
2004-03-06 07:00
2004-03-06 08:00
2004-03-06 09:00
2004-03-06 10:00
2004-03-06 11:00
2004-03-06 12:00
2004-03-06 13:00
2004-03-06 14:00
2004-03-06 15:00
2004-03-06 16:00
2004-03-06 17:00
2004-03-06 18:00
2004-03-06 19:00
2004-03-06 20:00
2004-03-06 21:00
2004-03-06 22:00
2004-03-06 23:00
2004-03-07
2004-03-07 01:00
2004-03-07 02:00
2004-03-07 03:00
2004-03-07 04:00
2004-03-07 05:00
2004-03-07 06:00
2004-03-07 07:00
2004-03-07 08:00
2004-03-07 09:00
2004-03-07 10:00
2004-03-07 11:00
2004-03-07 12:00
2004-03-07 13:00
2004-03-07 14:00
2004-03-07 15:00
2004-03-07 16:00
2004-03-07 17:00
2004-03-07 18:00
2004-03-07 19:00
2004-03-07 20:00
2004-03-07 21:00
2004-03-07 22:00
2004-03-07 23:00
2004-03-08
2004-03-08 01:00
2004-03-08 02:00
2004-03-08 03:00
2004-03-08 04:00
2004-03-08 05:00
2004-03-08 06:00
2004-03-08 07:00
2004-03-08 08:00
2004-03-08 09:00
2004-03-08 10:00
2004-03-08 11:00
2004-03-08 12:00
2004-03-08 13:00
2004-03-08 14:00
2004-03-08 15:00
2004-03-08 16:00
2004-03-08 17:00
2004-03-08 18:00
2004-03-08 19:00
2004-03-08 20:00
2004-03-08 21:00
2004-03-08 22:00
2004-03-08 23:00
2004-03-09
2004-03-09 01:00
2004-03-09 02:00
2004-03-09 03:00
2004-03-09 04:00
2004-03-09 05:00
2004-03-09 06:00
2004-03-09 07:00
2004-03-09 08:00
2004-03-09 09:00
2004-03-09 10:00
2004-03-09 11:00
2004-03-09 12:00
2004-03-09 13:00
2004-03-09 14:00
2004-03-09 15:00
2004-03-09 16:00
2004-03-09 17:00
2004-03-09 18:00
2004-03-09 19:00
2004-03-09 20:00
2004-03-09 21:00
2004-03-09 22:00
2004-03-09 23:00
2004-03-10
2004-03-10 01:00
2004-03-10 02:00
2004-03-10 03:00
2004-03-10 04:00
2004-03-10 05:00
2004-03-10 06:00
2004-03-10 07:00
2004-03-10 08:00
2004-03-10 09:00
2004-03-10 10:00
2004-03-10 11:00
2004-03-10 12:00
2004-03-10 13:00
2004-03-10 14:00
2004-03-10 15:00
2004-03-10 16:00
2004-03-10 17:00
2004-03-10 18:00
2004-03-10 19:00
2004-03-10 20:00
2004-03-10 21:00
2004-03-10 22:00
2004-03-10 23:00
2004-03-11
2004-03-11 01:00
2004-03-11 02:00
2004-03-11 03:00
2004-03-11 04:00
2004-03-11 05:00
2004-03-11 06:00
2004-03-11 07:00
2004-03-11 08:00
2004-03-11 09:00
2004-03-11 10:00
2004-03-11 11:00
2004-03-11 12:00
2004-03-11 13:00
2004-03-11 14:00
2004-03-11 15:00
2004-03-11 16:00
2004-03-11 17:00
2004-03-11 18:00
2004-03-11 19:00
2004-03-11 20:00
2004-03-11 21:00
2004-03-11 22:00
2004-03-11 23:00
2004-03-12
2004-03-12 01:00
2004-03-12 02:00
2004-03-12 03:00
2004-03-12 04:00
2004-03-12 05:00
2004-03-12 06:00
2004-03-12 07:00
2004-03-12 08:00
2004-03-12 09:00
2004-03-12 10:00
2004-03-12 11:00
2004-03-12 12:00
2004-03-12 13:00
2004-03-12 14:00
2004-03-12 15:00
2004-03-12 16:00
2004-03-12 17:00
2004-03-12 18:00
2004-03-12 19:00
2004-03-12 20:00
2004-03-12 21:00
2004-03-12 22:00
2004-03-12 23:00
2004-03-13
2004-03-13 01:00
2004-03-13 02:00
2004-03-13 03:00
2004-03-13 04:00
2004-03-13 05:00
2004-03-13 06:00
2004-03-13 07:00
2004-03-13 08:00
2004-03-13 09:00
2004-03-13 10:00
2004-03-13 11:00
2004-03-13 12:00
2004-03-13 13:00
2004-03-13 14:00
2004-03-13 15:00
2004-03-13 16:00
2004-03-13 17:00
2004-03-13 18:00
2004-03-13 19:00
2004-03-13 20:00
2004-03-13 21:00
2004-03-13 22:00
2004-03-13 23:00
2004-03-14
2004-03-14 01:00
2004-03-14 02:00
2004-03-14 03:00
2004-03-14 04:00
2004-03-14 05:00
2004-03-14 06:00
2004-03-14 07:00
2004-03-14 08:00
2004-03-14 09:00
2004-03-14 10:00
2004-03-14 11:00
2004-03-14 12:00
2004-03-14 13:00
2004-03-14 14:00
2004-03-14 15:00
2004-03-14 16:00
2004-03-14 17:00
2004-03-14 18:00
2004-03-14 19:00
2004-03-14 20:00
2004-03-14 21:00
2004-03-14 22:00
2004-03-14 23:00
2004-03-15
2004-03-15 01:00
2004-03-15 02:00
2004-03-15 03:00
2004-03-15 04:00
2004-03-15 05:00
2004-03-15 06:00
2004-03-15 07:00
2004-03-15 08:00
2004-03-15 09:00
2004-03-15 10:00
2004-03-15 11:00
2004-03-15 12:00
2004-03-15 13:00
2004-03-15 14:00
2004-03-15 15:00
2004-03-15 16:00
2004-03-15 17:00
2004-03-15 18:00
2004-03-15 19:00
2004-03-15 20:00
2004-03-15 21:00
2004-03-15 22:00
2004-03-15 23:00
2004-03-16
2004-03-16 01:00
2004-03-16 02:00
2004-03-16 03:00
2004-03-16 04:00
2004-03-16 05:00
2004-03-16 06:00
2004-03-16 07:00
2004-03-16 08:00
2004-03-16 09:00
2004-03-16 10:00
2004-03-16 11:00
2004-03-16 12:00
2004-03-16 13:00
2004-03-16 14:00
2004-03-16 15:00
2004-03-16 16:00
2004-03-16 17:00
2004-03-16 18:00
2004-03-16 19:00
2004-03-16 20:00
2004-03-16 21:00
2004-03-16 22:00
2004-03-16 23:00
2004-03-17
2004-03-17 01:00
2004-03-17 02:00
2004-03-17 03:00
2004-03-17 04:00
2004-03-17 05:00
2004-03-17 06:00
2004-03-17 07:00
2004-03-17 08:00
2004-03-17 09:00
2004-03-17 10:00
2004-03-17 11:00
2004-03-17 12:00
2004-03-17 13:00
2004-03-17 14:00
2004-03-17 15:00
2004-03-17 16:00
2004-03-17 17:00
2004-03-17 18:00
2004-03-17 19:00
2004-03-17 20:00
2004-03-17 21:00
2004-03-17 22:00
2004-03-17 23:00
2004-03-18
2004-03-18 01:00
2004-03-18 02:00
2004-03-18 03:00
2004-03-18 04:00
2004-03-18 05:00
2004-03-18 06:00
2004-03-18 07:00
2004-03-18 08:00
2004-03-18 09:00
2004-03-18 10:00
2004-03-18 11:00
2004-03-18 12:00
2004-03-18 13:00
2004-03-18 14:00
2004-03-18 15:00
2004-03-18 16:00
2004-03-18 17:00
2004-03-18 18:00
2004-03-18 19:00
2004-03-18 20:00
2004-03-18 21:00
2004-03-18 22:00
2004-03-18 23:00
2004-03-19
2004-03-19 01:00
2004-03-19 02:00
2004-03-19 03:00
2004-03-19 04:00
2004-03-19 05:00
2004-03-19 06:00
2004-03-19 07:00
2004-03-19 08:00
2004-03-19 09:00
2004-03-19 10:00
2004-03-19 11:00
2004-03-19 12:00
2004-03-19 13:00
2004-03-19 14:00
2004-03-19 15:00
2004-03-19 16:00
2004-03-19 17:00
2004-03-19 18:00
2004-03-19 19:00
2004-03-19 20:00
2004-03-19 21:00
2004-03-19 22:00
2004-03-19 23:00
2004-03-20
2004-03-20 01:00
2004-03-20 02:00
2004-03-20 03:00
2004-03-20 04:00
2004-03-20 05:00
2004-03-20 06:00
2004-03-20 07:00
2004-03-20 08:00
2004-03-20 09:00
2004-03-20 10:00
2004-03-20 11:00
2004-03-20 12:00
2004-03-20 13:00
2004-03-20 14:00
2004-03-20 15:00
2004-03-20 16:00
2004-03-20 17:00
2004-03-20 18:00
2004-03-20 19:00
2004-03-20 20:00
2004-03-20 21:00
2004-03-20 22:00
2004-03-20 23:00
2004-03-21
2004-03-21 01:00
2004-03-21 02:00
2004-03-21 03:00
2004-03-21 04:00
2004-03-21 05:00
2004-03-21 06:00
2004-03-21 07:00
2004-03-21 08:00
2004-03-21 09:00
2004-03-21 10:00
2004-03-21 11:00
2004-03-21 12:00
2004-03-21 13:00
2004-03-21 14:00
2004-03-21 15:00
2004-03-21 16:00
2004-03-21 17:00
2004-03-21 18:00
2004-03-21 19:00
2004-03-21 20:00
2004-03-21 21:00
2004-03-21 22:00
2004-03-21 23:00
2004-03-22
2004-03-22 01:00
2004-03-22 02:00
2004-03-22 03:00
2004-03-22 04:00
2004-03-22 05:00
2004-03-22 06:00
2004-03-22 07:00
2004-03-22 08:00
2004-03-22 09:00
2004-03-22 10:00
2004-03-22 11:00
2004-03-22 12:00
2004-03-22 13:00
2004-03-22 14:00
2004-03-22 15:00
2004-03-22 16:00
2004-03-22 17:00
2004-03-22 18:00
2004-03-22 19:00
2004-03-22 20:00
2004-03-22 21:00
2004-03-22 22:00
2004-03-22 23:00
2004-03-23
2004-03-23 01:00
2004-03-23 02:00
2004-03-23 03:00
2004-03-23 04:00
2004-03-23 05:00
2004-03-23 06:00
2004-03-23 07:00
2004-03-23 08:00
2004-03-23 09:00
2004-03-23 10:00
2004-03-23 11:00
2004-03-23 12:00
2004-03-23 13:00
2004-03-23 14:00
2004-03-23 15:00
2004-03-23 16:00
2004-03-23 17:00
2004-03-23 18:00
2004-03-23 19:00
2004-03-23 20:00
2004-03-23 21:00
2004-03-23 22:00
2004-03-23 23:00
2004-03-24
2004-03-24 01:00
2004-03-24 02:00
2004-03-24 03:00
2004-03-24 04:00
2004-03-24 05:00
2004-03-24 06:00
2004-03-24 07:00
2004-03-24 08:00
2004-03-24 09:00
2004-03-24 10:00
2004-03-24 11:00
2004-03-24 12:00
2004-03-24 13:00
2004-03-24 14:00
2004-03-24 15:00
2004-03-24 16:00
2004-03-24 17:00
2004-03-24 18:00
2004-03-24 19:00
2004-03-24 20:00
2004-03-24 21:00
2004-03-24 22:00
2004-03-24 23:00
2004-03-25
2004-03-25 01:00
2004-03-25 02:00
2004-03-25 03:00
2004-03-25 04:00
2004-03-25 05:00
2004-03-25 06:00
2004-03-25 07:00
2004-03-25 08:00
2004-03-25 09:00
2004-03-25 10:00
2004-03-25 11:00
2004-03-25 12:00
2004-03-25 13:00
2004-03-25 14:00
2004-03-25 15:00
2004-03-25 16:00
2004-03-25 17:00
2004-03-25 18:00
2004-03-25 19:00
2004-03-25 20:00
2004-03-25 21:00
2004-03-25 22:00
2004-03-25 23:00
2004-03-26
2004-03-26 01:00
2004-03-26 02:00
2004-03-26 03:00
2004-03-26 04:00
2004-03-26 05:00
2004-03-26 06:00
2004-03-26 07:00
2004-03-26 08:00
2004-03-26 09:00
2004-03-26 10:00
2004-03-26 11:00
2004-03-26 12:00
2004-03-26 13:00
2004-03-26 14:00
2004-03-26 15:00
2004-03-26 16:00
2004-03-26 17:00
2004-03-26 18:00
2004-03-26 19:00
2004-03-26 20:00
2004-03-26 21:00
2004-03-26 22:00
2004-03-26 23:00
2004-03-27
2004-03-27 01:00
2004-03-27 02:00
2004-03-27 03:00
2004-03-27 04:00
2004-03-27 05:00
2004-03-27 06:00
2004-03-27 07:00
2004-03-27 08:00
2004-03-27 09:00
2004-03-27 10:00
2004-03-27 11:00
2004-03-27 12:00
2004-03-27 13:00
2004-03-27 14:00
2004-03-27 15:00
2004-03-27 16:00
2004-03-27 17:00
2004-03-27 18:00
2004-03-27 19:00
2004-03-27 20:00
2004-03-27 21:00
2004-03-27 22:00
2004-03-27 23:00
2004-03-28
2004-03-28 01:00
2004-03-28 02:00
2004-03-28 03:00
2004-03-28 04:00
2004-03-28 05:00
2004-03-28 06:00
2004-03-28 07:00
2004-03-28 08:00
2004-03-28 09:00
2004-03-28 10:00
2004-03-28 11:00
2004-03-28 12:00
2004-03-28 13:00
2004-03-28 14:00
2004-03-28 15:00
2004-03-28 16:00
2004-03-28 17:00
2004-03-28 18:00
2004-03-28 19:00
2004-03-28 20:00
2004-03-28 21:00
2004-03-28 22:00
2004-03-28 23:00
2004-03-29
2004-03-29 01:00
2004-03-29 02:00
2004-03-29 03:00
2004-03-29 04:00
2004-03-29 05:00
2004-03-29 06:00
2004-03-29 07:00
2004-03-29 08:00
2004-03-29 09:00
2004-03-29 10:00
2004-03-29 11:00
2004-03-29 12:00
2004-03-29 13:00
2004-03-29 14:00
2004-03-29 15:00
2004-03-29 16:00
2004-03-29 17:00
2004-03-29 18:00
2004-03-29 19:00
2004-03-29 20:00
2004-03-29 21:00
2004-03-29 22:00
2004-03-29 23:00
2004-03-30
2004-03-30 01:00
2004-03-30 02:00
2004-03-30 03:00
2004-03-30 04:00
2004-03-30 05:00
2004-03-30 06:00
2004-03-30 07:00
2004-03-30 08:00
2004-03-30 09:00
2004-03-30 10:00
2004-03-30 11:00
2004-03-30 12:00
2004-03-30 13:00
2004-03-30 14:00
2004-03-30 15:00
2004-03-30 16:00
2004-03-30 17:00
2004-03-30 18:00
2004-03-30 19:00
2004-03-30 20:00
2004-03-30 21:00
2004-03-30 22:00
2004-03-30 23:00
2004-03-31
2004-03-31 01:00
2004-03-31 02:00
2004-03-31 03:00
2004-03-31 04:00
2004-03-31 05:00
2004-03-31 06:00
2004-03-31 07:00
2004-03-31 08:00
2004-03-31 09:00
2004-03-31 10:00
2004-03-31 11:00
2004-03-31 12:00
2004-03-31 13:00
2004-03-31 14:00
2004-03-31 15:00
2004-03-31 16:00
2004-03-31 17:00
2004-03-31 18:00
2004-03-31 19:00
2004-03-31 20:00
2004-03-31 21:00
2004-03-31 22:00
2004-03-31 23:00
2004-04-01
2004-04-01 01:00
2004-04-01 02:00
2004-04-01 03:00
2004-04-01 04:00
2004-04-01 05:00
2004-04-01 06:00
2004-04-01 07:00
2004-04-01 08:00
2004-04-01 09:00
2004-04-01 10:00
2004-04-01 11:00
2004-04-01 12:00
2004-04-01 13:00
2004-04-01 14:00
2004-04-01 15:00
2004-04-01 16:00
2004-04-01 17:00
2004-04-01 18:00
2004-04-01 19:00
2004-04-01 20:00
2004-04-01 21:00
2004-04-01 22:00
2004-04-01 23:00
2004-04-02
2004-04-02 01:00
2004-04-02 02:00
2004-04-02 03:00
2004-04-02 04:00
2004-04-02 05:00
2004-04-02 06:00
2004-04-02 07:00
2004-04-02 08:00
2004-04-02 09:00
2004-04-02 10:00
2004-04-02 11:00
2004-04-02 12:00
2004-04-02 13:00
2004-04-02 14:00
2004-04-02 15:00
2004-04-02 16:00
2004-04-02 17:00
2004-04-02 18:00
2004-04-02 19:00
2004-04-02 20:00
2004-04-02 21:00
2004-04-02 22:00
2004-04-02 23:00
2004-04-03
2004-04-03 01:00
2004-04-03 02:00
2004-04-03 03:00
2004-04-03 04:00
2004-04-03 05:00
2004-04-03 06:00
2004-04-03 07:00
2004-04-03 08:00
2004-04-03 09:00
2004-04-03 10:00
2004-04-03 11:00
2004-04-03 12:00
2004-04-03 13:00
2004-04-03 14:00
2004-04-03 15:00
2004-04-03 16:00
2004-04-03 17:00
2004-04-03 18:00
2004-04-03 19:00
2004-04-03 20:00
2004-04-03 21:00
2004-04-03 22:00
2004-04-03 23:00
2004-04-04
2004-04-04 01:00
2004-04-04 02:00
2004-04-04 03:00
2004-04-04 04:00
2004-04-04 05:00
2004-04-04 06:00
2004-04-04 07:00
2004-04-04 08:00
2004-04-04 09:00
2004-04-04 10:00
2004-04-04 11:00
2004-04-04 12:00
2004-04-04 13:00
2004-04-04 14:00
2004-04-04 15:00
2004-04-04 16:00
2004-04-04 17:00
2004-04-04 18:00
2004-04-04 19:00
2004-04-04 20:00
2004-04-04 21:00
2004-04-04 22:00
2004-04-04 23:00
2004-04-05
2004-04-05 01:00
2004-04-05 02:00
2004-04-05 03:00
2004-04-05 04:00
2004-04-05 05:00
2004-04-05 06:00
2004-04-05 07:00
2004-04-05 08:00
2004-04-05 09:00
2004-04-05 10:00
2004-04-05 11:00
2004-04-05 12:00
2004-04-05 13:00
2004-04-05 14:00
2004-04-05 15:00
2004-04-05 16:00
2004-04-05 17:00
2004-04-05 18:00
2004-04-05 19:00
2004-04-05 20:00
2004-04-05 21:00
2004-04-05 22:00
2004-04-05 23:00
2004-04-06
2004-04-06 01:00
2004-04-06 02:00
2004-04-06 03:00
2004-04-06 04:00
2004-04-06 05:00
2004-04-06 06:00
2004-04-06 07:00
2004-04-06 08:00
2004-04-06 09:00
2004-04-06 10:00
2004-04-06 11:00
2004-04-06 12:00
2004-04-06 13:00
2004-04-06 14:00
2004-04-06 15:00
2004-04-06 16:00
2004-04-06 17:00
2004-04-06 18:00
2004-04-06 19:00
2004-04-06 20:00
2004-04-06 21:00
2004-04-06 22:00
2004-04-06 23:00
2004-04-07
2004-04-07 01:00
2004-04-07 02:00
2004-04-07 03:00
2004-04-07 04:00
2004-04-07 05:00
2004-04-07 06:00
2004-04-07 07:00
2004-04-07 08:00
2004-04-07 09:00
2004-04-07 10:00
2004-04-07 11:00
2004-04-07 12:00
2004-04-07 13:00
2004-04-07 14:00
2004-04-07 15:00
2004-04-07 16:00
2004-04-07 17:00
2004-04-07 18:00
2004-04-07 19:00
2004-04-07 20:00
2004-04-07 21:00
2004-04-07 22:00
2004-04-07 23:00
2004-04-08
2004-04-08 01:00
2004-04-08 02:00
2004-04-08 03:00
2004-04-08 04:00
2004-04-08 05:00
2004-04-08 06:00
2004-04-08 07:00
2004-04-08 08:00
2004-04-08 09:00
2004-04-08 10:00
2004-04-08 11:00
2004-04-08 12:00
2004-04-08 13:00
2004-04-08 14:00
2004-04-08 15:00
2004-04-08 16:00
2004-04-08 17:00
2004-04-08 18:00
2004-04-08 19:00
2004-04-08 20:00
2004-04-08 21:00
2004-04-08 22:00
2004-04-08 23:00
2004-04-09
2004-04-09 01:00
2004-04-09 02:00
2004-04-09 03:00
2004-04-09 04:00
2004-04-09 05:00
2004-04-09 06:00
2004-04-09 07:00
2004-04-09 08:00
2004-04-09 09:00
2004-04-09 10:00
2004-04-09 11:00
2004-04-09 12:00
2004-04-09 13:00
2004-04-09 14:00
2004-04-09 15:00
2004-04-09 16:00
2004-04-09 17:00
2004-04-09 18:00
2004-04-09 19:00
2004-04-09 20:00
2004-04-09 21:00
2004-04-09 22:00
2004-04-09 23:00
2004-04-10
2004-04-10 01:00
2004-04-10 02:00
2004-04-10 03:00
2004-04-10 04:00
2004-04-10 05:00
2004-04-10 06:00
2004-04-10 07:00
2004-04-10 08:00
2004-04-10 09:00
2004-04-10 10:00
2004-04-10 11:00
2004-04-10 12:00
2004-04-10 13:00
2004-04-10 14:00
2004-04-10 15:00
2004-04-10 16:00
2004-04-10 17:00
2004-04-10 18:00
2004-04-10 19:00
2004-04-10 20:00
2004-04-10 21:00
2004-04-10 22:00
2004-04-10 23:00
2004-04-11
2004-04-11 01:00
2004-04-11 02:00
2004-04-11 03:00
2004-04-11 04:00
2004-04-11 05:00
2004-04-11 06:00
2004-04-11 07:00
2004-04-11 08:00
2004-04-11 09:00
2004-04-11 10:00
2004-04-11 11:00
2004-04-11 12:00
2004-04-11 13:00
2004-04-11 14:00
2004-04-11 15:00
2004-04-11 16:00
2004-04-11 17:00
2004-04-11 18:00
2004-04-11 19:00
2004-04-11 20:00
2004-04-11 21:00
2004-04-11 22:00
2004-04-11 23:00
2004-04-12
2004-04-12 01:00
2004-04-12 02:00
2004-04-12 03:00
2004-04-12 04:00
2004-04-12 05:00
2004-04-12 06:00
2004-04-12 07:00
2004-04-12 08:00
2004-04-12 09:00
2004-04-12 10:00
2004-04-12 11:00
2004-04-12 12:00
2004-04-12 13:00
2004-04-12 14:00
2004-04-12 15:00
2004-04-12 16:00
2004-04-12 17:00
2004-04-12 18:00
2004-04-12 19:00
2004-04-12 20:00
2004-04-12 21:00
2004-04-12 22:00
2004-04-12 23:00
2004-04-13
2004-04-13 01:00
2004-04-13 02:00
2004-04-13 03:00
2004-04-13 04:00
2004-04-13 05:00
2004-04-13 06:00
2004-04-13 07:00
2004-04-13 08:00
2004-04-13 09:00
2004-04-13 10:00
2004-04-13 11:00
2004-04-13 12:00
2004-04-13 13:00
2004-04-13 14:00
2004-04-13 15:00
2004-04-13 16:00
2004-04-13 17:00
2004-04-13 18:00
2004-04-13 19:00
2004-04-13 20:00
2004-04-13 21:00
2004-04-13 22:00
2004-04-13 23:00
2004-04-14
2004-04-14 01:00
2004-04-14 02:00
2004-04-14 03:00
2004-04-14 04:00
2004-04-14 05:00
2004-04-14 06:00
2004-04-14 07:00
2004-04-14 08:00
2004-04-14 09:00
2004-04-14 10:00
2004-04-14 11:00
2004-04-14 12:00
2004-04-14 13:00
2004-04-14 14:00
2004-04-14 15:00
2004-04-14 16:00
2004-04-14 17:00
2004-04-14 18:00
2004-04-14 19:00
2004-04-14 20:00
2004-04-14 21:00
2004-04-14 22:00
2004-04-14 23:00
2004-04-15
2004-04-15 01:00
2004-04-15 02:00
2004-04-15 03:00
2004-04-15 04:00
2004-04-15 05:00
2004-04-15 06:00
2004-04-15 07:00
2004-04-15 08:00
2004-04-15 09:00
2004-04-15 10:00
2004-04-15 11:00
2004-04-15 12:00
2004-04-15 13:00
2004-04-15 14:00
2004-04-15 15:00
2004-04-15 16:00
2004-04-15 17:00
2004-04-15 18:00
2004-04-15 19:00
2004-04-15 20:00
2004-04-15 21:00
2004-04-15 22:00
2004-04-15 23:00
2004-04-16
2004-04-16 01:00
2004-04-16 02:00
2004-04-16 03:00
2004-04-16 04:00
2004-04-16 05:00
2004-04-16 06:00
2004-04-16 07:00
2004-04-16 08:00
2004-04-16 09:00
2004-04-16 10:00
2004-04-16 11:00
2004-04-16 12:00
2004-04-16 13:00
2004-04-16 14:00
2004-04-16 15:00
2004-04-16 16:00
2004-04-16 17:00
2004-04-16 18:00
2004-04-16 19:00
2004-04-16 20:00
2004-04-16 21:00
2004-04-16 22:00
2004-04-16 23:00
2004-04-17
2004-04-17 01:00
2004-04-17 02:00
2004-04-17 03:00
2004-04-17 04:00
2004-04-17 05:00
2004-04-17 06:00
2004-04-17 07:00
2004-04-17 08:00
2004-04-17 09:00
2004-04-17 10:00
2004-04-17 11:00
2004-04-17 12:00
2004-04-17 13:00
2004-04-17 14:00
2004-04-17 15:00
2004-04-17 16:00
2004-04-17 17:00
2004-04-17 18:00
2004-04-17 19:00
2004-04-17 20:00
2004-04-17 21:00
2004-04-17 22:00
2004-04-17 23:00
2004-04-18
2004-04-18 01:00
2004-04-18 02:00
2004-04-18 03:00
2004-04-18 04:00
2004-04-18 05:00
2004-04-18 06:00
2004-04-18 07:00
2004-04-18 08:00
2004-04-18 09:00
2004-04-18 10:00
2004-04-18 11:00
2004-04-18 12:00
2004-04-18 13:00
2004-04-18 14:00
2004-04-18 15:00
2004-04-18 16:00
2004-04-18 17:00
2004-04-18 18:00
2004-04-18 19:00
2004-04-18 20:00
2004-04-18 21:00
2004-04-18 22:00
2004-04-18 23:00
2004-04-19
2004-04-19 01:00
2004-04-19 02:00
2004-04-19 03:00
2004-04-19 04:00
2004-04-19 05:00
2004-04-19 06:00
2004-04-19 07:00
2004-04-19 08:00
2004-04-19 09:00
2004-04-19 10:00
2004-04-19 11:00
2004-04-19 12:00
2004-04-19 13:00
2004-04-19 14:00
2004-04-19 15:00
2004-04-19 16:00
2004-04-19 17:00
2004-04-19 18:00
2004-04-19 19:00
2004-04-19 20:00
2004-04-19 21:00
2004-04-19 22:00
2004-04-19 23:00
2004-04-20
2004-04-20 01:00
2004-04-20 02:00
2004-04-20 03:00
2004-04-20 04:00
2004-04-20 05:00
2004-04-20 06:00
2004-04-20 07:00
2004-04-20 08:00
2004-04-20 09:00
2004-04-20 10:00
2004-04-20 11:00
2004-04-20 12:00
2004-04-20 13:00
2004-04-20 14:00
2004-04-20 15:00
2004-04-20 16:00
2004-04-20 17:00
2004-04-20 18:00
2004-04-20 19:00
2004-04-20 20:00
2004-04-20 21:00
2004-04-20 22:00
2004-04-20 23:00
2004-04-21
2004-04-21 01:00
2004-04-21 02:00
2004-04-21 03:00
2004-04-21 04:00
2004-04-21 05:00
2004-04-21 06:00
2004-04-21 07:00
2004-04-21 08:00
2004-04-21 09:00
2004-04-21 10:00
2004-04-21 11:00
2004-04-21 12:00
2004-04-21 13:00
2004-04-21 14:00
2004-04-21 15:00
2004-04-21 16:00
2004-04-21 17:00
2004-04-21 18:00
2004-04-21 19:00
2004-04-21 20:00
2004-04-21 21:00
2004-04-21 22:00
2004-04-21 23:00
2004-04-22
2004-04-22 01:00
2004-04-22 02:00
2004-04-22 03:00
2004-04-22 04:00
2004-04-22 05:00
2004-04-22 06:00
2004-04-22 07:00
2004-04-22 08:00
2004-04-22 09:00
2004-04-22 10:00
2004-04-22 11:00
2004-04-22 12:00
2004-04-22 13:00
2004-04-22 14:00
2004-04-22 15:00
2004-04-22 16:00
2004-04-22 17:00
2004-04-22 18:00
2004-04-22 19:00
2004-04-22 20:00
2004-04-22 21:00
2004-04-22 22:00
2004-04-22 23:00
2004-04-23
2004-04-23 01:00
2004-04-23 02:00
2004-04-23 03:00
2004-04-23 04:00
2004-04-23 05:00
2004-04-23 06:00
2004-04-23 07:00
2004-04-23 08:00
2004-04-23 09:00
2004-04-23 10:00
2004-04-23 11:00
2004-04-23 12:00
2004-04-23 13:00
2004-04-23 14:00
2004-04-23 15:00
2004-04-23 16:00
2004-04-23 17:00
2004-04-23 18:00
2004-04-23 19:00
2004-04-23 20:00
2004-04-23 21:00
2004-04-23 22:00
2004-04-23 23:00
2004-04-24
2004-04-24 01:00
2004-04-24 02:00
2004-04-24 03:00
2004-04-24 04:00
2004-04-24 05:00
2004-04-24 06:00
2004-04-24 07:00
2004-04-24 08:00
2004-04-24 09:00
2004-04-24 10:00
2004-04-24 11:00
2004-04-24 12:00
2004-04-24 13:00
2004-04-24 14:00
2004-04-24 15:00
2004-04-24 16:00
2004-04-24 17:00
2004-04-24 18:00
2004-04-24 19:00
2004-04-24 20:00
2004-04-24 21:00
2004-04-24 22:00
2004-04-24 23:00
2004-04-25
2004-04-25 01:00
2004-04-25 02:00
2004-04-25 03:00
2004-04-25 04:00
2004-04-25 05:00
2004-04-25 06:00
2004-04-25 07:00
2004-04-25 08:00
2004-04-25 09:00
2004-04-25 10:00
2004-04-25 11:00
2004-04-25 12:00
2004-04-25 13:00
2004-04-25 14:00
2004-04-25 15:00
2004-04-25 16:00
2004-04-25 17:00
2004-04-25 18:00
2004-04-25 19:00
2004-04-25 20:00
2004-04-25 21:00
2004-04-25 22:00
2004-04-25 23:00
2004-04-26
2004-04-26 01:00
2004-04-26 02:00
2004-04-26 03:00
2004-04-26 04:00
2004-04-26 05:00
2004-04-26 06:00
2004-04-26 07:00
2004-04-26 08:00
2004-04-26 09:00
2004-04-26 10:00
2004-04-26 11:00
2004-04-26 12:00
2004-04-26 13:00
2004-04-26 14:00
2004-04-26 15:00
2004-04-26 16:00
2004-04-26 17:00
2004-04-26 18:00
2004-04-26 19:00
2004-04-26 20:00
2004-04-26 21:00
2004-04-26 22:00
2004-04-26 23:00
2004-04-27
2004-04-27 01:00
2004-04-27 02:00
2004-04-27 03:00
2004-04-27 04:00
2004-04-27 05:00
2004-04-27 06:00
2004-04-27 07:00
2004-04-27 08:00
2004-04-27 09:00
2004-04-27 10:00
2004-04-27 11:00
2004-04-27 12:00
2004-04-27 13:00
2004-04-27 14:00
2004-04-27 15:00
2004-04-27 16:00
2004-04-27 17:00
2004-04-27 18:00
2004-04-27 19:00
2004-04-27 20:00
2004-04-27 21:00
2004-04-27 22:00
2004-04-27 23:00
2004-04-28
2004-04-28 01:00
2004-04-28 02:00
2004-04-28 03:00
2004-04-28 04:00
2004-04-28 05:00
2004-04-28 06:00
2004-04-28 07:00
2004-04-28 08:00
2004-04-28 09:00
2004-04-28 10:00
2004-04-28 11:00
2004-04-28 12:00
2004-04-28 13:00
2004-04-28 14:00
2004-04-28 15:00
2004-04-28 16:00
2004-04-28 17:00
2004-04-28 18:00
2004-04-28 19:00
2004-04-28 20:00
2004-04-28 21:00
2004-04-28 22:00
2004-04-28 23:00
2004-04-29
2004-04-29 01:00
2004-04-29 02:00
2004-04-29 03:00
2004-04-29 04:00
2004-04-29 05:00
2004-04-29 06:00
2004-04-29 07:00
2004-04-29 08:00
2004-04-29 09:00
2004-04-29 10:00
2004-04-29 11:00
2004-04-29 12:00
2004-04-29 13:00
2004-04-29 14:00
2004-04-29 15:00
2004-04-29 16:00
2004-04-29 17:00
2004-04-29 18:00
2004-04-29 19:00
2004-04-29 20:00
2004-04-29 21:00
2004-04-29 22:00
2004-04-29 23:00
2004-04-30
2004-04-30 01:00
2004-04-30 02:00
2004-04-30 03:00
2004-04-30 04:00
2004-04-30 05:00
2004-04-30 06:00
2004-04-30 07:00
2004-04-30 08:00
2004-04-30 09:00
2004-04-30 10:00
2004-04-30 11:00
2004-04-30 12:00
2004-04-30 13:00
2004-04-30 14:00
2004-04-30 15:00
2004-04-30 16:00
2004-04-30 17:00
2004-04-30 18:00
2004-04-30 19:00
2004-04-30 20:00
2004-04-30 21:00
2004-04-30 22:00
2004-04-30 23:00
2004-05-01
2004-05-01 01:00
2004-05-01 02:00
2004-05-01 03:00
2004-05-01 04:00
2004-05-01 05:00
2004-05-01 06:00
2004-05-01 07:00
2004-05-01 08:00
2004-05-01 09:00
2004-05-01 10:00
2004-05-01 11:00
2004-05-01 12:00
2004-05-01 13:00
2004-05-01 14:00
2004-05-01 15:00
2004-05-01 16:00
2004-05-01 17:00
2004-05-01 18:00
2004-05-01 19:00
2004-05-01 20:00
2004-05-01 21:00
2004-05-01 22:00
2004-05-01 23:00
2004-05-02
2004-05-02 01:00
2004-05-02 02:00
2004-05-02 03:00
2004-05-02 04:00
2004-05-02 05:00
2004-05-02 06:00
2004-05-02 07:00
2004-05-02 08:00
2004-05-02 09:00
2004-05-02 10:00
2004-05-02 11:00
2004-05-02 12:00
2004-05-02 13:00
2004-05-02 14:00
2004-05-02 15:00
2004-05-02 16:00
2004-05-02 17:00
2004-05-02 18:00
2004-05-02 19:00
2004-05-02 20:00
2004-05-02 21:00
2004-05-02 22:00
2004-05-02 23:00
2004-05-03
2004-05-03 01:00
2004-05-03 02:00
2004-05-03 03:00
2004-05-03 04:00
2004-05-03 05:00
2004-05-03 06:00
2004-05-03 07:00
2004-05-03 08:00
2004-05-03 09:00
2004-05-03 10:00
2004-05-03 11:00
2004-05-03 12:00
2004-05-03 13:00
2004-05-03 14:00
2004-05-03 15:00
2004-05-03 16:00
2004-05-03 17:00
2004-05-03 18:00
2004-05-03 19:00
2004-05-03 20:00
2004-05-03 21:00
2004-05-03 22:00
2004-05-03 23:00
2004-05-04
2004-05-04 01:00
2004-05-04 02:00
2004-05-04 03:00
2004-05-04 04:00
2004-05-04 05:00
2004-05-04 06:00
2004-05-04 07:00
2004-05-04 08:00
2004-05-04 09:00
2004-05-04 10:00
2004-05-04 11:00
2004-05-04 12:00
2004-05-04 13:00
2004-05-04 14:00
2004-05-04 15:00
2004-05-04 16:00
2004-05-04 17:00
2004-05-04 18:00
2004-05-04 19:00
2004-05-04 20:00
2004-05-04 21:00
2004-05-04 22:00
2004-05-04 23:00
2004-05-05
2004-05-05 01:00
2004-05-05 02:00
2004-05-05 03:00
2004-05-05 04:00
2004-05-05 05:00
2004-05-05 06:00
2004-05-05 07:00
2004-05-05 08:00
2004-05-05 09:00
2004-05-05 10:00
2004-05-05 11:00
2004-05-05 12:00
2004-05-05 13:00
2004-05-05 14:00
2004-05-05 15:00
2004-05-05 16:00
2004-05-05 17:00
2004-05-05 18:00
2004-05-05 19:00
2004-05-05 20:00
2004-05-05 21:00
2004-05-05 22:00
2004-05-05 23:00
2004-05-06
2004-05-06 01:00
2004-05-06 02:00
2004-05-06 03:00
2004-05-06 04:00
2004-05-06 05:00
2004-05-06 06:00
2004-05-06 07:00
2004-05-06 08:00
2004-05-06 09:00
2004-05-06 10:00
2004-05-06 11:00
2004-05-06 12:00
2004-05-06 13:00
2004-05-06 14:00
2004-05-06 15:00
2004-05-06 16:00
2004-05-06 17:00
2004-05-06 18:00
2004-05-06 19:00
2004-05-06 20:00
2004-05-06 21:00
2004-05-06 22:00
2004-05-06 23:00
2004-05-07
2004-05-07 01:00
2004-05-07 02:00
2004-05-07 03:00
2004-05-07 04:00
2004-05-07 05:00
2004-05-07 06:00
2004-05-07 07:00
2004-05-07 08:00
2004-05-07 09:00
2004-05-07 10:00
2004-05-07 11:00
2004-05-07 12:00
2004-05-07 13:00
2004-05-07 14:00
2004-05-07 15:00
2004-05-07 16:00
2004-05-07 17:00
2004-05-07 18:00
2004-05-07 19:00
2004-05-07 20:00
2004-05-07 21:00
2004-05-07 22:00
2004-05-07 23:00
2004-05-08
2004-05-08 01:00
2004-05-08 02:00
2004-05-08 03:00
2004-05-08 04:00
2004-05-08 05:00
2004-05-08 06:00
2004-05-08 07:00
2004-05-08 08:00
2004-05-08 09:00
2004-05-08 10:00
2004-05-08 11:00
2004-05-08 12:00
2004-05-08 13:00
2004-05-08 14:00
2004-05-08 15:00
2004-05-08 16:00
2004-05-08 17:00
2004-05-08 18:00
2004-05-08 19:00
2004-05-08 20:00
2004-05-08 21:00
2004-05-08 22:00
2004-05-08 23:00
2004-05-09
2004-05-09 01:00
2004-05-09 02:00
2004-05-09 03:00
2004-05-09 04:00
2004-05-09 05:00
2004-05-09 06:00
2004-05-09 07:00
2004-05-09 08:00
2004-05-09 09:00
2004-05-09 10:00
2004-05-09 11:00
2004-05-09 12:00
2004-05-09 13:00
2004-05-09 14:00
2004-05-09 15:00
2004-05-09 16:00
2004-05-09 17:00
2004-05-09 18:00
2004-05-09 19:00
2004-05-09 20:00
2004-05-09 21:00
2004-05-09 22:00
2004-05-09 23:00
2004-05-10
2004-05-10 01:00
2004-05-10 02:00
2004-05-10 03:00
2004-05-10 04:00
2004-05-10 05:00
2004-05-10 06:00
2004-05-10 07:00
2004-05-10 08:00
2004-05-10 09:00
2004-05-10 10:00
2004-05-10 11:00
2004-05-10 12:00
2004-05-10 13:00
2004-05-10 14:00
2004-05-10 15:00
2004-05-10 16:00
2004-05-10 17:00
2004-05-10 18:00
2004-05-10 19:00
2004-05-10 20:00
2004-05-10 21:00
2004-05-10 22:00
2004-05-10 23:00
2004-05-11
2004-05-11 01:00
2004-05-11 02:00
2004-05-11 03:00
2004-05-11 04:00
2004-05-11 05:00
2004-05-11 06:00
2004-05-11 07:00
2004-05-11 08:00
2004-05-11 09:00
2004-05-11 10:00
2004-05-11 11:00
2004-05-11 12:00
2004-05-11 13:00
2004-05-11 14:00
2004-05-11 15:00
2004-05-11 16:00
2004-05-11 17:00
2004-05-11 18:00
2004-05-11 19:00
2004-05-11 20:00
2004-05-11 21:00
2004-05-11 22:00
2004-05-11 23:00
2004-05-12
2004-05-12 01:00
2004-05-12 02:00
2004-05-12 03:00
2004-05-12 04:00
2004-05-12 05:00
2004-05-12 06:00
2004-05-12 07:00
2004-05-12 08:00
2004-05-12 09:00
2004-05-12 10:00
2004-05-12 11:00
2004-05-12 12:00
2004-05-12 13:00
2004-05-12 14:00
2004-05-12 15:00
2004-05-12 16:00
2004-05-12 17:00
2004-05-12 18:00
2004-05-12 19:00
2004-05-12 20:00
2004-05-12 21:00
2004-05-12 22:00
2004-05-12 23:00
2004-05-13
2004-05-13 01:00
2004-05-13 02:00
2004-05-13 03:00
2004-05-13 04:00
2004-05-13 05:00
2004-05-13 06:00
2004-05-13 07:00
2004-05-13 08:00
2004-05-13 09:00
2004-05-13 10:00
2004-05-13 11:00
2004-05-13 12:00
2004-05-13 13:00
2004-05-13 14:00
2004-05-13 15:00
2004-05-13 16:00
2004-05-13 17:00
2004-05-13 18:00
2004-05-13 19:00
2004-05-13 20:00
2004-05-13 21:00
2004-05-13 22:00
2004-05-13 23:00
2004-05-14
2004-05-14 01:00
2004-05-14 02:00
2004-05-14 03:00
2004-05-14 04:00
2004-05-14 05:00
2004-05-14 06:00
2004-05-14 07:00
2004-05-14 08:00
2004-05-14 09:00
2004-05-14 10:00
2004-05-14 11:00
2004-05-14 12:00
2004-05-14 13:00
2004-05-14 14:00
2004-05-14 15:00
2004-05-14 16:00
2004-05-14 17:00
2004-05-14 18:00
2004-05-14 19:00
2004-05-14 20:00
2004-05-14 21:00
2004-05-14 22:00
2004-05-14 23:00
2004-05-15
2004-05-15 01:00
2004-05-15 02:00
2004-05-15 03:00
2004-05-15 04:00
2004-05-15 05:00
2004-05-15 06:00
2004-05-15 07:00
2004-05-15 08:00
2004-05-15 09:00
2004-05-15 10:00
2004-05-15 11:00
2004-05-15 12:00
2004-05-15 13:00
2004-05-15 14:00
2004-05-15 15:00
2004-05-15 16:00
2004-05-15 17:00
2004-05-15 18:00
2004-05-15 19:00
2004-05-15 20:00
2004-05-15 21:00
2004-05-15 22:00
2004-05-15 23:00
2004-05-16
2004-05-16 01:00
2004-05-16 02:00
2004-05-16 03:00
2004-05-16 04:00
2004-05-16 05:00
2004-05-16 06:00
2004-05-16 07:00
2004-05-16 08:00
2004-05-16 09:00
2004-05-16 10:00
2004-05-16 11:00
2004-05-16 12:00
2004-05-16 13:00
2004-05-16 14:00
2004-05-16 15:00
2004-05-16 16:00
2004-05-16 17:00
2004-05-16 18:00
2004-05-16 19:00
2004-05-16 20:00
2004-05-16 21:00
2004-05-16 22:00
2004-05-16 23:00
2004-05-17
2004-05-17 01:00
2004-05-17 02:00
2004-05-17 03:00
2004-05-17 04:00
2004-05-17 05:00
2004-05-17 06:00
2004-05-17 07:00
2004-05-17 08:00
2004-05-17 09:00
2004-05-17 10:00
2004-05-17 11:00
2004-05-17 12:00
2004-05-17 13:00
2004-05-17 14:00
2004-05-17 15:00
2004-05-17 16:00
2004-05-17 17:00
2004-05-17 18:00
2004-05-17 19:00
2004-05-17 20:00
2004-05-17 21:00
2004-05-17 22:00
2004-05-17 23:00
2004-05-18
2004-05-18 01:00
2004-05-18 02:00
2004-05-18 03:00
2004-05-18 04:00
2004-05-18 05:00
2004-05-18 06:00
2004-05-18 07:00
2004-05-18 08:00
2004-05-18 09:00
2004-05-18 10:00
2004-05-18 11:00
2004-05-18 12:00
2004-05-18 13:00
2004-05-18 14:00
2004-05-18 15:00
2004-05-18 16:00
2004-05-18 17:00
2004-05-18 18:00
2004-05-18 19:00
2004-05-18 20:00
2004-05-18 21:00
2004-05-18 22:00
2004-05-18 23:00
2004-05-19
2004-05-19 01:00
2004-05-19 02:00
2004-05-19 03:00
2004-05-19 04:00
2004-05-19 05:00
2004-05-19 06:00
2004-05-19 07:00
2004-05-19 08:00
2004-05-19 09:00
2004-05-19 10:00
2004-05-19 11:00
2004-05-19 12:00
2004-05-19 13:00
2004-05-19 14:00
2004-05-19 15:00
2004-05-19 16:00
2004-05-19 17:00
2004-05-19 18:00
2004-05-19 19:00
2004-05-19 20:00
2004-05-19 21:00
2004-05-19 22:00
2004-05-19 23:00
2004-05-20
2004-05-20 01:00
2004-05-20 02:00
2004-05-20 03:00
2004-05-20 04:00
2004-05-20 05:00
2004-05-20 06:00
2004-05-20 07:00
2004-05-20 08:00
2004-05-20 09:00
2004-05-20 10:00
2004-05-20 11:00
2004-05-20 12:00
2004-05-20 13:00
2004-05-20 14:00
2004-05-20 15:00
2004-05-20 16:00
2004-05-20 17:00
2004-05-20 18:00
2004-05-20 19:00
2004-05-20 20:00
2004-05-20 21:00
2004-05-20 22:00
2004-05-20 23:00
2004-05-21
2004-05-21 01:00
2004-05-21 02:00
2004-05-21 03:00
2004-05-21 04:00
2004-05-21 05:00
2004-05-21 06:00
2004-05-21 07:00
2004-05-21 08:00
2004-05-21 09:00
2004-05-21 10:00
2004-05-21 11:00
2004-05-21 12:00
2004-05-21 13:00
2004-05-21 14:00
2004-05-21 15:00
2004-05-21 16:00
2004-05-21 17:00
2004-05-21 18:00
2004-05-21 19:00
2004-05-21 20:00
2004-05-21 21:00
2004-05-21 22:00
2004-05-21 23:00
2004-05-22
2004-05-22 01:00
2004-05-22 02:00
2004-05-22 03:00
2004-05-22 04:00
2004-05-22 05:00
2004-05-22 06:00
2004-05-22 07:00
2004-05-22 08:00
2004-05-22 09:00
2004-05-22 10:00
2004-05-22 11:00
2004-05-22 12:00
2004-05-22 13:00
2004-05-22 14:00
2004-05-22 15:00
2004-05-22 16:00
2004-05-22 17:00
2004-05-22 18:00
2004-05-22 19:00
2004-05-22 20:00
2004-05-22 21:00
2004-05-22 22:00
2004-05-22 23:00
2004-05-23
2004-05-23 01:00
2004-05-23 02:00
2004-05-23 03:00
2004-05-23 04:00
2004-05-23 05:00
2004-05-23 06:00
2004-05-23 07:00
2004-05-23 08:00
2004-05-23 09:00
2004-05-23 10:00
2004-05-23 11:00
2004-05-23 12:00
2004-05-23 13:00
2004-05-23 14:00
2004-05-23 15:00
2004-05-23 16:00
2004-05-23 17:00
2004-05-23 18:00
2004-05-23 19:00
2004-05-23 20:00
2004-05-23 21:00
2004-05-23 22:00
2004-05-23 23:00
2004-05-24
2004-05-24 01:00
2004-05-24 02:00
2004-05-24 03:00
2004-05-24 04:00
2004-05-24 05:00
2004-05-24 06:00
2004-05-24 07:00
2004-05-24 08:00
2004-05-24 09:00
2004-05-24 10:00
2004-05-24 11:00
2004-05-24 12:00
2004-05-24 13:00
2004-05-24 14:00
2004-05-24 15:00
2004-05-24 16:00
2004-05-24 17:00
2004-05-24 18:00
2004-05-24 19:00
2004-05-24 20:00
2004-05-24 21:00
2004-05-24 22:00
2004-05-24 23:00
2004-05-25
2004-05-25 01:00
2004-05-25 02:00
2004-05-25 03:00
2004-05-25 04:00
2004-05-25 05:00
2004-05-25 06:00
2004-05-25 07:00
2004-05-25 08:00
2004-05-25 09:00
2004-05-25 10:00
2004-05-25 11:00
2004-05-25 12:00
2004-05-25 13:00
2004-05-25 14:00
2004-05-25 15:00
2004-05-25 16:00
2004-05-25 17:00
2004-05-25 18:00
2004-05-25 19:00
2004-05-25 20:00
2004-05-25 21:00
2004-05-25 22:00
2004-05-25 23:00
2004-05-26
2004-05-26 01:00
2004-05-26 02:00
2004-05-26 03:00
2004-05-26 04:00
2004-05-26 05:00
2004-05-26 06:00
2004-05-26 07:00
2004-05-26 08:00
2004-05-26 09:00
2004-05-26 10:00
2004-05-26 11:00
2004-05-26 12:00
2004-05-26 13:00
2004-05-26 14:00
2004-05-26 15:00
2004-05-26 16:00
2004-05-26 17:00
2004-05-26 18:00
2004-05-26 19:00
2004-05-26 20:00
2004-05-26 21:00
2004-05-26 22:00
2004-05-26 23:00
2004-05-27
2004-05-27 01:00
2004-05-27 02:00
2004-05-27 03:00
2004-05-27 04:00
2004-05-27 05:00
2004-05-27 06:00
2004-05-27 07:00
2004-05-27 08:00
2004-05-27 09:00
2004-05-27 10:00
2004-05-27 11:00
2004-05-27 12:00
2004-05-27 13:00
2004-05-27 14:00
2004-05-27 15:00
2004-05-27 16:00
2004-05-27 17:00
2004-05-27 18:00
2004-05-27 19:00
2004-05-27 20:00
2004-05-27 21:00
2004-05-27 22:00
2004-05-27 23:00
2004-05-28
2004-05-28 01:00
2004-05-28 02:00
2004-05-28 03:00
2004-05-28 04:00
2004-05-28 05:00
2004-05-28 06:00
2004-05-28 07:00
2004-05-28 08:00
2004-05-28 09:00
2004-05-28 10:00
2004-05-28 11:00
2004-05-28 12:00
2004-05-28 13:00
2004-05-28 14:00
2004-05-28 15:00
2004-05-28 16:00
2004-05-28 17:00
2004-05-28 18:00
2004-05-28 19:00
2004-05-28 20:00
2004-05-28 21:00
2004-05-28 22:00
2004-05-28 23:00
2004-05-29
2004-05-29 01:00
2004-05-29 02:00
2004-05-29 03:00
2004-05-29 04:00
2004-05-29 05:00
2004-05-29 06:00
2004-05-29 07:00
2004-05-29 08:00
2004-05-29 09:00
2004-05-29 10:00
2004-05-29 11:00
2004-05-29 12:00
2004-05-29 13:00
2004-05-29 14:00
2004-05-29 15:00
2004-05-29 16:00
2004-05-29 17:00
2004-05-29 18:00
2004-05-29 19:00
2004-05-29 20:00
2004-05-29 21:00
2004-05-29 22:00
2004-05-29 23:00
2004-05-30
2004-05-30 01:00
2004-05-30 02:00
2004-05-30 03:00
2004-05-30 04:00
2004-05-30 05:00
2004-05-30 06:00
2004-05-30 07:00
2004-05-30 08:00
2004-05-30 09:00
2004-05-30 10:00
2004-05-30 11:00
2004-05-30 12:00
2004-05-30 13:00
2004-05-30 14:00
2004-05-30 15:00
2004-05-30 16:00
2004-05-30 17:00
2004-05-30 18:00
2004-05-30 19:00
2004-05-30 20:00
2004-05-30 21:00
2004-05-30 22:00
2004-05-30 23:00
2004-05-31
2004-05-31 01:00
2004-05-31 02:00
2004-05-31 03:00
2004-05-31 04:00
2004-05-31 05:00
2004-05-31 06:00
2004-05-31 07:00
2004-05-31 08:00
2004-05-31 09:00
2004-05-31 10:00
2004-05-31 11:00
2004-05-31 12:00
2004-05-31 13:00
2004-05-31 14:00
2004-05-31 15:00
2004-05-31 16:00
2004-05-31 17:00
2004-05-31 18:00
2004-05-31 19:00
2004-05-31 20:00
2004-05-31 21:00
2004-05-31 22:00
2004-05-31 23:00
2004-06-01
2004-06-01 01:00
2004-06-01 02:00
2004-06-01 03:00
2004-06-01 04:00
2004-06-01 05:00
2004-06-01 06:00
2004-06-01 07:00
2004-06-01 08:00
2004-06-01 09:00
2004-06-01 10:00
2004-06-01 11:00
2004-06-01 12:00
2004-06-01 13:00
2004-06-01 14:00
2004-06-01 15:00
2004-06-01 16:00
2004-06-01 17:00
2004-06-01 18:00
2004-06-01 19:00
2004-06-01 20:00
2004-06-01 21:00
2004-06-01 22:00
2004-06-01 23:00
2004-06-02
2004-06-02 01:00
2004-06-02 02:00
2004-06-02 03:00
2004-06-02 04:00
2004-06-02 05:00
2004-06-02 06:00
2004-06-02 07:00
2004-06-02 08:00
2004-06-02 09:00
2004-06-02 10:00
2004-06-02 11:00
2004-06-02 12:00
2004-06-02 13:00
2004-06-02 14:00
2004-06-02 15:00
2004-06-02 16:00
2004-06-02 17:00
2004-06-02 18:00
2004-06-02 19:00
2004-06-02 20:00
2004-06-02 21:00
2004-06-02 22:00
2004-06-02 23:00
2004-06-03
2004-06-03 01:00
2004-06-03 02:00
2004-06-03 03:00
2004-06-03 04:00
2004-06-03 05:00
2004-06-03 06:00
2004-06-03 07:00
2004-06-03 08:00
2004-06-03 09:00
2004-06-03 10:00
2004-06-03 11:00
2004-06-03 12:00
2004-06-03 13:00
2004-06-03 14:00
2004-06-03 15:00
2004-06-03 16:00
2004-06-03 17:00
2004-06-03 18:00
2004-06-03 19:00
2004-06-03 20:00
2004-06-03 21:00
2004-06-03 22:00
2004-06-03 23:00
2004-06-04
2004-06-04 01:00
2004-06-04 02:00
2004-06-04 03:00
2004-06-04 04:00
2004-06-04 05:00
2004-06-04 06:00
2004-06-04 07:00
2004-06-04 08:00
2004-06-04 09:00
2004-06-04 10:00
2004-06-04 11:00
2004-06-04 12:00
2004-06-04 13:00
2004-06-04 14:00
2004-06-04 15:00
2004-06-04 16:00
2004-06-04 17:00
2004-06-04 18:00
2004-06-04 19:00
2004-06-04 20:00
2004-06-04 21:00
2004-06-04 22:00
2004-06-04 23:00
2004-06-05
2004-06-05 01:00
2004-06-05 02:00
2004-06-05 03:00
2004-06-05 04:00
2004-06-05 05:00
2004-06-05 06:00
2004-06-05 07:00
2004-06-05 08:00
2004-06-05 09:00
2004-06-05 10:00
2004-06-05 11:00
2004-06-05 12:00
2004-06-05 13:00
2004-06-05 14:00
2004-06-05 15:00
2004-06-05 16:00
2004-06-05 17:00
2004-06-05 18:00
2004-06-05 19:00
2004-06-05 20:00
2004-06-05 21:00
2004-06-05 22:00
2004-06-05 23:00
2004-06-06
2004-06-06 01:00
2004-06-06 02:00
2004-06-06 03:00
2004-06-06 04:00
2004-06-06 05:00
2004-06-06 06:00
2004-06-06 07:00
2004-06-06 08:00
2004-06-06 09:00
2004-06-06 10:00
2004-06-06 11:00
2004-06-06 12:00
2004-06-06 13:00
2004-06-06 14:00
2004-06-06 15:00
2004-06-06 16:00
2004-06-06 17:00
2004-06-06 18:00
2004-06-06 19:00
2004-06-06 20:00
2004-06-06 21:00
2004-06-06 22:00
2004-06-06 23:00
2004-06-07
2004-06-07 01:00
2004-06-07 02:00
2004-06-07 03:00
2004-06-07 04:00
2004-06-07 05:00
2004-06-07 06:00
2004-06-07 07:00
2004-06-07 08:00
2004-06-07 09:00
2004-06-07 10:00
2004-06-07 11:00
2004-06-07 12:00
2004-06-07 13:00
2004-06-07 14:00
2004-06-07 15:00
2004-06-07 16:00
2004-06-07 17:00
2004-06-07 18:00
2004-06-07 19:00
2004-06-07 20:00
2004-06-07 21:00
2004-06-07 22:00
2004-06-07 23:00
2004-06-08
2004-06-08 01:00
2004-06-08 02:00
2004-06-08 03:00
2004-06-08 04:00
2004-06-08 05:00
2004-06-08 06:00
2004-06-08 07:00
2004-06-08 08:00
2004-06-08 09:00
2004-06-08 10:00
2004-06-08 11:00
2004-06-08 12:00
2004-06-08 13:00
2004-06-08 14:00
2004-06-08 15:00
2004-06-08 16:00
2004-06-08 17:00
2004-06-08 18:00
2004-06-08 19:00
2004-06-08 20:00
2004-06-08 21:00
2004-06-08 22:00
2004-06-08 23:00
2004-06-09
2004-06-09 01:00
2004-06-09 02:00
2004-06-09 03:00
2004-06-09 04:00
2004-06-09 05:00
2004-06-09 06:00
2004-06-09 07:00
2004-06-09 08:00
2004-06-09 09:00
2004-06-09 10:00
2004-06-09 11:00
2004-06-09 12:00
2004-06-09 13:00
2004-06-09 14:00
2004-06-09 15:00
2004-06-09 16:00
2004-06-09 17:00
2004-06-09 18:00
2004-06-09 19:00
2004-06-09 20:00
2004-06-09 21:00
2004-06-09 22:00
2004-06-09 23:00
2004-06-10
2004-06-10 01:00
2004-06-10 02:00
2004-06-10 03:00
2004-06-10 04:00
2004-06-10 05:00
2004-06-10 06:00
2004-06-10 07:00
2004-06-10 08:00
2004-06-10 09:00
2004-06-10 10:00
2004-06-10 11:00
2004-06-10 12:00
2004-06-10 13:00
2004-06-10 14:00
2004-06-10 15:00
2004-06-10 16:00
2004-06-10 17:00
2004-06-10 18:00
2004-06-10 19:00
2004-06-10 20:00
2004-06-10 21:00
2004-06-10 22:00
2004-06-10 23:00
2004-06-11
2004-06-11 01:00
2004-06-11 02:00
2004-06-11 03:00
2004-06-11 04:00
2004-06-11 05:00
2004-06-11 06:00
2004-06-11 07:00
2004-06-11 08:00
2004-06-11 09:00
2004-06-11 10:00
2004-06-11 11:00
2004-06-11 12:00
2004-06-11 13:00
2004-06-11 14:00
2004-06-11 15:00
2004-06-11 16:00
2004-06-11 17:00
2004-06-11 18:00
2004-06-11 19:00
2004-06-11 20:00
2004-06-11 21:00
2004-06-11 22:00
2004-06-11 23:00
2004-06-12
2004-06-12 01:00
2004-06-12 02:00
2004-06-12 03:00
2004-06-12 04:00
2004-06-12 05:00
2004-06-12 06:00
2004-06-12 07:00
2004-06-12 08:00
2004-06-12 09:00
2004-06-12 10:00
2004-06-12 11:00
2004-06-12 12:00
2004-06-12 13:00
2004-06-12 14:00
2004-06-12 15:00
2004-06-12 16:00
2004-06-12 17:00
2004-06-12 18:00
2004-06-12 19:00
2004-06-12 20:00
2004-06-12 21:00
2004-06-12 22:00
2004-06-12 23:00
2004-06-13
2004-06-13 01:00
2004-06-13 02:00
2004-06-13 03:00
2004-06-13 04:00
2004-06-13 05:00
2004-06-13 06:00
2004-06-13 07:00
2004-06-13 08:00
2004-06-13 09:00
2004-06-13 10:00
2004-06-13 11:00
2004-06-13 12:00
2004-06-13 13:00
2004-06-13 14:00
2004-06-13 15:00
2004-06-13 16:00
2004-06-13 17:00
2004-06-13 18:00
2004-06-13 19:00
2004-06-13 20:00
2004-06-13 21:00
2004-06-13 22:00
2004-06-13 23:00
2004-06-14
2004-06-14 01:00
2004-06-14 02:00
2004-06-14 03:00
2004-06-14 04:00
2004-06-14 05:00
2004-06-14 06:00
2004-06-14 07:00
2004-06-14 08:00
2004-06-14 09:00
2004-06-14 10:00
2004-06-14 11:00
2004-06-14 12:00
2004-06-14 13:00
2004-06-14 14:00
2004-06-14 15:00
2004-06-14 16:00
2004-06-14 17:00
2004-06-14 18:00
2004-06-14 19:00
2004-06-14 20:00
2004-06-14 21:00
2004-06-14 22:00
2004-06-14 23:00
2004-06-15
2004-06-15 01:00
2004-06-15 02:00
2004-06-15 03:00
2004-06-15 04:00
2004-06-15 05:00
2004-06-15 06:00
2004-06-15 07:00
2004-06-15 08:00
2004-06-15 09:00
2004-06-15 10:00
2004-06-15 11:00
2004-06-15 12:00
2004-06-15 13:00
2004-06-15 14:00
2004-06-15 15:00
2004-06-15 16:00
2004-06-15 17:00
2004-06-15 18:00
2004-06-15 19:00
2004-06-15 20:00
2004-06-15 21:00
2004-06-15 22:00
2004-06-15 23:00
2004-06-16
2004-06-16 01:00
2004-06-16 02:00
2004-06-16 03:00
2004-06-16 04:00
2004-06-16 05:00
2004-06-16 06:00
2004-06-16 07:00
2004-06-16 08:00
2004-06-16 09:00
2004-06-16 10:00
2004-06-16 11:00
2004-06-16 12:00
2004-06-16 13:00
2004-06-16 14:00
2004-06-16 15:00
2004-06-16 16:00
2004-06-16 17:00
2004-06-16 18:00
2004-06-16 19:00
2004-06-16 20:00
2004-06-16 21:00
2004-06-16 22:00
2004-06-16 23:00
2004-06-17
2004-06-17 01:00
2004-06-17 02:00
2004-06-17 03:00
2004-06-17 04:00
2004-06-17 05:00
2004-06-17 06:00
2004-06-17 07:00
2004-06-17 08:00
2004-06-17 09:00
2004-06-17 10:00
2004-06-17 11:00
2004-06-17 12:00
2004-06-17 13:00
2004-06-17 14:00
2004-06-17 15:00
2004-06-17 16:00
2004-06-17 17:00
2004-06-17 18:00
2004-06-17 19:00
2004-06-17 20:00
2004-06-17 21:00
2004-06-17 22:00
2004-06-17 23:00
2004-06-18
2004-06-18 01:00
2004-06-18 02:00
2004-06-18 03:00
2004-06-18 04:00
2004-06-18 05:00
2004-06-18 06:00
2004-06-18 07:00
2004-06-18 08:00
2004-06-18 09:00
2004-06-18 10:00
2004-06-18 11:00
2004-06-18 12:00
2004-06-18 13:00
2004-06-18 14:00
2004-06-18 15:00
2004-06-18 16:00
2004-06-18 17:00
2004-06-18 18:00
2004-06-18 19:00
2004-06-18 20:00
2004-06-18 21:00
2004-06-18 22:00
2004-06-18 23:00
2004-06-19
2004-06-19 01:00
2004-06-19 02:00
2004-06-19 03:00
2004-06-19 04:00
2004-06-19 05:00
2004-06-19 06:00
2004-06-19 07:00
2004-06-19 08:00
2004-06-19 09:00
2004-06-19 10:00
2004-06-19 11:00
2004-06-19 12:00
2004-06-19 13:00
2004-06-19 14:00
2004-06-19 15:00
2004-06-19 16:00
2004-06-19 17:00
2004-06-19 18:00
2004-06-19 19:00
2004-06-19 20:00
2004-06-19 21:00
2004-06-19 22:00
2004-06-19 23:00
2004-06-20
2004-06-20 01:00
2004-06-20 02:00
2004-06-20 03:00
2004-06-20 04:00
2004-06-20 05:00
2004-06-20 06:00
2004-06-20 07:00
2004-06-20 08:00
2004-06-20 09:00
2004-06-20 10:00
2004-06-20 11:00
2004-06-20 12:00
2004-06-20 13:00
2004-06-20 14:00
2004-06-20 15:00
2004-06-20 16:00
2004-06-20 17:00
2004-06-20 18:00
2004-06-20 19:00
2004-06-20 20:00
2004-06-20 21:00
2004-06-20 22:00
2004-06-20 23:00
2004-06-21
2004-06-21 01:00
2004-06-21 02:00
2004-06-21 03:00
2004-06-21 04:00
2004-06-21 05:00
2004-06-21 06:00
2004-06-21 07:00
2004-06-21 08:00
2004-06-21 09:00
2004-06-21 10:00
2004-06-21 11:00
2004-06-21 12:00
2004-06-21 13:00
2004-06-21 14:00
2004-06-21 15:00
2004-06-21 16:00
2004-06-21 17:00
2004-06-21 18:00
2004-06-21 19:00
2004-06-21 20:00
2004-06-21 21:00
2004-06-21 22:00
2004-06-21 23:00
2004-06-22
2004-06-22 01:00
2004-06-22 02:00
2004-06-22 03:00
2004-06-22 04:00
2004-06-22 05:00
2004-06-22 06:00
2004-06-22 07:00
2004-06-22 08:00
2004-06-22 09:00
2004-06-22 10:00
2004-06-22 11:00
2004-06-22 12:00
2004-06-22 13:00
2004-06-22 14:00
2004-06-22 15:00
2004-06-22 16:00
2004-06-22 17:00
2004-06-22 18:00
2004-06-22 19:00
2004-06-22 20:00
2004-06-22 21:00
2004-06-22 22:00
2004-06-22 23:00
2004-06-23
2004-06-23 01:00
2004-06-23 02:00
2004-06-23 03:00
2004-06-23 04:00
2004-06-23 05:00
2004-06-23 06:00
2004-06-23 07:00
2004-06-23 08:00
2004-06-23 09:00
2004-06-23 10:00
2004-06-23 11:00
2004-06-23 12:00
2004-06-23 13:00
2004-06-23 14:00
2004-06-23 15:00
2004-06-23 16:00
2004-06-23 17:00
2004-06-23 18:00
2004-06-23 19:00
2004-06-23 20:00
2004-06-23 21:00
2004-06-23 22:00
2004-06-23 23:00
2004-06-24
2004-06-24 01:00
2004-06-24 02:00
2004-06-24 03:00
2004-06-24 04:00
2004-06-24 05:00
2004-06-24 06:00
2004-06-24 07:00
2004-06-24 08:00
2004-06-24 09:00
2004-06-24 10:00
2004-06-24 11:00
2004-06-24 12:00
2004-06-24 13:00
2004-06-24 14:00
2004-06-24 15:00
2004-06-24 16:00
2004-06-24 17:00
2004-06-24 18:00
2004-06-24 19:00
2004-06-24 20:00
2004-06-24 21:00
2004-06-24 22:00
2004-06-24 23:00
2004-06-25
2004-06-25 01:00
2004-06-25 02:00
2004-06-25 03:00
2004-06-25 04:00
2004-06-25 05:00
2004-06-25 06:00
2004-06-25 07:00
2004-06-25 08:00
2004-06-25 09:00
2004-06-25 10:00
2004-06-25 11:00
2004-06-25 12:00
2004-06-25 13:00
2004-06-25 14:00
2004-06-25 15:00
2004-06-25 16:00
2004-06-25 17:00
2004-06-25 18:00
2004-06-25 19:00
2004-06-25 20:00
2004-06-25 21:00
2004-06-25 22:00
2004-06-25 23:00
2004-06-26
2004-06-26 01:00
2004-06-26 02:00
2004-06-26 03:00
2004-06-26 04:00
2004-06-26 05:00
2004-06-26 06:00
2004-06-26 07:00
2004-06-26 08:00
2004-06-26 09:00
2004-06-26 10:00
2004-06-26 11:00
2004-06-26 12:00
2004-06-26 13:00
2004-06-26 14:00
2004-06-26 15:00
2004-06-26 16:00
2004-06-26 17:00
2004-06-26 18:00
2004-06-26 19:00
2004-06-26 20:00
2004-06-26 21:00
2004-06-26 22:00
2004-06-26 23:00
2004-06-27
2004-06-27 01:00
2004-06-27 02:00
2004-06-27 03:00
2004-06-27 04:00
2004-06-27 05:00
2004-06-27 06:00
2004-06-27 07:00
2004-06-27 08:00
2004-06-27 09:00
2004-06-27 10:00
2004-06-27 11:00
2004-06-27 12:00
2004-06-27 13:00
2004-06-27 14:00
2004-06-27 15:00
2004-06-27 16:00
2004-06-27 17:00
2004-06-27 18:00
2004-06-27 19:00
2004-06-27 20:00
2004-06-27 21:00
2004-06-27 22:00
2004-06-27 23:00
2004-06-28
2004-06-28 01:00
2004-06-28 02:00
2004-06-28 03:00
2004-06-28 04:00
2004-06-28 05:00
2004-06-28 06:00
2004-06-28 07:00
2004-06-28 08:00
2004-06-28 09:00
2004-06-28 10:00
2004-06-28 11:00
2004-06-28 12:00
2004-06-28 13:00
2004-06-28 14:00
2004-06-28 15:00
2004-06-28 16:00
2004-06-28 17:00
2004-06-28 18:00
2004-06-28 19:00
2004-06-28 20:00
2004-06-28 21:00
2004-06-28 22:00
2004-06-28 23:00
2004-06-29
2004-06-29 01:00
2004-06-29 02:00
2004-06-29 03:00
2004-06-29 04:00
2004-06-29 05:00
2004-06-29 06:00
2004-06-29 07:00
2004-06-29 08:00
2004-06-29 09:00
2004-06-29 10:00
2004-06-29 11:00
2004-06-29 12:00
2004-06-29 13:00
2004-06-29 14:00
2004-06-29 15:00
2004-06-29 16:00
2004-06-29 17:00
2004-06-29 18:00
2004-06-29 19:00
2004-06-29 20:00
2004-06-29 21:00
2004-06-29 22:00
2004-06-29 23:00
2004-06-30
2004-06-30 01:00
2004-06-30 02:00
2004-06-30 03:00
2004-06-30 04:00
2004-06-30 05:00
2004-06-30 06:00
2004-06-30 07:00
2004-06-30 08:00
2004-06-30 09:00
2004-06-30 10:00
2004-06-30 11:00
2004-06-30 12:00
2004-06-30 13:00
2004-06-30 14:00
2004-06-30 15:00
2004-06-30 16:00
2004-06-30 17:00
2004-06-30 18:00
2004-06-30 19:00
2004-06-30 20:00
2004-06-30 21:00
2004-06-30 22:00
2004-06-30 23:00
2004-07-01
2004-07-01 01:00
2004-07-01 02:00
2004-07-01 03:00
2004-07-01 04:00
2004-07-01 05:00
2004-07-01 06:00
2004-07-01 07:00
2004-07-01 08:00
2004-07-01 09:00
2004-07-01 10:00
2004-07-01 11:00
2004-07-01 12:00
2004-07-01 13:00
2004-07-01 14:00
2004-07-01 15:00
2004-07-01 16:00
2004-07-01 17:00
2004-07-01 18:00
2004-07-01 19:00
2004-07-01 20:00
2004-07-01 21:00
2004-07-01 22:00
2004-07-01 23:00
2004-07-02
2004-07-02 01:00
2004-07-02 02:00
2004-07-02 03:00
2004-07-02 04:00
2004-07-02 05:00
2004-07-02 06:00
2004-07-02 07:00
2004-07-02 08:00
2004-07-02 09:00
2004-07-02 10:00
2004-07-02 11:00
2004-07-02 12:00
2004-07-02 13:00
2004-07-02 14:00
2004-07-02 15:00
2004-07-02 16:00
2004-07-02 17:00
2004-07-02 18:00
2004-07-02 19:00
2004-07-02 20:00
2004-07-02 21:00
2004-07-02 22:00
2004-07-02 23:00
2004-07-03
2004-07-03 01:00
2004-07-03 02:00
2004-07-03 03:00
2004-07-03 04:00
2004-07-03 05:00
2004-07-03 06:00
2004-07-03 07:00
2004-07-03 08:00
2004-07-03 09:00
2004-07-03 10:00
2004-07-03 11:00
2004-07-03 12:00
2004-07-03 13:00
2004-07-03 14:00
2004-07-03 15:00
2004-07-03 16:00
2004-07-03 17:00
2004-07-03 18:00
2004-07-03 19:00
2004-07-03 20:00
2004-07-03 21:00
2004-07-03 22:00
2004-07-03 23:00
2004-07-04
2004-07-04 01:00
2004-07-04 02:00
2004-07-04 03:00
2004-07-04 04:00
2004-07-04 05:00
2004-07-04 06:00
2004-07-04 07:00
2004-07-04 08:00
2004-07-04 09:00
2004-07-04 10:00
2004-07-04 11:00
2004-07-04 12:00
2004-07-04 13:00
2004-07-04 14:00
2004-07-04 15:00
2004-07-04 16:00
2004-07-04 17:00
2004-07-04 18:00
2004-07-04 19:00
2004-07-04 20:00
2004-07-04 21:00
2004-07-04 22:00
2004-07-04 23:00
2004-07-05
2004-07-05 01:00
2004-07-05 02:00
2004-07-05 03:00
2004-07-05 04:00
2004-07-05 05:00
2004-07-05 06:00
2004-07-05 07:00
2004-07-05 08:00
2004-07-05 09:00
2004-07-05 10:00
2004-07-05 11:00
2004-07-05 12:00
2004-07-05 13:00
2004-07-05 14:00
2004-07-05 15:00
2004-07-05 16:00
2004-07-05 17:00
2004-07-05 18:00
2004-07-05 19:00
2004-07-05 20:00
2004-07-05 21:00
2004-07-05 22:00
2004-07-05 23:00
2004-07-06
2004-07-06 01:00
2004-07-06 02:00
2004-07-06 03:00
2004-07-06 04:00
2004-07-06 05:00
2004-07-06 06:00
2004-07-06 07:00
2004-07-06 08:00
2004-07-06 09:00
2004-07-06 10:00
2004-07-06 11:00
2004-07-06 12:00
2004-07-06 13:00
2004-07-06 14:00
2004-07-06 15:00
2004-07-06 16:00
2004-07-06 17:00
2004-07-06 18:00
2004-07-06 19:00
2004-07-06 20:00
2004-07-06 21:00
2004-07-06 22:00
2004-07-06 23:00
2004-07-07
2004-07-07 01:00
2004-07-07 02:00
2004-07-07 03:00
2004-07-07 04:00
2004-07-07 05:00
2004-07-07 06:00
2004-07-07 07:00
2004-07-07 08:00
2004-07-07 09:00
2004-07-07 10:00
2004-07-07 11:00
2004-07-07 12:00
2004-07-07 13:00
2004-07-07 14:00
2004-07-07 15:00
2004-07-07 16:00
2004-07-07 17:00
2004-07-07 18:00
2004-07-07 19:00
2004-07-07 20:00
2004-07-07 21:00
2004-07-07 22:00
2004-07-07 23:00
2004-07-08
2004-07-08 01:00
2004-07-08 02:00
2004-07-08 03:00
2004-07-08 04:00
2004-07-08 05:00
2004-07-08 06:00
2004-07-08 07:00
2004-07-08 08:00
2004-07-08 09:00
2004-07-08 10:00
2004-07-08 11:00
2004-07-08 12:00
2004-07-08 13:00
2004-07-08 14:00
2004-07-08 15:00
2004-07-08 16:00
2004-07-08 17:00
2004-07-08 18:00
2004-07-08 19:00
2004-07-08 20:00
2004-07-08 21:00
2004-07-08 22:00
2004-07-08 23:00
2004-07-09
2004-07-09 01:00
2004-07-09 02:00
2004-07-09 03:00
2004-07-09 04:00
2004-07-09 05:00
2004-07-09 06:00
2004-07-09 07:00
2004-07-09 08:00
2004-07-09 09:00
2004-07-09 10:00
2004-07-09 11:00
2004-07-09 12:00
2004-07-09 13:00
2004-07-09 14:00
2004-07-09 15:00
2004-07-09 16:00
2004-07-09 17:00
2004-07-09 18:00
2004-07-09 19:00
2004-07-09 20:00
2004-07-09 21:00
2004-07-09 22:00
2004-07-09 23:00
2004-07-10
2004-07-10 01:00
2004-07-10 02:00
2004-07-10 03:00
2004-07-10 04:00
2004-07-10 05:00
2004-07-10 06:00
2004-07-10 07:00
2004-07-10 08:00
2004-07-10 09:00
2004-07-10 10:00
2004-07-10 11:00
2004-07-10 12:00
2004-07-10 13:00
2004-07-10 14:00
2004-07-10 15:00
2004-07-10 16:00
2004-07-10 17:00
2004-07-10 18:00
2004-07-10 19:00
2004-07-10 20:00
2004-07-10 21:00
2004-07-10 22:00
2004-07-10 23:00
2004-07-11
2004-07-11 01:00
2004-07-11 02:00
2004-07-11 03:00
2004-07-11 04:00
2004-07-11 05:00
2004-07-11 06:00
2004-07-11 07:00
2004-07-11 08:00
2004-07-11 09:00
2004-07-11 10:00
2004-07-11 11:00
2004-07-11 12:00
2004-07-11 13:00
2004-07-11 14:00
2004-07-11 15:00
2004-07-11 16:00
2004-07-11 17:00
2004-07-11 18:00
2004-07-11 19:00
2004-07-11 20:00
2004-07-11 21:00
2004-07-11 22:00
2004-07-11 23:00
2004-07-12
2004-07-12 01:00
2004-07-12 02:00
2004-07-12 03:00
2004-07-12 04:00
2004-07-12 05:00
2004-07-12 06:00
2004-07-12 07:00
2004-07-12 08:00
2004-07-12 09:00
2004-07-12 10:00
2004-07-12 11:00
2004-07-12 12:00
2004-07-12 13:00
2004-07-12 14:00
2004-07-12 15:00
2004-07-12 16:00
2004-07-12 17:00
2004-07-12 18:00
2004-07-12 19:00
2004-07-12 20:00
2004-07-12 21:00
2004-07-12 22:00
2004-07-12 23:00
2004-07-13
2004-07-13 01:00
2004-07-13 02:00
2004-07-13 03:00
2004-07-13 04:00
2004-07-13 05:00
2004-07-13 06:00
2004-07-13 07:00
2004-07-13 08:00
2004-07-13 09:00
2004-07-13 10:00
2004-07-13 11:00
2004-07-13 12:00
2004-07-13 13:00
2004-07-13 14:00
2004-07-13 15:00
2004-07-13 16:00
2004-07-13 17:00
2004-07-13 18:00
2004-07-13 19:00
2004-07-13 20:00
2004-07-13 21:00
2004-07-13 22:00
2004-07-13 23:00
2004-07-14
2004-07-14 01:00
2004-07-14 02:00
2004-07-14 03:00
2004-07-14 04:00
2004-07-14 05:00
2004-07-14 06:00
2004-07-14 07:00
2004-07-14 08:00
2004-07-14 09:00
2004-07-14 10:00
2004-07-14 11:00
2004-07-14 12:00
2004-07-14 13:00
2004-07-14 14:00
2004-07-14 15:00
2004-07-14 16:00
2004-07-14 17:00
2004-07-14 18:00
2004-07-14 19:00
2004-07-14 20:00
2004-07-14 21:00
2004-07-14 22:00
2004-07-14 23:00
2004-07-15
2004-07-15 01:00
2004-07-15 02:00
2004-07-15 03:00
2004-07-15 04:00
2004-07-15 05:00
2004-07-15 06:00
2004-07-15 07:00
2004-07-15 08:00
2004-07-15 09:00
2004-07-15 10:00
2004-07-15 11:00
2004-07-15 12:00
2004-07-15 13:00
2004-07-15 14:00
2004-07-15 15:00
2004-07-15 16:00
2004-07-15 17:00
2004-07-15 18:00
2004-07-15 19:00
2004-07-15 20:00
2004-07-15 21:00
2004-07-15 22:00
2004-07-15 23:00
2004-07-16
2004-07-16 01:00
2004-07-16 02:00
2004-07-16 03:00
2004-07-16 04:00
2004-07-16 05:00
2004-07-16 06:00
2004-07-16 07:00
2004-07-16 08:00
2004-07-16 09:00
2004-07-16 10:00
2004-07-16 11:00
2004-07-16 12:00
2004-07-16 13:00
2004-07-16 14:00
2004-07-16 15:00
2004-07-16 16:00
2004-07-16 17:00
2004-07-16 18:00
2004-07-16 19:00
2004-07-16 20:00
2004-07-16 21:00
2004-07-16 22:00
2004-07-16 23:00
2004-07-17
2004-07-17 01:00
2004-07-17 02:00
2004-07-17 03:00
2004-07-17 04:00
2004-07-17 05:00
2004-07-17 06:00
2004-07-17 07:00
2004-07-17 08:00
2004-07-17 09:00
2004-07-17 10:00
2004-07-17 11:00
2004-07-17 12:00
2004-07-17 13:00
2004-07-17 14:00
2004-07-17 15:00
2004-07-17 16:00
2004-07-17 17:00
2004-07-17 18:00
2004-07-17 19:00
2004-07-17 20:00
2004-07-17 21:00
2004-07-17 22:00
2004-07-17 23:00
2004-07-18
2004-07-18 01:00
2004-07-18 02:00
2004-07-18 03:00
2004-07-18 04:00
2004-07-18 05:00
2004-07-18 06:00
2004-07-18 07:00
2004-07-18 08:00
2004-07-18 09:00
2004-07-18 10:00
2004-07-18 11:00
2004-07-18 12:00
2004-07-18 13:00
2004-07-18 14:00
2004-07-18 15:00
2004-07-18 16:00
2004-07-18 17:00
2004-07-18 18:00
2004-07-18 19:00
2004-07-18 20:00
2004-07-18 21:00
2004-07-18 22:00
2004-07-18 23:00
2004-07-19
2004-07-19 01:00
2004-07-19 02:00
2004-07-19 03:00
2004-07-19 04:00
2004-07-19 05:00
2004-07-19 06:00
2004-07-19 07:00
2004-07-19 08:00
2004-07-19 09:00
2004-07-19 10:00
2004-07-19 11:00
2004-07-19 12:00
2004-07-19 13:00
2004-07-19 14:00
2004-07-19 15:00
2004-07-19 16:00
2004-07-19 17:00
2004-07-19 18:00
2004-07-19 19:00
2004-07-19 20:00
2004-07-19 21:00
2004-07-19 22:00
2004-07-19 23:00
2004-07-20
2004-07-20 01:00
2004-07-20 02:00
2004-07-20 03:00
2004-07-20 04:00
2004-07-20 05:00
2004-07-20 06:00
2004-07-20 07:00
2004-07-20 08:00
2004-07-20 09:00
2004-07-20 10:00
2004-07-20 11:00
2004-07-20 12:00
2004-07-20 13:00
2004-07-20 14:00
2004-07-20 15:00
2004-07-20 16:00
2004-07-20 17:00
2004-07-20 18:00
2004-07-20 19:00
2004-07-20 20:00
2004-07-20 21:00
2004-07-20 22:00
2004-07-20 23:00
2004-07-21
2004-07-21 01:00
2004-07-21 02:00
2004-07-21 03:00
2004-07-21 04:00
2004-07-21 05:00
2004-07-21 06:00
2004-07-21 07:00
2004-07-21 08:00
2004-07-21 09:00
2004-07-21 10:00
2004-07-21 11:00
2004-07-21 12:00
2004-07-21 13:00
2004-07-21 14:00
2004-07-21 15:00
2004-07-21 16:00
2004-07-21 17:00
2004-07-21 18:00
2004-07-21 19:00
2004-07-21 20:00
2004-07-21 21:00
2004-07-21 22:00
2004-07-21 23:00
2004-07-22
2004-07-22 01:00
2004-07-22 02:00
2004-07-22 03:00
2004-07-22 04:00
2004-07-22 05:00
2004-07-22 06:00
2004-07-22 07:00
2004-07-22 08:00
2004-07-22 09:00
2004-07-22 10:00
2004-07-22 11:00
2004-07-22 12:00
2004-07-22 13:00
2004-07-22 14:00
2004-07-22 15:00
2004-07-22 16:00
2004-07-22 17:00
2004-07-22 18:00
2004-07-22 19:00
2004-07-22 20:00
2004-07-22 21:00
2004-07-22 22:00
2004-07-22 23:00
2004-07-23
2004-07-23 01:00
2004-07-23 02:00
2004-07-23 03:00
2004-07-23 04:00
2004-07-23 05:00
2004-07-23 06:00
2004-07-23 07:00
2004-07-23 08:00
2004-07-23 09:00
2004-07-23 10:00
2004-07-23 11:00
2004-07-23 12:00
2004-07-23 13:00
2004-07-23 14:00
2004-07-23 15:00
2004-07-23 16:00
2004-07-23 17:00
2004-07-23 18:00
2004-07-23 19:00
2004-07-23 20:00
2004-07-23 21:00
2004-07-23 22:00
2004-07-23 23:00
2004-07-24
2004-07-24 01:00
2004-07-24 02:00
2004-07-24 03:00
2004-07-24 04:00
2004-07-24 05:00
2004-07-24 06:00
2004-07-24 07:00
2004-07-24 08:00
2004-07-24 09:00
2004-07-24 10:00
2004-07-24 11:00
2004-07-24 12:00
2004-07-24 13:00
2004-07-24 14:00
2004-07-24 15:00
2004-07-24 16:00
2004-07-24 17:00
2004-07-24 18:00
2004-07-24 19:00
2004-07-24 20:00
2004-07-24 21:00
2004-07-24 22:00
2004-07-24 23:00
2004-07-25
2004-07-25 01:00
2004-07-25 02:00
2004-07-25 03:00
2004-07-25 04:00
2004-07-25 05:00
2004-07-25 06:00
2004-07-25 07:00
2004-07-25 08:00
2004-07-25 09:00
2004-07-25 10:00
2004-07-25 11:00
2004-07-25 12:00
2004-07-25 13:00
2004-07-25 14:00
2004-07-25 15:00
2004-07-25 16:00
2004-07-25 17:00
2004-07-25 18:00
2004-07-25 19:00
2004-07-25 20:00
2004-07-25 21:00
2004-07-25 22:00
2004-07-25 23:00
2004-07-26
2004-07-26 01:00
2004-07-26 02:00
2004-07-26 03:00
2004-07-26 04:00
2004-07-26 05:00
2004-07-26 06:00
2004-07-26 07:00
2004-07-26 08:00
2004-07-26 09:00
2004-07-26 10:00
2004-07-26 11:00
2004-07-26 12:00
2004-07-26 13:00
2004-07-26 14:00
2004-07-26 15:00
2004-07-26 16:00
2004-07-26 17:00
2004-07-26 18:00
2004-07-26 19:00
2004-07-26 20:00
2004-07-26 21:00
2004-07-26 22:00
2004-07-26 23:00
2004-07-27
2004-07-27 01:00
2004-07-27 02:00
2004-07-27 03:00
2004-07-27 04:00
2004-07-27 05:00
2004-07-27 06:00
2004-07-27 07:00
2004-07-27 08:00
2004-07-27 09:00
2004-07-27 10:00
2004-07-27 11:00
2004-07-27 12:00
2004-07-27 13:00
2004-07-27 14:00
2004-07-27 15:00
2004-07-27 16:00
2004-07-27 17:00
2004-07-27 18:00
2004-07-27 19:00
2004-07-27 20:00
2004-07-27 21:00
2004-07-27 22:00
2004-07-27 23:00
2004-07-28
2004-07-28 01:00
2004-07-28 02:00
2004-07-28 03:00
2004-07-28 04:00
2004-07-28 05:00
2004-07-28 06:00
2004-07-28 07:00
2004-07-28 08:00
2004-07-28 09:00
2004-07-28 10:00
2004-07-28 11:00
2004-07-28 12:00
2004-07-28 13:00
2004-07-28 14:00
2004-07-28 15:00
2004-07-28 16:00
2004-07-28 17:00
2004-07-28 18:00
2004-07-28 19:00
2004-07-28 20:00
2004-07-28 21:00
2004-07-28 22:00
2004-07-28 23:00
2004-07-29
2004-07-29 01:00
2004-07-29 02:00
2004-07-29 03:00
2004-07-29 04:00
2004-07-29 05:00
2004-07-29 06:00
2004-07-29 07:00
2004-07-29 08:00
2004-07-29 09:00
2004-07-29 10:00
2004-07-29 11:00
2004-07-29 12:00
2004-07-29 13:00
2004-07-29 14:00
2004-07-29 15:00
2004-07-29 16:00
2004-07-29 17:00
2004-07-29 18:00
2004-07-29 19:00
2004-07-29 20:00
2004-07-29 21:00
2004-07-29 22:00
2004-07-29 23:00
2004-07-30
2004-07-30 01:00
2004-07-30 02:00
2004-07-30 03:00
2004-07-30 04:00
2004-07-30 05:00
2004-07-30 06:00
2004-07-30 07:00
2004-07-30 08:00
2004-07-30 09:00
2004-07-30 10:00
2004-07-30 11:00
2004-07-30 12:00
2004-07-30 13:00
2004-07-30 14:00
2004-07-30 15:00
2004-07-30 16:00
2004-07-30 17:00
2004-07-30 18:00
2004-07-30 19:00
2004-07-30 20:00
2004-07-30 21:00
2004-07-30 22:00
2004-07-30 23:00
2004-07-31
2004-07-31 01:00
2004-07-31 02:00
2004-07-31 03:00
2004-07-31 04:00
2004-07-31 05:00
2004-07-31 06:00
2004-07-31 07:00
2004-07-31 08:00
2004-07-31 09:00
2004-07-31 10:00
2004-07-31 11:00
2004-07-31 12:00
2004-07-31 13:00
2004-07-31 14:00
2004-07-31 15:00
2004-07-31 16:00
2004-07-31 17:00
2004-07-31 18:00
2004-07-31 19:00
2004-07-31 20:00
2004-07-31 21:00
2004-07-31 22:00
2004-07-31 23:00
2004-08-01
2004-08-01 01:00
2004-08-01 02:00
2004-08-01 03:00
2004-08-01 04:00
2004-08-01 05:00
2004-08-01 06:00
2004-08-01 07:00
2004-08-01 08:00
2004-08-01 09:00
2004-08-01 10:00
2004-08-01 11:00
2004-08-01 12:00
2004-08-01 13:00
2004-08-01 14:00
2004-08-01 15:00
2004-08-01 16:00
2004-08-01 17:00
2004-08-01 18:00
2004-08-01 19:00
2004-08-01 20:00
2004-08-01 21:00
2004-08-01 22:00
2004-08-01 23:00
2004-08-02
2004-08-02 01:00
2004-08-02 02:00
2004-08-02 03:00
2004-08-02 04:00
2004-08-02 05:00
2004-08-02 06:00
2004-08-02 07:00
2004-08-02 08:00
2004-08-02 09:00
2004-08-02 10:00
2004-08-02 11:00
2004-08-02 12:00
2004-08-02 13:00
2004-08-02 14:00
2004-08-02 15:00
2004-08-02 16:00
2004-08-02 17:00
2004-08-02 18:00
2004-08-02 19:00
2004-08-02 20:00
2004-08-02 21:00
2004-08-02 22:00
2004-08-02 23:00
2004-08-03
2004-08-03 01:00
2004-08-03 02:00
2004-08-03 03:00
2004-08-03 04:00
2004-08-03 05:00
2004-08-03 06:00
2004-08-03 07:00
2004-08-03 08:00
2004-08-03 09:00
2004-08-03 10:00
2004-08-03 11:00
2004-08-03 12:00
2004-08-03 13:00
2004-08-03 14:00
2004-08-03 15:00
2004-08-03 16:00
2004-08-03 17:00
2004-08-03 18:00
2004-08-03 19:00
2004-08-03 20:00
2004-08-03 21:00
2004-08-03 22:00
2004-08-03 23:00
2004-08-04
2004-08-04 01:00
2004-08-04 02:00
2004-08-04 03:00
2004-08-04 04:00
2004-08-04 05:00
2004-08-04 06:00
2004-08-04 07:00
2004-08-04 08:00
2004-08-04 09:00
2004-08-04 10:00
2004-08-04 11:00
2004-08-04 12:00
2004-08-04 13:00
2004-08-04 14:00
2004-08-04 15:00
2004-08-04 16:00
2004-08-04 17:00
2004-08-04 18:00
2004-08-04 19:00
2004-08-04 20:00
2004-08-04 21:00
2004-08-04 22:00
2004-08-04 23:00
2004-08-05
2004-08-05 01:00
2004-08-05 02:00
2004-08-05 03:00
2004-08-05 04:00
2004-08-05 05:00
2004-08-05 06:00
2004-08-05 07:00
2004-08-05 08:00
2004-08-05 09:00
2004-08-05 10:00
2004-08-05 11:00
2004-08-05 12:00
2004-08-05 13:00
2004-08-05 14:00
2004-08-05 15:00
2004-08-05 16:00
2004-08-05 17:00
2004-08-05 18:00
2004-08-05 19:00
2004-08-05 20:00
2004-08-05 21:00
2004-08-05 22:00
2004-08-05 23:00
2004-08-06
2004-08-06 01:00
2004-08-06 02:00
2004-08-06 03:00
2004-08-06 04:00
2004-08-06 05:00
2004-08-06 06:00
2004-08-06 07:00
2004-08-06 08:00
2004-08-06 09:00
2004-08-06 10:00
2004-08-06 11:00
2004-08-06 12:00
2004-08-06 13:00
2004-08-06 14:00
2004-08-06 15:00
2004-08-06 16:00
2004-08-06 17:00
2004-08-06 18:00
2004-08-06 19:00
2004-08-06 20:00
2004-08-06 21:00
2004-08-06 22:00
2004-08-06 23:00
2004-08-07
2004-08-07 01:00
2004-08-07 02:00
2004-08-07 03:00
2004-08-07 04:00
2004-08-07 05:00
2004-08-07 06:00
2004-08-07 07:00
2004-08-07 08:00
2004-08-07 09:00
2004-08-07 10:00
2004-08-07 11:00
2004-08-07 12:00
2004-08-07 13:00
2004-08-07 14:00
2004-08-07 15:00
2004-08-07 16:00
2004-08-07 17:00
2004-08-07 18:00
2004-08-07 19:00
2004-08-07 20:00
2004-08-07 21:00
2004-08-07 22:00
2004-08-07 23:00
2004-08-08
2004-08-08 01:00
2004-08-08 02:00
2004-08-08 03:00
2004-08-08 04:00
2004-08-08 05:00
2004-08-08 06:00
2004-08-08 07:00
2004-08-08 08:00
2004-08-08 09:00
2004-08-08 10:00
2004-08-08 11:00
2004-08-08 12:00
2004-08-08 13:00
2004-08-08 14:00
2004-08-08 15:00
2004-08-08 16:00
2004-08-08 17:00
2004-08-08 18:00
2004-08-08 19:00
2004-08-08 20:00
2004-08-08 21:00
2004-08-08 22:00
2004-08-08 23:00
2004-08-09
2004-08-09 01:00
2004-08-09 02:00
2004-08-09 03:00
2004-08-09 04:00
2004-08-09 05:00
2004-08-09 06:00
2004-08-09 07:00
2004-08-09 08:00
2004-08-09 09:00
2004-08-09 10:00
2004-08-09 11:00
2004-08-09 12:00
2004-08-09 13:00
2004-08-09 14:00
2004-08-09 15:00
2004-08-09 16:00
2004-08-09 17:00
2004-08-09 18:00
2004-08-09 19:00
2004-08-09 20:00
2004-08-09 21:00
2004-08-09 22:00
2004-08-09 23:00
2004-08-10
2004-08-10 01:00
2004-08-10 02:00
2004-08-10 03:00
2004-08-10 04:00
2004-08-10 05:00
2004-08-10 06:00
2004-08-10 07:00
2004-08-10 08:00
2004-08-10 09:00
2004-08-10 10:00
2004-08-10 11:00
2004-08-10 12:00
2004-08-10 13:00
2004-08-10 14:00
2004-08-10 15:00
2004-08-10 16:00
2004-08-10 17:00
2004-08-10 18:00
2004-08-10 19:00
2004-08-10 20:00
2004-08-10 21:00
2004-08-10 22:00
2004-08-10 23:00
2004-08-11
2004-08-11 01:00
2004-08-11 02:00
2004-08-11 03:00
2004-08-11 04:00
2004-08-11 05:00
2004-08-11 06:00
2004-08-11 07:00
2004-08-11 08:00
2004-08-11 09:00
2004-08-11 10:00
2004-08-11 11:00
2004-08-11 12:00
2004-08-11 13:00
2004-08-11 14:00
2004-08-11 15:00
2004-08-11 16:00
2004-08-11 17:00
2004-08-11 18:00
2004-08-11 19:00
2004-08-11 20:00
2004-08-11 21:00
2004-08-11 22:00
2004-08-11 23:00
2004-08-12
2004-08-12 01:00
2004-08-12 02:00
2004-08-12 03:00
2004-08-12 04:00
2004-08-12 05:00
2004-08-12 06:00
2004-08-12 07:00
2004-08-12 08:00
2004-08-12 09:00
2004-08-12 10:00
2004-08-12 11:00
2004-08-12 12:00
2004-08-12 13:00
2004-08-12 14:00
2004-08-12 15:00
2004-08-12 16:00
2004-08-12 17:00
2004-08-12 18:00
2004-08-12 19:00
2004-08-12 20:00
2004-08-12 21:00
2004-08-12 22:00
2004-08-12 23:00
2004-08-13
2004-08-13 01:00
2004-08-13 02:00
2004-08-13 03:00
2004-08-13 04:00
2004-08-13 05:00
2004-08-13 06:00
2004-08-13 07:00
2004-08-13 08:00
2004-08-13 09:00
2004-08-13 10:00
2004-08-13 11:00
2004-08-13 12:00
2004-08-13 13:00
2004-08-13 14:00
2004-08-13 15:00
2004-08-13 16:00
2004-08-13 17:00
2004-08-13 18:00
2004-08-13 19:00
2004-08-13 20:00
2004-08-13 21:00
2004-08-13 22:00
2004-08-13 23:00
2004-08-14
2004-08-14 01:00
2004-08-14 02:00
2004-08-14 03:00
2004-08-14 04:00
2004-08-14 05:00
2004-08-14 06:00
2004-08-14 07:00
2004-08-14 08:00
2004-08-14 09:00
2004-08-14 10:00
2004-08-14 11:00
2004-08-14 12:00
2004-08-14 13:00
2004-08-14 14:00
2004-08-14 15:00
2004-08-14 16:00
2004-08-14 17:00
2004-08-14 18:00
2004-08-14 19:00
2004-08-14 20:00
2004-08-14 21:00
2004-08-14 22:00
2004-08-14 23:00
2004-08-15
2004-08-15 01:00
2004-08-15 02:00
2004-08-15 03:00
2004-08-15 04:00
2004-08-15 05:00
2004-08-15 06:00
2004-08-15 07:00
2004-08-15 08:00
2004-08-15 09:00
2004-08-15 10:00
2004-08-15 11:00
2004-08-15 12:00
2004-08-15 13:00
2004-08-15 14:00
2004-08-15 15:00
2004-08-15 16:00
2004-08-15 17:00
2004-08-15 18:00
2004-08-15 19:00
2004-08-15 20:00
2004-08-15 21:00
2004-08-15 22:00
2004-08-15 23:00
2004-08-16
2004-08-16 01:00
2004-08-16 02:00
2004-08-16 03:00
2004-08-16 04:00
2004-08-16 05:00
2004-08-16 06:00
2004-08-16 07:00
2004-08-16 08:00
2004-08-16 09:00
2004-08-16 10:00
2004-08-16 11:00
2004-08-16 12:00
2004-08-16 13:00
2004-08-16 14:00
2004-08-16 15:00
2004-08-16 16:00
2004-08-16 17:00
2004-08-16 18:00
2004-08-16 19:00
2004-08-16 20:00
2004-08-16 21:00
2004-08-16 22:00
2004-08-16 23:00
2004-08-17
2004-08-17 01:00
2004-08-17 02:00
2004-08-17 03:00
2004-08-17 04:00
2004-08-17 05:00
2004-08-17 06:00
2004-08-17 07:00
2004-08-17 08:00
2004-08-17 09:00
2004-08-17 10:00
2004-08-17 11:00
2004-08-17 12:00
2004-08-17 13:00
2004-08-17 14:00
2004-08-17 15:00
2004-08-17 16:00
2004-08-17 17:00
2004-08-17 18:00
2004-08-17 19:00
2004-08-17 20:00
2004-08-17 21:00
2004-08-17 22:00
2004-08-17 23:00
2004-08-18
2004-08-18 01:00
2004-08-18 02:00
2004-08-18 03:00
2004-08-18 04:00
2004-08-18 05:00
2004-08-18 06:00
2004-08-18 07:00
2004-08-18 08:00
2004-08-18 09:00
2004-08-18 10:00
2004-08-18 11:00
2004-08-18 12:00
2004-08-18 13:00
2004-08-18 14:00
2004-08-18 15:00
2004-08-18 16:00
2004-08-18 17:00
2004-08-18 18:00
2004-08-18 19:00
2004-08-18 20:00
2004-08-18 21:00
2004-08-18 22:00
2004-08-18 23:00
2004-08-19
2004-08-19 01:00
2004-08-19 02:00
2004-08-19 03:00
2004-08-19 04:00
2004-08-19 05:00
2004-08-19 06:00
2004-08-19 07:00
2004-08-19 08:00
2004-08-19 09:00
2004-08-19 10:00
2004-08-19 11:00
2004-08-19 12:00
2004-08-19 13:00
2004-08-19 14:00
2004-08-19 15:00
2004-08-19 16:00
2004-08-19 17:00
2004-08-19 18:00
2004-08-19 19:00
2004-08-19 20:00
2004-08-19 21:00
2004-08-19 22:00
2004-08-19 23:00
2004-08-20
2004-08-20 01:00
2004-08-20 02:00
2004-08-20 03:00
2004-08-20 04:00
2004-08-20 05:00
2004-08-20 06:00
2004-08-20 07:00
2004-08-20 08:00
2004-08-20 09:00
2004-08-20 10:00
2004-08-20 11:00
2004-08-20 12:00
2004-08-20 13:00
2004-08-20 14:00
2004-08-20 15:00
2004-08-20 16:00
2004-08-20 17:00
2004-08-20 18:00
2004-08-20 19:00
2004-08-20 20:00
2004-08-20 21:00
2004-08-20 22:00
2004-08-20 23:00
2004-08-21
2004-08-21 01:00
2004-08-21 02:00
2004-08-21 03:00
2004-08-21 04:00
2004-08-21 05:00
2004-08-21 06:00
2004-08-21 07:00
2004-08-21 08:00
2004-08-21 09:00
2004-08-21 10:00
2004-08-21 11:00
2004-08-21 12:00
2004-08-21 13:00
2004-08-21 14:00
2004-08-21 15:00
2004-08-21 16:00
2004-08-21 17:00
2004-08-21 18:00
2004-08-21 19:00
2004-08-21 20:00
2004-08-21 21:00
2004-08-21 22:00
2004-08-21 23:00
2004-08-22
2004-08-22 01:00
2004-08-22 02:00
2004-08-22 03:00
2004-08-22 04:00
2004-08-22 05:00
2004-08-22 06:00
2004-08-22 07:00
2004-08-22 08:00
2004-08-22 09:00
2004-08-22 10:00
2004-08-22 11:00
2004-08-22 12:00
2004-08-22 13:00
2004-08-22 14:00
2004-08-22 15:00
2004-08-22 16:00
2004-08-22 17:00
2004-08-22 18:00
2004-08-22 19:00
2004-08-22 20:00
2004-08-22 21:00
2004-08-22 22:00
2004-08-22 23:00
2004-08-23
2004-08-23 01:00
2004-08-23 02:00
2004-08-23 03:00
2004-08-23 04:00
2004-08-23 05:00
2004-08-23 06:00
2004-08-23 07:00
2004-08-23 08:00
2004-08-23 09:00
2004-08-23 10:00
2004-08-23 11:00
2004-08-23 12:00
2004-08-23 13:00
2004-08-23 14:00
2004-08-23 15:00
2004-08-23 16:00
2004-08-23 17:00
2004-08-23 18:00
2004-08-23 19:00
2004-08-23 20:00
2004-08-23 21:00
2004-08-23 22:00
2004-08-23 23:00
2004-08-24
2004-08-24 01:00
2004-08-24 02:00
2004-08-24 03:00
2004-08-24 04:00
2004-08-24 05:00
2004-08-24 06:00
2004-08-24 07:00
2004-08-24 08:00
2004-08-24 09:00
2004-08-24 10:00
2004-08-24 11:00
2004-08-24 12:00
2004-08-24 13:00
2004-08-24 14:00
2004-08-24 15:00
2004-08-24 16:00
2004-08-24 17:00
2004-08-24 18:00
2004-08-24 19:00
2004-08-24 20:00
2004-08-24 21:00
2004-08-24 22:00
2004-08-24 23:00
2004-08-25
2004-08-25 01:00
2004-08-25 02:00
2004-08-25 03:00
2004-08-25 04:00
2004-08-25 05:00
2004-08-25 06:00
2004-08-25 07:00
2004-08-25 08:00
2004-08-25 09:00
2004-08-25 10:00
2004-08-25 11:00
2004-08-25 12:00
2004-08-25 13:00
2004-08-25 14:00
2004-08-25 15:00
2004-08-25 16:00
2004-08-25 17:00
2004-08-25 18:00
2004-08-25 19:00
2004-08-25 20:00
2004-08-25 21:00
2004-08-25 22:00
2004-08-25 23:00
2004-08-26
2004-08-26 01:00
2004-08-26 02:00
2004-08-26 03:00
2004-08-26 04:00
2004-08-26 05:00
2004-08-26 06:00
2004-08-26 07:00
2004-08-26 08:00
2004-08-26 09:00
2004-08-26 10:00
2004-08-26 11:00
2004-08-26 12:00
2004-08-26 13:00
2004-08-26 14:00
2004-08-26 15:00
2004-08-26 16:00
2004-08-26 17:00
2004-08-26 18:00
2004-08-26 19:00
2004-08-26 20:00
2004-08-26 21:00
2004-08-26 22:00
2004-08-26 23:00
2004-08-27
2004-08-27 01:00
2004-08-27 02:00
2004-08-27 03:00
2004-08-27 04:00
2004-08-27 05:00
2004-08-27 06:00
2004-08-27 07:00
2004-08-27 08:00
2004-08-27 09:00
2004-08-27 10:00
2004-08-27 11:00
2004-08-27 12:00
2004-08-27 13:00
2004-08-27 14:00
2004-08-27 15:00
2004-08-27 16:00
2004-08-27 17:00
2004-08-27 18:00
2004-08-27 19:00
2004-08-27 20:00
2004-08-27 21:00
2004-08-27 22:00
2004-08-27 23:00
2004-08-28
2004-08-28 01:00
2004-08-28 02:00
2004-08-28 03:00
2004-08-28 04:00
2004-08-28 05:00
2004-08-28 06:00
2004-08-28 07:00
2004-08-28 08:00
2004-08-28 09:00
2004-08-28 10:00
2004-08-28 11:00
2004-08-28 12:00
2004-08-28 13:00
2004-08-28 14:00
2004-08-28 15:00
2004-08-28 16:00
2004-08-28 17:00
2004-08-28 18:00
2004-08-28 19:00
2004-08-28 20:00
2004-08-28 21:00
2004-08-28 22:00
2004-08-28 23:00
2004-08-29
2004-08-29 01:00
2004-08-29 02:00
2004-08-29 03:00
2004-08-29 04:00
2004-08-29 05:00
2004-08-29 06:00
2004-08-29 07:00
2004-08-29 08:00
2004-08-29 09:00
2004-08-29 10:00
2004-08-29 11:00
2004-08-29 12:00
2004-08-29 13:00
2004-08-29 14:00
2004-08-29 15:00
2004-08-29 16:00
2004-08-29 17:00
2004-08-29 18:00
2004-08-29 19:00
2004-08-29 20:00
2004-08-29 21:00
2004-08-29 22:00
2004-08-29 23:00
2004-08-30
2004-08-30 01:00
2004-08-30 02:00
2004-08-30 03:00
2004-08-30 04:00
2004-08-30 05:00
2004-08-30 06:00
2004-08-30 07:00
2004-08-30 08:00
2004-08-30 09:00
2004-08-30 10:00
2004-08-30 11:00
2004-08-30 12:00
2004-08-30 13:00
2004-08-30 14:00
2004-08-30 15:00
2004-08-30 16:00
2004-08-30 17:00
2004-08-30 18:00
2004-08-30 19:00
2004-08-30 20:00
2004-08-30 21:00
2004-08-30 22:00
2004-08-30 23:00
2004-08-31
2004-08-31 01:00
2004-08-31 02:00
2004-08-31 03:00
2004-08-31 04:00
2004-08-31 05:00
2004-08-31 06:00
2004-08-31 07:00
2004-08-31 08:00
2004-08-31 09:00
2004-08-31 10:00
2004-08-31 11:00
2004-08-31 12:00
2004-08-31 13:00
2004-08-31 14:00
2004-08-31 15:00
2004-08-31 16:00
2004-08-31 17:00
2004-08-31 18:00
2004-08-31 19:00
2004-08-31 20:00
2004-08-31 21:00
2004-08-31 22:00
2004-08-31 23:00
2004-09-01
2004-09-01 01:00
2004-09-01 02:00
2004-09-01 03:00
2004-09-01 04:00
2004-09-01 05:00
2004-09-01 06:00
2004-09-01 07:00
2004-09-01 08:00
2004-09-01 09:00
2004-09-01 10:00
2004-09-01 11:00
2004-09-01 12:00
2004-09-01 13:00
2004-09-01 14:00
2004-09-01 15:00
2004-09-01 16:00
2004-09-01 17:00
2004-09-01 18:00
2004-09-01 19:00
2004-09-01 20:00
2004-09-01 21:00
2004-09-01 22:00
2004-09-01 23:00
2004-09-02
2004-09-02 01:00
2004-09-02 02:00
2004-09-02 03:00
2004-09-02 04:00
2004-09-02 05:00
2004-09-02 06:00
2004-09-02 07:00
2004-09-02 08:00
2004-09-02 09:00
2004-09-02 10:00
2004-09-02 11:00
2004-09-02 12:00
2004-09-02 13:00
2004-09-02 14:00
2004-09-02 15:00
2004-09-02 16:00
2004-09-02 17:00
2004-09-02 18:00
2004-09-02 19:00
2004-09-02 20:00
2004-09-02 21:00
2004-09-02 22:00
2004-09-02 23:00
2004-09-03
2004-09-03 01:00
2004-09-03 02:00
2004-09-03 03:00
2004-09-03 04:00
2004-09-03 05:00
2004-09-03 06:00
2004-09-03 07:00
2004-09-03 08:00
2004-09-03 09:00
2004-09-03 10:00
2004-09-03 11:00
2004-09-03 12:00
2004-09-03 13:00
2004-09-03 14:00
2004-09-03 15:00
2004-09-03 16:00
2004-09-03 17:00
2004-09-03 18:00
2004-09-03 19:00
2004-09-03 20:00
2004-09-03 21:00
2004-09-03 22:00
2004-09-03 23:00
2004-09-04
2004-09-04 01:00
2004-09-04 02:00
2004-09-04 03:00
2004-09-04 04:00
2004-09-04 05:00
2004-09-04 06:00
2004-09-04 07:00
2004-09-04 08:00
2004-09-04 09:00
2004-09-04 10:00
2004-09-04 11:00
2004-09-04 12:00
2004-09-04 13:00
2004-09-04 14:00
2004-09-04 15:00
2004-09-04 16:00
2004-09-04 17:00
2004-09-04 18:00
2004-09-04 19:00
2004-09-04 20:00
2004-09-04 21:00
2004-09-04 22:00
2004-09-04 23:00
2004-09-05
2004-09-05 01:00
2004-09-05 02:00
2004-09-05 03:00
2004-09-05 04:00
2004-09-05 05:00
2004-09-05 06:00
2004-09-05 07:00
2004-09-05 08:00
2004-09-05 09:00
2004-09-05 10:00
2004-09-05 11:00
2004-09-05 12:00
2004-09-05 13:00
2004-09-05 14:00
2004-09-05 15:00
2004-09-05 16:00
2004-09-05 17:00
2004-09-05 18:00
2004-09-05 19:00
2004-09-05 20:00
2004-09-05 21:00
2004-09-05 22:00
2004-09-05 23:00
2004-09-06
2004-09-06 01:00
2004-09-06 02:00
2004-09-06 03:00
2004-09-06 04:00
2004-09-06 05:00
2004-09-06 06:00
2004-09-06 07:00
2004-09-06 08:00
2004-09-06 09:00
2004-09-06 10:00
2004-09-06 11:00
2004-09-06 12:00
2004-09-06 13:00
2004-09-06 14:00
2004-09-06 15:00
2004-09-06 16:00
2004-09-06 17:00
2004-09-06 18:00
2004-09-06 19:00
2004-09-06 20:00
2004-09-06 21:00
2004-09-06 22:00
2004-09-06 23:00
2004-09-07
2004-09-07 01:00
2004-09-07 02:00
2004-09-07 03:00
2004-09-07 04:00
2004-09-07 05:00
2004-09-07 06:00
2004-09-07 07:00
2004-09-07 08:00
2004-09-07 09:00
2004-09-07 10:00
2004-09-07 11:00
2004-09-07 12:00
2004-09-07 13:00
2004-09-07 14:00
2004-09-07 15:00
2004-09-07 16:00
2004-09-07 17:00
2004-09-07 18:00
2004-09-07 19:00
2004-09-07 20:00
2004-09-07 21:00
2004-09-07 22:00
2004-09-07 23:00
2004-09-08
2004-09-08 01:00
2004-09-08 02:00
2004-09-08 03:00
2004-09-08 04:00
2004-09-08 05:00
2004-09-08 06:00
2004-09-08 07:00
2004-09-08 08:00
2004-09-08 09:00
2004-09-08 10:00
2004-09-08 11:00
2004-09-08 12:00
2004-09-08 13:00
2004-09-08 14:00
2004-09-08 15:00
2004-09-08 16:00
2004-09-08 17:00
2004-09-08 18:00
2004-09-08 19:00
2004-09-08 20:00
2004-09-08 21:00
2004-09-08 22:00
2004-09-08 23:00
2004-09-09
2004-09-09 01:00
2004-09-09 02:00
2004-09-09 03:00
2004-09-09 04:00
2004-09-09 05:00
2004-09-09 06:00
2004-09-09 07:00
2004-09-09 08:00
2004-09-09 09:00
2004-09-09 10:00
2004-09-09 11:00
2004-09-09 12:00
2004-09-09 13:00
2004-09-09 14:00
2004-09-09 15:00
2004-09-09 16:00
2004-09-09 17:00
2004-09-09 18:00
2004-09-09 19:00
2004-09-09 20:00
2004-09-09 21:00
2004-09-09 22:00
2004-09-09 23:00
2004-09-10
2004-09-10 01:00
2004-09-10 02:00
2004-09-10 03:00
2004-09-10 04:00
2004-09-10 05:00
2004-09-10 06:00
2004-09-10 07:00
2004-09-10 08:00
2004-09-10 09:00
2004-09-10 10:00
2004-09-10 11:00
2004-09-10 12:00
2004-09-10 13:00
2004-09-10 14:00
2004-09-10 15:00
2004-09-10 16:00
2004-09-10 17:00
2004-09-10 18:00
2004-09-10 19:00
2004-09-10 20:00
2004-09-10 21:00
2004-09-10 22:00
2004-09-10 23:00
2004-09-11
2004-09-11 01:00
2004-09-11 02:00
2004-09-11 03:00
2004-09-11 04:00
2004-09-11 05:00
2004-09-11 06:00
2004-09-11 07:00
2004-09-11 08:00
2004-09-11 09:00
2004-09-11 10:00
2004-09-11 11:00
2004-09-11 12:00
2004-09-11 13:00
2004-09-11 14:00
2004-09-11 15:00
2004-09-11 16:00
2004-09-11 17:00
2004-09-11 18:00
2004-09-11 19:00
2004-09-11 20:00
2004-09-11 21:00
2004-09-11 22:00
2004-09-11 23:00
2004-09-12
2004-09-12 01:00
2004-09-12 02:00
2004-09-12 03:00
2004-09-12 04:00
2004-09-12 05:00
2004-09-12 06:00
2004-09-12 07:00
2004-09-12 08:00
2004-09-12 09:00
2004-09-12 10:00
2004-09-12 11:00
2004-09-12 12:00
2004-09-12 13:00
2004-09-12 14:00
2004-09-12 15:00
2004-09-12 16:00
2004-09-12 17:00
2004-09-12 18:00
2004-09-12 19:00
2004-09-12 20:00
2004-09-12 21:00
2004-09-12 22:00
2004-09-12 23:00
2004-09-13
2004-09-13 01:00
2004-09-13 02:00
2004-09-13 03:00
2004-09-13 04:00
2004-09-13 05:00
2004-09-13 06:00
2004-09-13 07:00
2004-09-13 08:00
2004-09-13 09:00
2004-09-13 10:00
2004-09-13 11:00
2004-09-13 12:00
2004-09-13 13:00
2004-09-13 14:00
2004-09-13 15:00
2004-09-13 16:00
2004-09-13 17:00
2004-09-13 18:00
2004-09-13 19:00
2004-09-13 20:00
2004-09-13 21:00
2004-09-13 22:00
2004-09-13 23:00
2004-09-14
2004-09-14 01:00
2004-09-14 02:00
2004-09-14 03:00
2004-09-14 04:00
2004-09-14 05:00
2004-09-14 06:00
2004-09-14 07:00
2004-09-14 08:00
2004-09-14 09:00
2004-09-14 10:00
2004-09-14 11:00
2004-09-14 12:00
2004-09-14 13:00
2004-09-14 14:00
2004-09-14 15:00
2004-09-14 16:00
2004-09-14 17:00
2004-09-14 18:00
2004-09-14 19:00
2004-09-14 20:00
2004-09-14 21:00
2004-09-14 22:00
2004-09-14 23:00
2004-09-15
2004-09-15 01:00
2004-09-15 02:00
2004-09-15 03:00
2004-09-15 04:00
2004-09-15 05:00
2004-09-15 06:00
2004-09-15 07:00
2004-09-15 08:00
2004-09-15 09:00
2004-09-15 10:00
2004-09-15 11:00
2004-09-15 12:00
2004-09-15 13:00
2004-09-15 14:00
2004-09-15 15:00
2004-09-15 16:00
2004-09-15 17:00
2004-09-15 18:00
2004-09-15 19:00
2004-09-15 20:00
2004-09-15 21:00
2004-09-15 22:00
2004-09-15 23:00
2004-09-16
2004-09-16 01:00
2004-09-16 02:00
2004-09-16 03:00
2004-09-16 04:00
2004-09-16 05:00
2004-09-16 06:00
2004-09-16 07:00
2004-09-16 08:00
2004-09-16 09:00
2004-09-16 10:00
2004-09-16 11:00
2004-09-16 12:00
2004-09-16 13:00
2004-09-16 14:00
2004-09-16 15:00
2004-09-16 16:00
2004-09-16 17:00
2004-09-16 18:00
2004-09-16 19:00
2004-09-16 20:00
2004-09-16 21:00
2004-09-16 22:00
2004-09-16 23:00
2004-09-17
2004-09-17 01:00
2004-09-17 02:00
2004-09-17 03:00
2004-09-17 04:00
2004-09-17 05:00
2004-09-17 06:00
2004-09-17 07:00
2004-09-17 08:00
2004-09-17 09:00
2004-09-17 10:00
2004-09-17 11:00
2004-09-17 12:00
2004-09-17 13:00
2004-09-17 14:00
2004-09-17 15:00
2004-09-17 16:00
2004-09-17 17:00
2004-09-17 18:00
2004-09-17 19:00
2004-09-17 20:00
2004-09-17 21:00
2004-09-17 22:00
2004-09-17 23:00
2004-09-18
2004-09-18 01:00
2004-09-18 02:00
2004-09-18 03:00
2004-09-18 04:00
2004-09-18 05:00
2004-09-18 06:00
2004-09-18 07:00
2004-09-18 08:00
2004-09-18 09:00
2004-09-18 10:00
2004-09-18 11:00
2004-09-18 12:00
2004-09-18 13:00
2004-09-18 14:00
2004-09-18 15:00
2004-09-18 16:00
2004-09-18 17:00
2004-09-18 18:00
2004-09-18 19:00
2004-09-18 20:00
2004-09-18 21:00
2004-09-18 22:00
2004-09-18 23:00
2004-09-19
2004-09-19 01:00
2004-09-19 02:00
2004-09-19 03:00
2004-09-19 04:00
2004-09-19 05:00
2004-09-19 06:00
2004-09-19 07:00
2004-09-19 08:00
2004-09-19 09:00
2004-09-19 10:00
2004-09-19 11:00
2004-09-19 12:00
2004-09-19 13:00
2004-09-19 14:00
2004-09-19 15:00
2004-09-19 16:00
2004-09-19 17:00
2004-09-19 18:00
2004-09-19 19:00
2004-09-19 20:00
2004-09-19 21:00
2004-09-19 22:00
2004-09-19 23:00
2004-09-20
2004-09-20 01:00
2004-09-20 02:00
2004-09-20 03:00
2004-09-20 04:00
2004-09-20 05:00
2004-09-20 06:00
2004-09-20 07:00
2004-09-20 08:00
2004-09-20 09:00
2004-09-20 10:00
2004-09-20 11:00
2004-09-20 12:00
2004-09-20 13:00
2004-09-20 14:00
2004-09-20 15:00
2004-09-20 16:00
2004-09-20 17:00
2004-09-20 18:00
2004-09-20 19:00
2004-09-20 20:00
2004-09-20 21:00
2004-09-20 22:00
2004-09-20 23:00
2004-09-21
2004-09-21 01:00
2004-09-21 02:00
2004-09-21 03:00
2004-09-21 04:00
2004-09-21 05:00
2004-09-21 06:00
2004-09-21 07:00
2004-09-21 08:00
2004-09-21 09:00
2004-09-21 10:00
2004-09-21 11:00
2004-09-21 12:00
2004-09-21 13:00
2004-09-21 14:00
2004-09-21 15:00
2004-09-21 16:00
2004-09-21 17:00
2004-09-21 18:00
2004-09-21 19:00
2004-09-21 20:00
2004-09-21 21:00
2004-09-21 22:00
2004-09-21 23:00
2004-09-22
2004-09-22 01:00
2004-09-22 02:00
2004-09-22 03:00
2004-09-22 04:00
2004-09-22 05:00
2004-09-22 06:00
2004-09-22 07:00
2004-09-22 08:00
2004-09-22 09:00
2004-09-22 10:00
2004-09-22 11:00
2004-09-22 12:00
2004-09-22 13:00
2004-09-22 14:00
2004-09-22 15:00
2004-09-22 16:00
2004-09-22 17:00
2004-09-22 18:00
2004-09-22 19:00
2004-09-22 20:00
2004-09-22 21:00
2004-09-22 22:00
2004-09-22 23:00
2004-09-23
2004-09-23 01:00
2004-09-23 02:00
2004-09-23 03:00
2004-09-23 04:00
2004-09-23 05:00
2004-09-23 06:00
2004-09-23 07:00
2004-09-23 08:00
2004-09-23 09:00
2004-09-23 10:00
2004-09-23 11:00
2004-09-23 12:00
2004-09-23 13:00
2004-09-23 14:00
2004-09-23 15:00
2004-09-23 16:00
2004-09-23 17:00
2004-09-23 18:00
2004-09-23 19:00
2004-09-23 20:00
2004-09-23 21:00
2004-09-23 22:00
2004-09-23 23:00
2004-09-24
2004-09-24 01:00
2004-09-24 02:00
2004-09-24 03:00
2004-09-24 04:00
2004-09-24 05:00
2004-09-24 06:00
2004-09-24 07:00
2004-09-24 08:00
2004-09-24 09:00
2004-09-24 10:00
2004-09-24 11:00
2004-09-24 12:00
2004-09-24 13:00
2004-09-24 14:00
2004-09-24 15:00
2004-09-24 16:00
2004-09-24 17:00
2004-09-24 18:00
2004-09-24 19:00
2004-09-24 20:00
2004-09-24 21:00
2004-09-24 22:00
2004-09-24 23:00
2004-09-25
2004-09-25 01:00
2004-09-25 02:00
2004-09-25 03:00
2004-09-25 04:00
2004-09-25 05:00
2004-09-25 06:00
2004-09-25 07:00
2004-09-25 08:00
2004-09-25 09:00
2004-09-25 10:00
2004-09-25 11:00
2004-09-25 12:00
2004-09-25 13:00
2004-09-25 14:00
2004-09-25 15:00
2004-09-25 16:00
2004-09-25 17:00
2004-09-25 18:00
2004-09-25 19:00
2004-09-25 20:00
2004-09-25 21:00
2004-09-25 22:00
2004-09-25 23:00
2004-09-26
2004-09-26 01:00
2004-09-26 02:00
2004-09-26 03:00
2004-09-26 04:00
2004-09-26 05:00
2004-09-26 06:00
2004-09-26 07:00
2004-09-26 08:00
2004-09-26 09:00
2004-09-26 10:00
2004-09-26 11:00
2004-09-26 12:00
2004-09-26 13:00
2004-09-26 14:00
2004-09-26 15:00
2004-09-26 16:00
2004-09-26 17:00
2004-09-26 18:00
2004-09-26 19:00
2004-09-26 20:00
2004-09-26 21:00
2004-09-26 22:00
2004-09-26 23:00
2004-09-27
2004-09-27 01:00
2004-09-27 02:00
2004-09-27 03:00
2004-09-27 04:00
2004-09-27 05:00
2004-09-27 06:00
2004-09-27 07:00
2004-09-27 08:00
2004-09-27 09:00
2004-09-27 10:00
2004-09-27 11:00
2004-09-27 12:00
2004-09-27 13:00
2004-09-27 14:00
2004-09-27 15:00
2004-09-27 16:00
2004-09-27 17:00
2004-09-27 18:00
2004-09-27 19:00
2004-09-27 20:00
2004-09-27 21:00
2004-09-27 22:00
2004-09-27 23:00
2004-09-28
2004-09-28 01:00
2004-09-28 02:00
2004-09-28 03:00
2004-09-28 04:00
2004-09-28 05:00
2004-09-28 06:00
2004-09-28 07:00
2004-09-28 08:00
2004-09-28 09:00
2004-09-28 10:00
2004-09-28 11:00
2004-09-28 12:00
2004-09-28 13:00
2004-09-28 14:00
2004-09-28 15:00
2004-09-28 16:00
2004-09-28 17:00
2004-09-28 18:00
2004-09-28 19:00
2004-09-28 20:00
2004-09-28 21:00
2004-09-28 22:00
2004-09-28 23:00
2004-09-29
2004-09-29 01:00
2004-09-29 02:00
2004-09-29 03:00
2004-09-29 04:00
2004-09-29 05:00
2004-09-29 06:00
2004-09-29 07:00
2004-09-29 08:00
2004-09-29 09:00
2004-09-29 10:00
2004-09-29 11:00
2004-09-29 12:00
2004-09-29 13:00
2004-09-29 14:00
2004-09-29 15:00
2004-09-29 16:00
2004-09-29 17:00
2004-09-29 18:00
2004-09-29 19:00
2004-09-29 20:00
2004-09-29 21:00
2004-09-29 22:00
2004-09-29 23:00
2004-09-30
2004-09-30 01:00
2004-09-30 02:00
2004-09-30 03:00
2004-09-30 04:00
2004-09-30 05:00
2004-09-30 06:00
2004-09-30 07:00
2004-09-30 08:00
2004-09-30 09:00
2004-09-30 10:00
2004-09-30 11:00
2004-09-30 12:00
2004-09-30 13:00
2004-09-30 14:00
2004-09-30 15:00
2004-09-30 16:00
2004-09-30 17:00
2004-09-30 18:00
2004-09-30 19:00
2004-09-30 20:00
2004-09-30 21:00
2004-09-30 22:00
2004-09-30 23:00
2004-10-01
2004-10-01 01:00
2004-10-01 02:00
2004-10-01 03:00
2004-10-01 04:00
2004-10-01 05:00
2004-10-01 06:00
2004-10-01 07:00
2004-10-01 08:00
2004-10-01 09:00
2004-10-01 10:00
2004-10-01 11:00
2004-10-01 12:00
2004-10-01 13:00
2004-10-01 14:00
2004-10-01 15:00
2004-10-01 16:00
2004-10-01 17:00
2004-10-01 18:00
2004-10-01 19:00
2004-10-01 20:00
2004-10-01 21:00
2004-10-01 22:00
2004-10-01 23:00
2004-10-02
2004-10-02 01:00
2004-10-02 02:00
2004-10-02 03:00
2004-10-02 04:00
2004-10-02 05:00
2004-10-02 06:00
2004-10-02 07:00
2004-10-02 08:00
2004-10-02 09:00
2004-10-02 10:00
2004-10-02 11:00
2004-10-02 12:00
2004-10-02 13:00
2004-10-02 14:00
2004-10-02 15:00
2004-10-02 16:00
2004-10-02 17:00
2004-10-02 18:00
2004-10-02 19:00
2004-10-02 20:00
2004-10-02 21:00
2004-10-02 22:00
2004-10-02 23:00
2004-10-03
2004-10-03 01:00
2004-10-03 02:00
2004-10-03 03:00
2004-10-03 04:00
2004-10-03 05:00
2004-10-03 06:00
2004-10-03 07:00
2004-10-03 08:00
2004-10-03 09:00
2004-10-03 10:00
2004-10-03 11:00
2004-10-03 12:00
2004-10-03 13:00
2004-10-03 14:00
2004-10-03 15:00
2004-10-03 16:00
2004-10-03 17:00
2004-10-03 18:00
2004-10-03 19:00
2004-10-03 20:00
2004-10-03 21:00
2004-10-03 22:00
2004-10-03 23:00
2004-10-04
2004-10-04 01:00
2004-10-04 02:00
2004-10-04 03:00
2004-10-04 04:00
2004-10-04 05:00
2004-10-04 06:00
2004-10-04 07:00
2004-10-04 08:00
2004-10-04 09:00
2004-10-04 10:00
2004-10-04 11:00
2004-10-04 12:00
2004-10-04 13:00
2004-10-04 14:00
2004-10-04 15:00
2004-10-04 16:00
2004-10-04 17:00
2004-10-04 18:00
2004-10-04 19:00
2004-10-04 20:00
2004-10-04 21:00
2004-10-04 22:00
2004-10-04 23:00
2004-10-05
2004-10-05 01:00
2004-10-05 02:00
2004-10-05 03:00
2004-10-05 04:00
2004-10-05 05:00
2004-10-05 06:00
2004-10-05 07:00
2004-10-05 08:00
2004-10-05 09:00
2004-10-05 10:00
2004-10-05 11:00
2004-10-05 12:00
2004-10-05 13:00
2004-10-05 14:00
2004-10-05 15:00
2004-10-05 16:00
2004-10-05 17:00
2004-10-05 18:00
2004-10-05 19:00
2004-10-05 20:00
2004-10-05 21:00
2004-10-05 22:00
2004-10-05 23:00
2004-10-06
2004-10-06 01:00
2004-10-06 02:00
2004-10-06 03:00
2004-10-06 04:00
2004-10-06 05:00
2004-10-06 06:00
2004-10-06 07:00
2004-10-06 08:00
2004-10-06 09:00
2004-10-06 10:00
2004-10-06 11:00
2004-10-06 12:00
2004-10-06 13:00
2004-10-06 14:00
2004-10-06 15:00
2004-10-06 16:00
2004-10-06 17:00
2004-10-06 18:00
2004-10-06 19:00
2004-10-06 20:00
2004-10-06 21:00
2004-10-06 22:00
2004-10-06 23:00
2004-10-07
2004-10-07 01:00
2004-10-07 02:00
2004-10-07 03:00
2004-10-07 04:00
2004-10-07 05:00
2004-10-07 06:00
2004-10-07 07:00
2004-10-07 08:00
2004-10-07 09:00
2004-10-07 10:00
2004-10-07 11:00
2004-10-07 12:00
2004-10-07 13:00
2004-10-07 14:00
2004-10-07 15:00
2004-10-07 16:00
2004-10-07 17:00
2004-10-07 18:00
2004-10-07 19:00
2004-10-07 20:00
2004-10-07 21:00
2004-10-07 22:00
2004-10-07 23:00
2004-10-08
2004-10-08 01:00
2004-10-08 02:00
2004-10-08 03:00
2004-10-08 04:00
2004-10-08 05:00
2004-10-08 06:00
2004-10-08 07:00
2004-10-08 08:00
2004-10-08 09:00
2004-10-08 10:00
2004-10-08 11:00
2004-10-08 12:00
2004-10-08 13:00
2004-10-08 14:00
2004-10-08 15:00
2004-10-08 16:00
2004-10-08 17:00
2004-10-08 18:00
2004-10-08 19:00
2004-10-08 20:00
2004-10-08 21:00
2004-10-08 22:00
2004-10-08 23:00
2004-10-09
2004-10-09 01:00
2004-10-09 02:00
2004-10-09 03:00
2004-10-09 04:00
2004-10-09 05:00
2004-10-09 06:00
2004-10-09 07:00
2004-10-09 08:00
2004-10-09 09:00
2004-10-09 10:00
2004-10-09 11:00
2004-10-09 12:00
2004-10-09 13:00
2004-10-09 14:00
2004-10-09 15:00
2004-10-09 16:00
2004-10-09 17:00
2004-10-09 18:00
2004-10-09 19:00
2004-10-09 20:00
2004-10-09 21:00
2004-10-09 22:00
2004-10-09 23:00
2004-10-10
2004-10-10 01:00
2004-10-10 02:00
2004-10-10 03:00
2004-10-10 04:00
2004-10-10 05:00
2004-10-10 06:00
2004-10-10 07:00
2004-10-10 08:00
2004-10-10 09:00
2004-10-10 10:00
2004-10-10 11:00
2004-10-10 12:00
2004-10-10 13:00
2004-10-10 14:00
2004-10-10 15:00
2004-10-10 16:00
2004-10-10 17:00
2004-10-10 18:00
2004-10-10 19:00
2004-10-10 20:00
2004-10-10 21:00
2004-10-10 22:00
2004-10-10 23:00
2004-10-11
2004-10-11 01:00
2004-10-11 02:00
2004-10-11 03:00
2004-10-11 04:00
2004-10-11 05:00
2004-10-11 06:00
2004-10-11 07:00
2004-10-11 08:00
2004-10-11 09:00
2004-10-11 10:00
2004-10-11 11:00
2004-10-11 12:00
2004-10-11 13:00
2004-10-11 14:00
2004-10-11 15:00
2004-10-11 16:00
2004-10-11 17:00
2004-10-11 18:00
2004-10-11 19:00
2004-10-11 20:00
2004-10-11 21:00
2004-10-11 22:00
2004-10-11 23:00
2004-10-12
2004-10-12 01:00
2004-10-12 02:00
2004-10-12 03:00
2004-10-12 04:00
2004-10-12 05:00
2004-10-12 06:00
2004-10-12 07:00
2004-10-12 08:00
2004-10-12 09:00
2004-10-12 10:00
2004-10-12 11:00
2004-10-12 12:00
2004-10-12 13:00
2004-10-12 14:00
2004-10-12 15:00
2004-10-12 16:00
2004-10-12 17:00
2004-10-12 18:00
2004-10-12 19:00
2004-10-12 20:00
2004-10-12 21:00
2004-10-12 22:00
2004-10-12 23:00
2004-10-13
2004-10-13 01:00
2004-10-13 02:00
2004-10-13 03:00
2004-10-13 04:00
2004-10-13 05:00
2004-10-13 06:00
2004-10-13 07:00
2004-10-13 08:00
2004-10-13 09:00
2004-10-13 10:00
2004-10-13 11:00
2004-10-13 12:00
2004-10-13 13:00
2004-10-13 14:00
2004-10-13 15:00
2004-10-13 16:00
2004-10-13 17:00
2004-10-13 18:00
2004-10-13 19:00
2004-10-13 20:00
2004-10-13 21:00
2004-10-13 22:00
2004-10-13 23:00
2004-10-14
2004-10-14 01:00
2004-10-14 02:00
2004-10-14 03:00
2004-10-14 04:00
2004-10-14 05:00
2004-10-14 06:00
2004-10-14 07:00
2004-10-14 08:00
2004-10-14 09:00
2004-10-14 10:00
2004-10-14 11:00
2004-10-14 12:00
2004-10-14 13:00
2004-10-14 14:00
2004-10-14 15:00
2004-10-14 16:00
2004-10-14 17:00
2004-10-14 18:00
2004-10-14 19:00
2004-10-14 20:00
2004-10-14 21:00
2004-10-14 22:00
2004-10-14 23:00
2004-10-15
2004-10-15 01:00
2004-10-15 02:00
2004-10-15 03:00
2004-10-15 04:00
2004-10-15 05:00
2004-10-15 06:00
2004-10-15 07:00
2004-10-15 08:00
2004-10-15 09:00
2004-10-15 10:00
2004-10-15 11:00
2004-10-15 12:00
2004-10-15 13:00
2004-10-15 14:00
2004-10-15 15:00
2004-10-15 16:00
2004-10-15 17:00
2004-10-15 18:00
2004-10-15 19:00
2004-10-15 20:00
2004-10-15 21:00
2004-10-15 22:00
2004-10-15 23:00
2004-10-16
2004-10-16 01:00
2004-10-16 02:00
2004-10-16 03:00
2004-10-16 04:00
2004-10-16 05:00
2004-10-16 06:00
2004-10-16 07:00
2004-10-16 08:00
2004-10-16 09:00
2004-10-16 10:00
2004-10-16 11:00
2004-10-16 12:00
2004-10-16 13:00
2004-10-16 14:00
2004-10-16 15:00
2004-10-16 16:00
2004-10-16 17:00
2004-10-16 18:00
2004-10-16 19:00
2004-10-16 20:00
2004-10-16 21:00
2004-10-16 22:00
2004-10-16 23:00
2004-10-17
2004-10-17 01:00
2004-10-17 02:00
2004-10-17 03:00
2004-10-17 04:00
2004-10-17 05:00
2004-10-17 06:00
2004-10-17 07:00
2004-10-17 08:00
2004-10-17 09:00
2004-10-17 10:00
2004-10-17 11:00
2004-10-17 12:00
2004-10-17 13:00
2004-10-17 14:00
2004-10-17 15:00
2004-10-17 16:00
2004-10-17 17:00
2004-10-17 18:00
2004-10-17 19:00
2004-10-17 20:00
2004-10-17 21:00
2004-10-17 22:00
2004-10-17 23:00
2004-10-18
2004-10-18 01:00
2004-10-18 02:00
2004-10-18 03:00
2004-10-18 04:00
2004-10-18 05:00
2004-10-18 06:00
2004-10-18 07:00
2004-10-18 08:00
2004-10-18 09:00
2004-10-18 10:00
2004-10-18 11:00
2004-10-18 12:00
2004-10-18 13:00
2004-10-18 14:00
2004-10-18 15:00
2004-10-18 16:00
2004-10-18 17:00
2004-10-18 18:00
2004-10-18 19:00
2004-10-18 20:00
2004-10-18 21:00
2004-10-18 22:00
2004-10-18 23:00
2004-10-19
2004-10-19 01:00
2004-10-19 02:00
2004-10-19 03:00
2004-10-19 04:00
2004-10-19 05:00
2004-10-19 06:00
2004-10-19 07:00
2004-10-19 08:00
2004-10-19 09:00
2004-10-19 10:00
2004-10-19 11:00
2004-10-19 12:00
2004-10-19 13:00
2004-10-19 14:00
2004-10-19 15:00
2004-10-19 16:00
2004-10-19 17:00
2004-10-19 18:00
2004-10-19 19:00
2004-10-19 20:00
2004-10-19 21:00
2004-10-19 22:00
2004-10-19 23:00
2004-10-20
2004-10-20 01:00
2004-10-20 02:00
2004-10-20 03:00
2004-10-20 04:00
2004-10-20 05:00
2004-10-20 06:00
2004-10-20 07:00
2004-10-20 08:00
2004-10-20 09:00
2004-10-20 10:00
2004-10-20 11:00
2004-10-20 12:00
2004-10-20 13:00
2004-10-20 14:00
2004-10-20 15:00
2004-10-20 16:00
2004-10-20 17:00
2004-10-20 18:00
2004-10-20 19:00
2004-10-20 20:00
2004-10-20 21:00
2004-10-20 22:00
2004-10-20 23:00
2004-10-21
2004-10-21 01:00
2004-10-21 02:00
2004-10-21 03:00
2004-10-21 04:00
2004-10-21 05:00
2004-10-21 06:00
2004-10-21 07:00
2004-10-21 08:00
2004-10-21 09:00
2004-10-21 10:00
2004-10-21 11:00
2004-10-21 12:00
2004-10-21 13:00
2004-10-21 14:00
2004-10-21 15:00
2004-10-21 16:00
2004-10-21 17:00
2004-10-21 18:00
2004-10-21 19:00
2004-10-21 20:00
2004-10-21 21:00
2004-10-21 22:00
2004-10-21 23:00
2004-10-22
2004-10-22 01:00
2004-10-22 02:00
2004-10-22 03:00
2004-10-22 04:00
2004-10-22 05:00
2004-10-22 06:00
2004-10-22 07:00
2004-10-22 08:00
2004-10-22 09:00
2004-10-22 10:00
2004-10-22 11:00
2004-10-22 12:00
2004-10-22 13:00
2004-10-22 14:00
2004-10-22 15:00
2004-10-22 16:00
2004-10-22 17:00
2004-10-22 18:00
2004-10-22 19:00
2004-10-22 20:00
2004-10-22 21:00
2004-10-22 22:00
2004-10-22 23:00
2004-10-23
2004-10-23 01:00
2004-10-23 02:00
2004-10-23 03:00
2004-10-23 04:00
2004-10-23 05:00
2004-10-23 06:00
2004-10-23 07:00
2004-10-23 08:00
2004-10-23 09:00
2004-10-23 10:00
2004-10-23 11:00
2004-10-23 12:00
2004-10-23 13:00
2004-10-23 14:00
2004-10-23 15:00
2004-10-23 16:00
2004-10-23 17:00
2004-10-23 18:00
2004-10-23 19:00
2004-10-23 20:00
2004-10-23 21:00
2004-10-23 22:00
2004-10-23 23:00
2004-10-24
2004-10-24 01:00
2004-10-24 02:00
2004-10-24 03:00
2004-10-24 04:00
2004-10-24 05:00
2004-10-24 06:00
2004-10-24 07:00
2004-10-24 08:00
2004-10-24 09:00
2004-10-24 10:00
2004-10-24 11:00
2004-10-24 12:00
2004-10-24 13:00
2004-10-24 14:00
2004-10-24 15:00
2004-10-24 16:00
2004-10-24 17:00
2004-10-24 18:00
2004-10-24 19:00
2004-10-24 20:00
2004-10-24 21:00
2004-10-24 22:00
2004-10-24 23:00
2004-10-25
2004-10-25 01:00
2004-10-25 02:00
2004-10-25 03:00
2004-10-25 04:00
2004-10-25 05:00
2004-10-25 06:00
2004-10-25 07:00
2004-10-25 08:00
2004-10-25 09:00
2004-10-25 10:00
2004-10-25 11:00
2004-10-25 12:00
2004-10-25 13:00
2004-10-25 14:00
2004-10-25 15:00
2004-10-25 16:00
2004-10-25 17:00
2004-10-25 18:00
2004-10-25 19:00
2004-10-25 20:00
2004-10-25 21:00
2004-10-25 22:00
2004-10-25 23:00
2004-10-26
2004-10-26 01:00
2004-10-26 02:00
2004-10-26 03:00
2004-10-26 04:00
2004-10-26 05:00
2004-10-26 06:00
2004-10-26 07:00
2004-10-26 08:00
2004-10-26 09:00
2004-10-26 10:00
2004-10-26 11:00
2004-10-26 12:00
2004-10-26 13:00
2004-10-26 14:00
2004-10-26 15:00
2004-10-26 16:00
2004-10-26 17:00
2004-10-26 18:00
2004-10-26 19:00
2004-10-26 20:00
2004-10-26 21:00
2004-10-26 22:00
2004-10-26 23:00
2004-10-27
2004-10-27 01:00
2004-10-27 02:00
2004-10-27 03:00
2004-10-27 04:00
2004-10-27 05:00
2004-10-27 06:00
2004-10-27 07:00
2004-10-27 08:00
2004-10-27 09:00
2004-10-27 10:00
2004-10-27 11:00
2004-10-27 12:00
2004-10-27 13:00
2004-10-27 14:00
2004-10-27 15:00
2004-10-27 16:00
2004-10-27 17:00
2004-10-27 18:00
2004-10-27 19:00
2004-10-27 20:00
2004-10-27 21:00
2004-10-27 22:00
2004-10-27 23:00
2004-10-28
2004-10-28 01:00
2004-10-28 02:00
2004-10-28 03:00
2004-10-28 04:00
2004-10-28 05:00
2004-10-28 06:00
2004-10-28 07:00
2004-10-28 08:00
2004-10-28 09:00
2004-10-28 10:00
2004-10-28 11:00
2004-10-28 12:00
2004-10-28 13:00
2004-10-28 14:00
2004-10-28 15:00
2004-10-28 16:00
2004-10-28 17:00
2004-10-28 18:00
2004-10-28 19:00
2004-10-28 20:00
2004-10-28 21:00
2004-10-28 22:00
2004-10-28 23:00
2004-10-29
2004-10-29 01:00
2004-10-29 02:00
2004-10-29 03:00
2004-10-29 04:00
2004-10-29 05:00
2004-10-29 06:00
2004-10-29 07:00
2004-10-29 08:00
2004-10-29 09:00
2004-10-29 10:00
2004-10-29 11:00
2004-10-29 12:00
2004-10-29 13:00
2004-10-29 14:00
2004-10-29 15:00
2004-10-29 16:00
2004-10-29 17:00
2004-10-29 18:00
2004-10-29 19:00
2004-10-29 20:00
2004-10-29 21:00
2004-10-29 22:00
2004-10-29 23:00
2004-10-30
2004-10-30 01:00
2004-10-30 02:00
2004-10-30 03:00
2004-10-30 04:00
2004-10-30 05:00
2004-10-30 06:00
2004-10-30 07:00
2004-10-30 08:00
2004-10-30 09:00
2004-10-30 10:00
2004-10-30 11:00
2004-10-30 12:00
2004-10-30 13:00
2004-10-30 14:00
2004-10-30 15:00
2004-10-30 16:00
2004-10-30 17:00
2004-10-30 18:00
2004-10-30 19:00
2004-10-30 20:00
2004-10-30 21:00
2004-10-30 22:00
2004-10-30 23:00
2004-10-31
2004-10-31 01:00
2004-10-31 02:00
2004-10-31 03:00
2004-10-31 04:00
2004-10-31 05:00
2004-10-31 06:00
2004-10-31 07:00
2004-10-31 08:00
2004-10-31 09:00
2004-10-31 10:00
2004-10-31 11:00
2004-10-31 12:00
2004-10-31 13:00
2004-10-31 14:00
2004-10-31 15:00
2004-10-31 16:00
2004-10-31 17:00
2004-10-31 18:00
2004-10-31 19:00
2004-10-31 20:00
2004-10-31 21:00
2004-10-31 22:00
2004-10-31 23:00
2004-11-01
2004-11-01 01:00
2004-11-01 02:00
2004-11-01 03:00
2004-11-01 04:00
2004-11-01 05:00
2004-11-01 06:00
2004-11-01 07:00
2004-11-01 08:00
2004-11-01 09:00
2004-11-01 10:00
2004-11-01 11:00
2004-11-01 12:00
2004-11-01 13:00
2004-11-01 14:00
2004-11-01 15:00
2004-11-01 16:00
2004-11-01 17:00
2004-11-01 18:00
2004-11-01 19:00
2004-11-01 20:00
2004-11-01 21:00
2004-11-01 22:00
2004-11-01 23:00
2004-11-02
2004-11-02 01:00
2004-11-02 02:00
2004-11-02 03:00
2004-11-02 04:00
2004-11-02 05:00
2004-11-02 06:00
2004-11-02 07:00
2004-11-02 08:00
2004-11-02 09:00
2004-11-02 10:00
2004-11-02 11:00
2004-11-02 12:00
2004-11-02 13:00
2004-11-02 14:00
2004-11-02 15:00
2004-11-02 16:00
2004-11-02 17:00
2004-11-02 18:00
2004-11-02 19:00
2004-11-02 20:00
2004-11-02 21:00
2004-11-02 22:00
2004-11-02 23:00
2004-11-03
2004-11-03 01:00
2004-11-03 02:00
2004-11-03 03:00
2004-11-03 04:00
2004-11-03 05:00
2004-11-03 06:00
2004-11-03 07:00
2004-11-03 08:00
2004-11-03 09:00
2004-11-03 10:00
2004-11-03 11:00
2004-11-03 12:00
2004-11-03 13:00
2004-11-03 14:00
2004-11-03 15:00
2004-11-03 16:00
2004-11-03 17:00
2004-11-03 18:00
2004-11-03 19:00
2004-11-03 20:00
2004-11-03 21:00
2004-11-03 22:00
2004-11-03 23:00
2004-11-04
2004-11-04 01:00
2004-11-04 02:00
2004-11-04 03:00
2004-11-04 04:00
2004-11-04 05:00
2004-11-04 06:00
2004-11-04 07:00
2004-11-04 08:00
2004-11-04 09:00
2004-11-04 10:00
2004-11-04 11:00
2004-11-04 12:00
2004-11-04 13:00
2004-11-04 14:00
2004-11-04 15:00
2004-11-04 16:00
2004-11-04 17:00
2004-11-04 18:00
2004-11-04 19:00
2004-11-04 20:00
2004-11-04 21:00
2004-11-04 22:00
2004-11-04 23:00
2004-11-05
2004-11-05 01:00
2004-11-05 02:00
2004-11-05 03:00
2004-11-05 04:00
2004-11-05 05:00
2004-11-05 06:00
2004-11-05 07:00
2004-11-05 08:00
2004-11-05 09:00
2004-11-05 10:00
2004-11-05 11:00
2004-11-05 12:00
2004-11-05 13:00
2004-11-05 14:00
2004-11-05 15:00
2004-11-05 16:00
2004-11-05 17:00
2004-11-05 18:00
2004-11-05 19:00
2004-11-05 20:00
2004-11-05 21:00
2004-11-05 22:00
2004-11-05 23:00
2004-11-06
2004-11-06 01:00
2004-11-06 02:00
2004-11-06 03:00
2004-11-06 04:00
2004-11-06 05:00
2004-11-06 06:00
2004-11-06 07:00
2004-11-06 08:00
2004-11-06 09:00
2004-11-06 10:00
2004-11-06 11:00
2004-11-06 12:00
2004-11-06 13:00
2004-11-06 14:00
2004-11-06 15:00
2004-11-06 16:00
2004-11-06 17:00
2004-11-06 18:00
2004-11-06 19:00
2004-11-06 20:00
2004-11-06 21:00
2004-11-06 22:00
2004-11-06 23:00
2004-11-07
2004-11-07 01:00
2004-11-07 02:00
2004-11-07 03:00
2004-11-07 04:00
2004-11-07 05:00
2004-11-07 06:00
2004-11-07 07:00
2004-11-07 08:00
2004-11-07 09:00
2004-11-07 10:00
2004-11-07 11:00
2004-11-07 12:00
2004-11-07 13:00
2004-11-07 14:00
2004-11-07 15:00
2004-11-07 16:00
2004-11-07 17:00
2004-11-07 18:00
2004-11-07 19:00
2004-11-07 20:00
2004-11-07 21:00
2004-11-07 22:00
2004-11-07 23:00
2004-11-08
2004-11-08 01:00
2004-11-08 02:00
2004-11-08 03:00
2004-11-08 04:00
2004-11-08 05:00
2004-11-08 06:00
2004-11-08 07:00
2004-11-08 08:00
2004-11-08 09:00
2004-11-08 10:00
2004-11-08 11:00
2004-11-08 12:00
2004-11-08 13:00
2004-11-08 14:00
2004-11-08 15:00
2004-11-08 16:00
2004-11-08 17:00
2004-11-08 18:00
2004-11-08 19:00
2004-11-08 20:00
2004-11-08 21:00
2004-11-08 22:00
2004-11-08 23:00
2004-11-09
2004-11-09 01:00
2004-11-09 02:00
2004-11-09 03:00
2004-11-09 04:00
2004-11-09 05:00
2004-11-09 06:00
2004-11-09 07:00
2004-11-09 08:00
2004-11-09 09:00
2004-11-09 10:00
2004-11-09 11:00
2004-11-09 12:00
2004-11-09 13:00
2004-11-09 14:00
2004-11-09 15:00
2004-11-09 16:00
2004-11-09 17:00
2004-11-09 18:00
2004-11-09 19:00
2004-11-09 20:00
2004-11-09 21:00
2004-11-09 22:00
2004-11-09 23:00
2004-11-10
2004-11-10 01:00
2004-11-10 02:00
2004-11-10 03:00
2004-11-10 04:00
2004-11-10 05:00
2004-11-10 06:00
2004-11-10 07:00
2004-11-10 08:00
2004-11-10 09:00
2004-11-10 10:00
2004-11-10 11:00
2004-11-10 12:00
2004-11-10 13:00
2004-11-10 14:00
2004-11-10 15:00
2004-11-10 16:00
2004-11-10 17:00
2004-11-10 18:00
2004-11-10 19:00
2004-11-10 20:00
2004-11-10 21:00
2004-11-10 22:00
2004-11-10 23:00
2004-11-11
2004-11-11 01:00
2004-11-11 02:00
2004-11-11 03:00
2004-11-11 04:00
2004-11-11 05:00
2004-11-11 06:00
2004-11-11 07:00
2004-11-11 08:00
2004-11-11 09:00
2004-11-11 10:00
2004-11-11 11:00
2004-11-11 12:00
2004-11-11 13:00
2004-11-11 14:00
2004-11-11 15:00
2004-11-11 16:00
2004-11-11 17:00
2004-11-11 18:00
2004-11-11 19:00
2004-11-11 20:00
2004-11-11 21:00
2004-11-11 22:00
2004-11-11 23:00
2004-11-12
2004-11-12 01:00
2004-11-12 02:00
2004-11-12 03:00
2004-11-12 04:00
2004-11-12 05:00
2004-11-12 06:00
2004-11-12 07:00
2004-11-12 08:00
2004-11-12 09:00
2004-11-12 10:00
2004-11-12 11:00
2004-11-12 12:00
2004-11-12 13:00
2004-11-12 14:00
2004-11-12 15:00
2004-11-12 16:00
2004-11-12 17:00
2004-11-12 18:00
2004-11-12 19:00
2004-11-12 20:00
2004-11-12 21:00
2004-11-12 22:00
2004-11-12 23:00
2004-11-13
2004-11-13 01:00
2004-11-13 02:00
2004-11-13 03:00
2004-11-13 04:00
2004-11-13 05:00
2004-11-13 06:00
2004-11-13 07:00
2004-11-13 08:00
2004-11-13 09:00
2004-11-13 10:00
2004-11-13 11:00
2004-11-13 12:00
2004-11-13 13:00
2004-11-13 14:00
2004-11-13 15:00
2004-11-13 16:00
2004-11-13 17:00
2004-11-13 18:00
2004-11-13 19:00
2004-11-13 20:00
2004-11-13 21:00
2004-11-13 22:00
2004-11-13 23:00
2004-11-14
2004-11-14 01:00
2004-11-14 02:00
2004-11-14 03:00
2004-11-14 04:00
2004-11-14 05:00
2004-11-14 06:00
2004-11-14 07:00
2004-11-14 08:00
2004-11-14 09:00
2004-11-14 10:00
2004-11-14 11:00
2004-11-14 12:00
2004-11-14 13:00
2004-11-14 14:00
2004-11-14 15:00
2004-11-14 16:00
2004-11-14 17:00
2004-11-14 18:00
2004-11-14 19:00
2004-11-14 20:00
2004-11-14 21:00
2004-11-14 22:00
2004-11-14 23:00
2004-11-15
2004-11-15 01:00
2004-11-15 02:00
2004-11-15 03:00
2004-11-15 04:00
2004-11-15 05:00
2004-11-15 06:00
2004-11-15 07:00
2004-11-15 08:00
2004-11-15 09:00
2004-11-15 10:00
2004-11-15 11:00
2004-11-15 12:00
2004-11-15 13:00
2004-11-15 14:00
2004-11-15 15:00
2004-11-15 16:00
2004-11-15 17:00
2004-11-15 18:00
2004-11-15 19:00
2004-11-15 20:00
2004-11-15 21:00
2004-11-15 22:00
2004-11-15 23:00
2004-11-16
2004-11-16 01:00
2004-11-16 02:00
2004-11-16 03:00
2004-11-16 04:00
2004-11-16 05:00
2004-11-16 06:00
2004-11-16 07:00
2004-11-16 08:00
2004-11-16 09:00
2004-11-16 10:00
2004-11-16 11:00
2004-11-16 12:00
2004-11-16 13:00
2004-11-16 14:00
2004-11-16 15:00
2004-11-16 16:00
2004-11-16 17:00
2004-11-16 18:00
2004-11-16 19:00
2004-11-16 20:00
2004-11-16 21:00
2004-11-16 22:00
2004-11-16 23:00
2004-11-17
2004-11-17 01:00
2004-11-17 02:00
2004-11-17 03:00
2004-11-17 04:00
2004-11-17 05:00
2004-11-17 06:00
2004-11-17 07:00
2004-11-17 08:00
2004-11-17 09:00
2004-11-17 10:00
2004-11-17 11:00
2004-11-17 12:00
2004-11-17 13:00
2004-11-17 14:00
2004-11-17 15:00
2004-11-17 16:00
2004-11-17 17:00
2004-11-17 18:00
2004-11-17 19:00
2004-11-17 20:00
2004-11-17 21:00
2004-11-17 22:00
2004-11-17 23:00
2004-11-18
2004-11-18 01:00
2004-11-18 02:00
2004-11-18 03:00
2004-11-18 04:00
2004-11-18 05:00
2004-11-18 06:00
2004-11-18 07:00
2004-11-18 08:00
2004-11-18 09:00
2004-11-18 10:00
2004-11-18 11:00
2004-11-18 12:00
2004-11-18 13:00
2004-11-18 14:00
2004-11-18 15:00
2004-11-18 16:00
2004-11-18 17:00
2004-11-18 18:00
2004-11-18 19:00
2004-11-18 20:00
2004-11-18 21:00
2004-11-18 22:00
2004-11-18 23:00
2004-11-19
2004-11-19 01:00
2004-11-19 02:00
2004-11-19 03:00
2004-11-19 04:00
2004-11-19 05:00
2004-11-19 06:00
2004-11-19 07:00
2004-11-19 08:00
2004-11-19 09:00
2004-11-19 10:00
2004-11-19 11:00
2004-11-19 12:00
2004-11-19 13:00
2004-11-19 14:00
2004-11-19 15:00
2004-11-19 16:00
2004-11-19 17:00
2004-11-19 18:00
2004-11-19 19:00
2004-11-19 20:00
2004-11-19 21:00
2004-11-19 22:00
2004-11-19 23:00
2004-11-20
2004-11-20 01:00
2004-11-20 02:00
2004-11-20 03:00
2004-11-20 04:00
2004-11-20 05:00
2004-11-20 06:00
2004-11-20 07:00
2004-11-20 08:00
2004-11-20 09:00
2004-11-20 10:00
2004-11-20 11:00
2004-11-20 12:00
2004-11-20 13:00
2004-11-20 14:00
2004-11-20 15:00
2004-11-20 16:00
2004-11-20 17:00
2004-11-20 18:00
2004-11-20 19:00
2004-11-20 20:00
2004-11-20 21:00
2004-11-20 22:00
2004-11-20 23:00
2004-11-21
2004-11-21 01:00
2004-11-21 02:00
2004-11-21 03:00
2004-11-21 04:00
2004-11-21 05:00
2004-11-21 06:00
2004-11-21 07:00
2004-11-21 08:00
2004-11-21 09:00
2004-11-21 10:00
2004-11-21 11:00
2004-11-21 12:00
2004-11-21 13:00
2004-11-21 14:00
2004-11-21 15:00
2004-11-21 16:00
2004-11-21 17:00
2004-11-21 18:00
2004-11-21 19:00
2004-11-21 20:00
2004-11-21 21:00
2004-11-21 22:00
2004-11-21 23:00
2004-11-22
2004-11-22 01:00
2004-11-22 02:00
2004-11-22 03:00
2004-11-22 04:00
2004-11-22 05:00
2004-11-22 06:00
2004-11-22 07:00
2004-11-22 08:00
2004-11-22 09:00
2004-11-22 10:00
2004-11-22 11:00
2004-11-22 12:00
2004-11-22 13:00
2004-11-22 14:00
2004-11-22 15:00
2004-11-22 16:00
2004-11-22 17:00
2004-11-22 18:00
2004-11-22 19:00
2004-11-22 20:00
2004-11-22 21:00
2004-11-22 22:00
2004-11-22 23:00
2004-11-23
2004-11-23 01:00
2004-11-23 02:00
2004-11-23 03:00
2004-11-23 04:00
2004-11-23 05:00
2004-11-23 06:00
2004-11-23 07:00
2004-11-23 08:00
2004-11-23 09:00
2004-11-23 10:00
2004-11-23 11:00
2004-11-23 12:00
2004-11-23 13:00
2004-11-23 14:00
2004-11-23 15:00
2004-11-23 16:00
2004-11-23 17:00
2004-11-23 18:00
2004-11-23 19:00
2004-11-23 20:00
2004-11-23 21:00
2004-11-23 22:00
2004-11-23 23:00
2004-11-24
2004-11-24 01:00
2004-11-24 02:00
2004-11-24 03:00
2004-11-24 04:00
2004-11-24 05:00
2004-11-24 06:00
2004-11-24 07:00
2004-11-24 08:00
2004-11-24 09:00
2004-11-24 10:00
2004-11-24 11:00
2004-11-24 12:00
2004-11-24 13:00
2004-11-24 14:00
2004-11-24 15:00
2004-11-24 16:00
2004-11-24 17:00
2004-11-24 18:00
2004-11-24 19:00
2004-11-24 20:00
2004-11-24 21:00
2004-11-24 22:00
2004-11-24 23:00
2004-11-25
2004-11-25 01:00
2004-11-25 02:00
2004-11-25 03:00
2004-11-25 04:00
2004-11-25 05:00
2004-11-25 06:00
2004-11-25 07:00
2004-11-25 08:00
2004-11-25 09:00
2004-11-25 10:00
2004-11-25 11:00
2004-11-25 12:00
2004-11-25 13:00
2004-11-25 14:00
2004-11-25 15:00
2004-11-25 16:00
2004-11-25 17:00
2004-11-25 18:00
2004-11-25 19:00
2004-11-25 20:00
2004-11-25 21:00
2004-11-25 22:00
2004-11-25 23:00
2004-11-26
2004-11-26 01:00
2004-11-26 02:00
2004-11-26 03:00
2004-11-26 04:00
2004-11-26 05:00
2004-11-26 06:00
2004-11-26 07:00
2004-11-26 08:00
2004-11-26 09:00
2004-11-26 10:00
2004-11-26 11:00
2004-11-26 12:00
2004-11-26 13:00
2004-11-26 14:00
2004-11-26 15:00
2004-11-26 16:00
2004-11-26 17:00
2004-11-26 18:00
2004-11-26 19:00
2004-11-26 20:00
2004-11-26 21:00
2004-11-26 22:00
2004-11-26 23:00
2004-11-27
2004-11-27 01:00
2004-11-27 02:00
2004-11-27 03:00
2004-11-27 04:00
2004-11-27 05:00
2004-11-27 06:00
2004-11-27 07:00
2004-11-27 08:00
2004-11-27 09:00
2004-11-27 10:00
2004-11-27 11:00
2004-11-27 12:00
2004-11-27 13:00
2004-11-27 14:00
2004-11-27 15:00
2004-11-27 16:00
2004-11-27 17:00
2004-11-27 18:00
2004-11-27 19:00
2004-11-27 20:00
2004-11-27 21:00
2004-11-27 22:00
2004-11-27 23:00
2004-11-28
2004-11-28 01:00
2004-11-28 02:00
2004-11-28 03:00
2004-11-28 04:00
2004-11-28 05:00
2004-11-28 06:00
2004-11-28 07:00
2004-11-28 08:00
2004-11-28 09:00
2004-11-28 10:00
2004-11-28 11:00
2004-11-28 12:00
2004-11-28 13:00
2004-11-28 14:00
2004-11-28 15:00
2004-11-28 16:00
2004-11-28 17:00
2004-11-28 18:00
2004-11-28 19:00
2004-11-28 20:00
2004-11-28 21:00
2004-11-28 22:00
2004-11-28 23:00
2004-11-29
2004-11-29 01:00
2004-11-29 02:00
2004-11-29 03:00
2004-11-29 04:00
2004-11-29 05:00
2004-11-29 06:00
2004-11-29 07:00
2004-11-29 08:00
2004-11-29 09:00
2004-11-29 10:00
2004-11-29 11:00
2004-11-29 12:00
2004-11-29 13:00
2004-11-29 14:00
2004-11-29 15:00
2004-11-29 16:00
2004-11-29 17:00
2004-11-29 18:00
2004-11-29 19:00
2004-11-29 20:00
2004-11-29 21:00
2004-11-29 22:00
2004-11-29 23:00
2004-11-30
2004-11-30 01:00
2004-11-30 02:00
2004-11-30 03:00
2004-11-30 04:00
2004-11-30 05:00
2004-11-30 06:00
2004-11-30 07:00
2004-11-30 08:00
2004-11-30 09:00
2004-11-30 10:00
2004-11-30 11:00
2004-11-30 12:00
2004-11-30 13:00
2004-11-30 14:00
2004-11-30 15:00
2004-11-30 16:00
2004-11-30 17:00
2004-11-30 18:00
2004-11-30 19:00
2004-11-30 20:00
2004-11-30 21:00
2004-11-30 22:00
2004-11-30 23:00
2004-12-01
2004-12-01 01:00
2004-12-01 02:00
2004-12-01 03:00
2004-12-01 04:00
2004-12-01 05:00
2004-12-01 06:00
2004-12-01 07:00
2004-12-01 08:00
2004-12-01 09:00
2004-12-01 10:00
2004-12-01 11:00
2004-12-01 12:00
2004-12-01 13:00
2004-12-01 14:00
2004-12-01 15:00
2004-12-01 16:00
2004-12-01 17:00
2004-12-01 18:00
2004-12-01 19:00
2004-12-01 20:00
2004-12-01 21:00
2004-12-01 22:00
2004-12-01 23:00
2004-12-02
2004-12-02 01:00
2004-12-02 02:00
2004-12-02 03:00
2004-12-02 04:00
2004-12-02 05:00
2004-12-02 06:00
2004-12-02 07:00
2004-12-02 08:00
2004-12-02 09:00
2004-12-02 10:00
2004-12-02 11:00
2004-12-02 12:00
2004-12-02 13:00
2004-12-02 14:00
2004-12-02 15:00
2004-12-02 16:00
2004-12-02 17:00
2004-12-02 18:00
2004-12-02 19:00
2004-12-02 20:00
2004-12-02 21:00
2004-12-02 22:00
2004-12-02 23:00
2004-12-03
2004-12-03 01:00
2004-12-03 02:00
2004-12-03 03:00
2004-12-03 04:00
2004-12-03 05:00
2004-12-03 06:00
2004-12-03 07:00
2004-12-03 08:00
2004-12-03 09:00
2004-12-03 10:00
2004-12-03 11:00
2004-12-03 12:00
2004-12-03 13:00
2004-12-03 14:00
2004-12-03 15:00
2004-12-03 16:00
2004-12-03 17:00
2004-12-03 18:00
2004-12-03 19:00
2004-12-03 20:00
2004-12-03 21:00
2004-12-03 22:00
2004-12-03 23:00
2004-12-04
2004-12-04 01:00
2004-12-04 02:00
2004-12-04 03:00
2004-12-04 04:00
2004-12-04 05:00
2004-12-04 06:00
2004-12-04 07:00
2004-12-04 08:00
2004-12-04 09:00
2004-12-04 10:00
2004-12-04 11:00
2004-12-04 12:00
2004-12-04 13:00
2004-12-04 14:00
2004-12-04 15:00
2004-12-04 16:00
2004-12-04 17:00
2004-12-04 18:00
2004-12-04 19:00
2004-12-04 20:00
2004-12-04 21:00
2004-12-04 22:00
2004-12-04 23:00
2004-12-05
2004-12-05 01:00
2004-12-05 02:00
2004-12-05 03:00
2004-12-05 04:00
2004-12-05 05:00
2004-12-05 06:00
2004-12-05 07:00
2004-12-05 08:00
2004-12-05 09:00
2004-12-05 10:00
2004-12-05 11:00
2004-12-05 12:00
2004-12-05 13:00
2004-12-05 14:00
2004-12-05 15:00
2004-12-05 16:00
2004-12-05 17:00
2004-12-05 18:00
2004-12-05 19:00
2004-12-05 20:00
2004-12-05 21:00
2004-12-05 22:00
2004-12-05 23:00
2004-12-06
2004-12-06 01:00
2004-12-06 02:00
2004-12-06 03:00
2004-12-06 04:00
2004-12-06 05:00
2004-12-06 06:00
2004-12-06 07:00
2004-12-06 08:00
2004-12-06 09:00
2004-12-06 10:00
2004-12-06 11:00
2004-12-06 12:00
2004-12-06 13:00
2004-12-06 14:00
2004-12-06 15:00
2004-12-06 16:00
2004-12-06 17:00
2004-12-06 18:00
2004-12-06 19:00
2004-12-06 20:00
2004-12-06 21:00
2004-12-06 22:00
2004-12-06 23:00
2004-12-07
2004-12-07 01:00
2004-12-07 02:00
2004-12-07 03:00
2004-12-07 04:00
2004-12-07 05:00
2004-12-07 06:00
2004-12-07 07:00
2004-12-07 08:00
2004-12-07 09:00
2004-12-07 10:00
2004-12-07 11:00
2004-12-07 12:00
2004-12-07 13:00
2004-12-07 14:00
2004-12-07 15:00
2004-12-07 16:00
2004-12-07 17:00
2004-12-07 18:00
2004-12-07 19:00
2004-12-07 20:00
2004-12-07 21:00
2004-12-07 22:00
2004-12-07 23:00
2004-12-08
2004-12-08 01:00
2004-12-08 02:00
2004-12-08 03:00
2004-12-08 04:00
2004-12-08 05:00
2004-12-08 06:00
2004-12-08 07:00
2004-12-08 08:00
2004-12-08 09:00
2004-12-08 10:00
2004-12-08 11:00
2004-12-08 12:00
2004-12-08 13:00
2004-12-08 14:00
2004-12-08 15:00
2004-12-08 16:00
2004-12-08 17:00
2004-12-08 18:00
2004-12-08 19:00
2004-12-08 20:00
2004-12-08 21:00
2004-12-08 22:00
2004-12-08 23:00
2004-12-09
2004-12-09 01:00
2004-12-09 02:00
2004-12-09 03:00
2004-12-09 04:00
2004-12-09 05:00
2004-12-09 06:00
2004-12-09 07:00
2004-12-09 08:00
2004-12-09 09:00
2004-12-09 10:00
2004-12-09 11:00
2004-12-09 12:00
2004-12-09 13:00
2004-12-09 14:00
2004-12-09 15:00
2004-12-09 16:00
2004-12-09 17:00
2004-12-09 18:00
2004-12-09 19:00
2004-12-09 20:00
2004-12-09 21:00
2004-12-09 22:00
2004-12-09 23:00
2004-12-10
2004-12-10 01:00
2004-12-10 02:00
2004-12-10 03:00
2004-12-10 04:00
2004-12-10 05:00
2004-12-10 06:00
2004-12-10 07:00
2004-12-10 08:00
2004-12-10 09:00
2004-12-10 10:00
2004-12-10 11:00
2004-12-10 12:00
2004-12-10 13:00
2004-12-10 14:00
2004-12-10 15:00
2004-12-10 16:00
2004-12-10 17:00
2004-12-10 18:00
2004-12-10 19:00
2004-12-10 20:00
2004-12-10 21:00
2004-12-10 22:00
2004-12-10 23:00
2004-12-11
2004-12-11 01:00
2004-12-11 02:00
2004-12-11 03:00
2004-12-11 04:00
2004-12-11 05:00
2004-12-11 06:00
2004-12-11 07:00
2004-12-11 08:00
2004-12-11 09:00
2004-12-11 10:00
2004-12-11 11:00
2004-12-11 12:00
2004-12-11 13:00
2004-12-11 14:00
2004-12-11 15:00
2004-12-11 16:00
2004-12-11 17:00
2004-12-11 18:00
2004-12-11 19:00
2004-12-11 20:00
2004-12-11 21:00
2004-12-11 22:00
2004-12-11 23:00
2004-12-12
2004-12-12 01:00
2004-12-12 02:00
2004-12-12 03:00
2004-12-12 04:00
2004-12-12 05:00
2004-12-12 06:00
2004-12-12 07:00
2004-12-12 08:00
2004-12-12 09:00
2004-12-12 10:00
2004-12-12 11:00
2004-12-12 12:00
2004-12-12 13:00
2004-12-12 14:00
2004-12-12 15:00
2004-12-12 16:00
2004-12-12 17:00
2004-12-12 18:00
2004-12-12 19:00
2004-12-12 20:00
2004-12-12 21:00
2004-12-12 22:00
2004-12-12 23:00
2004-12-13
2004-12-13 01:00
2004-12-13 02:00
2004-12-13 03:00
2004-12-13 04:00
2004-12-13 05:00
2004-12-13 06:00
2004-12-13 07:00
2004-12-13 08:00
2004-12-13 09:00
2004-12-13 10:00
2004-12-13 11:00
2004-12-13 12:00
2004-12-13 13:00
2004-12-13 14:00
2004-12-13 15:00
2004-12-13 16:00
2004-12-13 17:00
2004-12-13 18:00
2004-12-13 19:00
2004-12-13 20:00
2004-12-13 21:00
2004-12-13 22:00
2004-12-13 23:00
2004-12-14
2004-12-14 01:00
2004-12-14 02:00
2004-12-14 03:00
2004-12-14 04:00
2004-12-14 05:00
2004-12-14 06:00
2004-12-14 07:00
2004-12-14 08:00
2004-12-14 09:00
2004-12-14 10:00
2004-12-14 11:00
2004-12-14 12:00
2004-12-14 13:00
2004-12-14 14:00
2004-12-14 15:00
2004-12-14 16:00
2004-12-14 17:00
2004-12-14 18:00
2004-12-14 19:00
2004-12-14 20:00
2004-12-14 21:00
2004-12-14 22:00
2004-12-14 23:00
2004-12-15
2004-12-15 01:00
2004-12-15 02:00
2004-12-15 03:00
2004-12-15 04:00
2004-12-15 05:00
2004-12-15 06:00
2004-12-15 07:00
2004-12-15 08:00
2004-12-15 09:00
2004-12-15 10:00
2004-12-15 11:00
2004-12-15 12:00
2004-12-15 13:00
2004-12-15 14:00
2004-12-15 15:00
2004-12-15 16:00
2004-12-15 17:00
2004-12-15 18:00
2004-12-15 19:00
2004-12-15 20:00
2004-12-15 21:00
2004-12-15 22:00
2004-12-15 23:00
2004-12-16
2004-12-16 01:00
2004-12-16 02:00
2004-12-16 03:00
2004-12-16 04:00
2004-12-16 05:00
2004-12-16 06:00
2004-12-16 07:00
2004-12-16 08:00
2004-12-16 09:00
2004-12-16 10:00
2004-12-16 11:00
2004-12-16 12:00
2004-12-16 13:00
2004-12-16 14:00
2004-12-16 15:00
2004-12-16 16:00
2004-12-16 17:00
2004-12-16 18:00
2004-12-16 19:00
2004-12-16 20:00
2004-12-16 21:00
2004-12-16 22:00
2004-12-16 23:00
2004-12-17
2004-12-17 01:00
2004-12-17 02:00
2004-12-17 03:00
2004-12-17 04:00
2004-12-17 05:00
2004-12-17 06:00
2004-12-17 07:00
2004-12-17 08:00
2004-12-17 09:00
2004-12-17 10:00
2004-12-17 11:00
2004-12-17 12:00
2004-12-17 13:00
2004-12-17 14:00
2004-12-17 15:00
2004-12-17 16:00
2004-12-17 17:00
2004-12-17 18:00
2004-12-17 19:00
2004-12-17 20:00
2004-12-17 21:00
2004-12-17 22:00
2004-12-17 23:00
2004-12-18
2004-12-18 01:00
2004-12-18 02:00
2004-12-18 03:00
2004-12-18 04:00
2004-12-18 05:00
2004-12-18 06:00
2004-12-18 07:00
2004-12-18 08:00
2004-12-18 09:00
2004-12-18 10:00
2004-12-18 11:00
2004-12-18 12:00
2004-12-18 13:00
2004-12-18 14:00
2004-12-18 15:00
2004-12-18 16:00
2004-12-18 17:00
2004-12-18 18:00
2004-12-18 19:00
2004-12-18 20:00
2004-12-18 21:00
2004-12-18 22:00
2004-12-18 23:00
2004-12-19
2004-12-19 01:00
2004-12-19 02:00
2004-12-19 03:00
2004-12-19 04:00
2004-12-19 05:00
2004-12-19 06:00
2004-12-19 07:00
2004-12-19 08:00
2004-12-19 09:00
2004-12-19 10:00
2004-12-19 11:00
2004-12-19 12:00
2004-12-19 13:00
2004-12-19 14:00
2004-12-19 15:00
2004-12-19 16:00
2004-12-19 17:00
2004-12-19 18:00
2004-12-19 19:00
2004-12-19 20:00
2004-12-19 21:00
2004-12-19 22:00
2004-12-19 23:00
2004-12-20
2004-12-20 01:00
2004-12-20 02:00
2004-12-20 03:00
2004-12-20 04:00
2004-12-20 05:00
2004-12-20 06:00
2004-12-20 07:00
2004-12-20 08:00
2004-12-20 09:00
2004-12-20 10:00
2004-12-20 11:00
2004-12-20 12:00
2004-12-20 13:00
2004-12-20 14:00
2004-12-20 15:00
2004-12-20 16:00
2004-12-20 17:00
2004-12-20 18:00
2004-12-20 19:00
2004-12-20 20:00
2004-12-20 21:00
2004-12-20 22:00
2004-12-20 23:00
2004-12-21
2004-12-21 01:00
2004-12-21 02:00
2004-12-21 03:00
2004-12-21 04:00
2004-12-21 05:00
2004-12-21 06:00
2004-12-21 07:00
2004-12-21 08:00
2004-12-21 09:00
2004-12-21 10:00
2004-12-21 11:00
2004-12-21 12:00
2004-12-21 13:00
2004-12-21 14:00
2004-12-21 15:00
2004-12-21 16:00
2004-12-21 17:00
2004-12-21 18:00
2004-12-21 19:00
2004-12-21 20:00
2004-12-21 21:00
2004-12-21 22:00
2004-12-21 23:00
2004-12-22
2004-12-22 01:00
2004-12-22 02:00
2004-12-22 03:00
2004-12-22 04:00
2004-12-22 05:00
2004-12-22 06:00
2004-12-22 07:00
2004-12-22 08:00
2004-12-22 09:00
2004-12-22 10:00
2004-12-22 11:00
2004-12-22 12:00
2004-12-22 13:00
2004-12-22 14:00
2004-12-22 15:00
2004-12-22 16:00
2004-12-22 17:00
2004-12-22 18:00
2004-12-22 19:00
2004-12-22 20:00
2004-12-22 21:00
2004-12-22 22:00
2004-12-22 23:00
2004-12-23
2004-12-23 01:00
2004-12-23 02:00
2004-12-23 03:00
2004-12-23 04:00
2004-12-23 05:00
2004-12-23 06:00
2004-12-23 07:00
2004-12-23 08:00
2004-12-23 09:00
2004-12-23 10:00
2004-12-23 11:00
2004-12-23 12:00
2004-12-23 13:00
2004-12-23 14:00
2004-12-23 15:00
2004-12-23 16:00
2004-12-23 17:00
2004-12-23 18:00
2004-12-23 19:00
2004-12-23 20:00
2004-12-23 21:00
2004-12-23 22:00
2004-12-23 23:00
2004-12-24
2004-12-24 01:00
2004-12-24 02:00
2004-12-24 03:00
2004-12-24 04:00
2004-12-24 05:00
2004-12-24 06:00
2004-12-24 07:00
2004-12-24 08:00
2004-12-24 09:00
2004-12-24 10:00
2004-12-24 11:00
2004-12-24 12:00
2004-12-24 13:00
2004-12-24 14:00
2004-12-24 15:00
2004-12-24 16:00
2004-12-24 17:00
2004-12-24 18:00
2004-12-24 19:00
2004-12-24 20:00
2004-12-24 21:00
2004-12-24 22:00
2004-12-24 23:00
2004-12-25
2004-12-25 01:00
2004-12-25 02:00
2004-12-25 03:00
2004-12-25 04:00
2004-12-25 05:00
2004-12-25 06:00
2004-12-25 07:00
2004-12-25 08:00
2004-12-25 09:00
2004-12-25 10:00
2004-12-25 11:00
2004-12-25 12:00
2004-12-25 13:00
2004-12-25 14:00
2004-12-25 15:00
2004-12-25 16:00
2004-12-25 17:00
2004-12-25 18:00
2004-12-25 19:00
2004-12-25 20:00
2004-12-25 21:00
2004-12-25 22:00
2004-12-25 23:00
2004-12-26
2004-12-26 01:00
2004-12-26 02:00
2004-12-26 03:00
2004-12-26 04:00
2004-12-26 05:00
2004-12-26 06:00
2004-12-26 07:00
2004-12-26 08:00
2004-12-26 09:00
2004-12-26 10:00
2004-12-26 11:00
2004-12-26 12:00
2004-12-26 13:00
2004-12-26 14:00
2004-12-26 15:00
2004-12-26 16:00
2004-12-26 17:00
2004-12-26 18:00
2004-12-26 19:00
2004-12-26 20:00
2004-12-26 21:00
2004-12-26 22:00
2004-12-26 23:00
2004-12-27
2004-12-27 01:00
2004-12-27 02:00
2004-12-27 03:00
2004-12-27 04:00
2004-12-27 05:00
2004-12-27 06:00
2004-12-27 07:00
2004-12-27 08:00
2004-12-27 09:00
2004-12-27 10:00
2004-12-27 11:00
2004-12-27 12:00
2004-12-27 13:00
2004-12-27 14:00
2004-12-27 15:00
2004-12-27 16:00
2004-12-27 17:00
2004-12-27 18:00
2004-12-27 19:00
2004-12-27 20:00
2004-12-27 21:00
2004-12-27 22:00
2004-12-27 23:00
2004-12-28
2004-12-28 01:00
2004-12-28 02:00
2004-12-28 03:00
2004-12-28 04:00
2004-12-28 05:00
2004-12-28 06:00
2004-12-28 07:00
2004-12-28 08:00
2004-12-28 09:00
2004-12-28 10:00
2004-12-28 11:00
2004-12-28 12:00
2004-12-28 13:00
2004-12-28 14:00
2004-12-28 15:00
2004-12-28 16:00
2004-12-28 17:00
2004-12-28 18:00
2004-12-28 19:00
2004-12-28 20:00
2004-12-28 21:00
2004-12-28 22:00
2004-12-28 23:00
2004-12-29
2004-12-29 01:00
2004-12-29 02:00
2004-12-29 03:00
2004-12-29 04:00
2004-12-29 05:00
2004-12-29 06:00
2004-12-29 07:00
2004-12-29 08:00
2004-12-29 09:00
2004-12-29 10:00
2004-12-29 11:00
2004-12-29 12:00
2004-12-29 13:00
2004-12-29 14:00
2004-12-29 15:00
2004-12-29 16:00
2004-12-29 17:00
2004-12-29 18:00
2004-12-29 19:00
2004-12-29 20:00
2004-12-29 21:00
2004-12-29 22:00
2004-12-29 23:00
2004-12-30
2004-12-30 01:00
2004-12-30 02:00
2004-12-30 03:00
2004-12-30 04:00
2004-12-30 05:00
2004-12-30 06:00
2004-12-30 07:00
2004-12-30 08:00
2004-12-30 09:00
2004-12-30 10:00
2004-12-30 11:00
2004-12-30 12:00
2004-12-30 13:00
2004-12-30 14:00
2004-12-30 15:00
2004-12-30 16:00
2004-12-30 17:00
2004-12-30 18:00
2004-12-30 19:00
2004-12-30 20:00
2004-12-30 21:00
2004-12-30 22:00
2004-12-30 23:00
2004-12-31
2004-12-31 01:00
2004-12-31 02:00
2004-12-31 03:00
2004-12-31 04:00
2004-12-31 05:00
2004-12-31 06:00
2004-12-31 07:00
2004-12-31 08:00
2004-12-31 09:00
2004-12-31 10:00
2004-12-31 11:00
2004-12-31 12:00
2004-12-31 13:00
2004-12-31 14:00
2004-12-31 15:00
2004-12-31 16:00
2004-12-31 17:00
2004-12-31 18:00
2004-12-31 19:00
2004-12-31 20:00
2004-12-31 21:00
2004-12-31 22:00
2004-12-31 23:00
2005-01-01
2005-01-01 01:00
2005-01-01 02:00
2005-01-01 03:00
2005-01-01 04:00
2005-01-01 05:00
2005-01-01 06:00
2005-01-01 07:00
2005-01-01 08:00
2005-01-01 09:00
2005-01-01 10:00
2005-01-01 11:00
2005-01-01 12:00
2005-01-01 13:00
2005-01-01 14:00
2005-01-01 15:00
2005-01-01 16:00
2005-01-01 17:00
2005-01-01 18:00
2005-01-01 19:00
2005-01-01 20:00
2005-01-01 21:00
2005-01-01 22:00
2005-01-01 23:00