## Introduction
Volatile Correction Model
Version 1.1
The Environmental Research Group have developed this application to allow users to correct their TEOM measurements based on nearby FDMS measurements.
Site | BG Edin
Start Date | 01/12/2017
End Date | 01/01/2018
This spreadsheet was created using the website | www.volatile-correction-model.info
You can also contact us via email at | vcm@erg.kcl.ac.uk
Using the correction model
1. Go to the Summary sheet and ensure details are correct | Summary Page
2. Go to the Data sheet and enter any local measurement data (e.g. FDMS purge, temperature, barometric pressure etc). Please ensure that the measurements are in the correct units, especially barometric pressure which should be in millibar (mbar). If you need help converting these units please see the help section of the VCM Web Portal. | Data Page
3. Paste in the TEOM data you would like to correct into the TEOM column on the data page. | Data Page
4. Copy the data out of the results sheet - if copying to excel then use copy, and then paste special, values | Results Page
Cell colours
Data Entry | Data Entry Needed (unless values already there)
Fixed Values | Fixed after setup on website
Calculated Values | Values will be automatically calculated
Warnings | Warning for cell

## Summary
Summary | Text | Value
0
Site Name | BG Edin
Organisation
Start Date | 01/12/2017
End Date | 01/01/2018
TEOM data already corrected with 1.3 factor | No
EPA Constant A |  | 3
EPA Constant B |  | 1.03
Instrument Temperature |  | 25
Instrument Pressure |  | 1013
Instrument reports to local ambient readings | No
Timescale | Hourly
Pressure Site | Local
Pressure Site Warning
Temperature Site | Local
Temperature Site Warning
FDMS Site 1 | Edinburgh St Leonards (ED0)
FDMS Site 1 Warning | FDMS1 Correction includes unratified data.
FDMS Site 2 | Auchencorth Moss AURN (AM0)
FDMS Site 2 Warning | FDMS2 Correction includes unratified data.
FDMS Site 3 | Grangemouth AURN (GG0)
FDMS Site 3 Warning

## Data
DateTime | TEOM | Temperature | Pressure | FDMS1 | FDMS2 | FDMS3
| 0 | 0 | 0 | 0 | 0 | 0
2017-12-01 |  |  |  | 0.8 | 1 | 0.4
2017-12-01 01:00 |  |  |  | 0.9 | 2 | -0.4
2017-12-01 02:00 |  |  |  | 0.5 | 2.6 | -1
2017-12-01 03:00 |  |  |  | 0.3 | 1.6 | 0.6
2017-12-01 04:00 |  |  |  | -1.2 | 0 | 0.2
2017-12-01 05:00 |  |  |  | -0.4 | -0.6 | -1.6
2017-12-01 06:00 |  |  |  | 0.2 | 1.7 | 0.8
2017-12-01 07:00 |  |  |  | 0.5 | 2 | 0.2
2017-12-01 08:00 |  |  |  | -1.3 | 1.3 | -0.1
2017-12-01 09:00 |  |  |  | -0.6 | 2.1 | 3
2017-12-01 10:00 |  |  |  | 1.1 | 3.7 | 3.9
2017-12-01 11:00 |  |  |  | -0.8 | 2.7 | -1.5
2017-12-01 12:00 |  |  |  | -0.4 | 1.3 | -0.1
2017-12-01 13:00 |  |  |  | -2.2 | 0.7 | 1
2017-12-01 14:00 |  |  |  | -2.5 | -0.8 | -0.9
2017-12-01 15:00 |  |  |  | -3.3 | -0.8 | -0.3
2017-12-01 16:00 |  |  |  | -2 | 1 | -1
2017-12-01 17:00 |  |  |  | 0.2 | -1 | -3.4
2017-12-01 18:00 |  |  |  | 1.3 | 1.1 | 2
2017-12-01 19:00 |  |  |  | 0.3 | -0.1 | -1.3
2017-12-01 20:00 |  |  |  | -0.9 | -1.2 | -1
2017-12-01 21:00 |  |  |  | -0.9 | 1.9 | -0.6
2017-12-01 22:00 |  |  |  | -1.2 | 2.5 | -0.1
2017-12-01 23:00 |  |  |  | -2.5 | 0.9 | 0.5
2017-12-02 |  |  |  | -2.9 | -0.3 | -2.3
2017-12-02 01:00 |  |  |  | -1.1 | -1.4 | -2.6
2017-12-02 02:00 |  |  |  | -2 | 0.8 | -0.3
2017-12-02 03:00 |  |  |  | -1.1 | 0.1 | 0.6
2017-12-02 04:00 |  |  |  | -0.1 | 0.1 | 0.7
2017-12-02 05:00 |  |  |  | -2.7 | 0.9 | -1.3
2017-12-02 06:00 |  |  |  | -0.4 | 0.9 | -1.5
2017-12-02 07:00 |  |  |  | -1.4 | -0.9 | -0.9
2017-12-02 08:00 |  |  |  | 1.3 | -0.9 | 0.1
2017-12-02 09:00 |  |  |  | 0.5 | 1.5 | -0.5
2017-12-02 10:00 |  |  |  | -1.5 | 1.9 | 1.7
2017-12-02 11:00 |  |  |  | -0.2 | 2.2 | -0.3
2017-12-02 12:00 |  |  |  | -1.8 | -0.8 | -1.1
2017-12-02 13:00 |  |  |  | -1.7 | -0.6 | -0.6
2017-12-02 14:00 |  |  |  | -1.9 | -1.6 | 1
2017-12-02 15:00 |  |  |  | -2.4 | -1.2 | -1.4
2017-12-02 16:00 |  |  |  | -1.7 | -1.7 | 3.4
2017-12-02 17:00 |  |  |  | -0.9 | 0.9 | 1.5
2017-12-02 18:00 |  |  |  | 0.4 | 1.9 | 0.5
2017-12-02 19:00 |  |  |  | -1.7 | 0.7 | 1.9
2017-12-02 20:00 |  |  |  | -0.4 | 0.7 | 0.2
2017-12-02 21:00 |  |  |  | -0.5 | 0.8 | 0.6
2017-12-02 22:00 |  |  |  | -1.3 | -1.1 | -0.8
2017-12-02 23:00 |  |  |  | -1.7 | 1.7 | -3.8
2017-12-03 |  |  |  | -0.5 | 1.6 | 1.3
2017-12-03 01:00 |  |  |  | 1.3 | 0.2 | 3.4
2017-12-03 02:00 |  |  |  | 1.2 | -0.7 | 3
2017-12-03 03:00 |  |  |  | -1.7 | -1.2 | 0.2
2017-12-03 04:00 |  |  |  | -1 | -1 | 1.3
2017-12-03 05:00 |  |  |  | -1.2 | -2.2 | 1.7
2017-12-03 06:00 |  |  |  | -0.1 | -1.8 | 0.7
2017-12-03 07:00 |  |  |  | -1.5 | -1.4 | -1.3
2017-12-03 08:00 |  |  |  | -1 | -2.4 | 1.2
2017-12-03 09:00 |  |  |  | -1.8 | 2.8 | 0.1
2017-12-03 10:00 |  |  |  | -1.6 | 2.1 | 3.3
2017-12-03 11:00 |  |  |  | 0.9 | 2.2 | 1.7
2017-12-03 12:00 |  |  |  | 0 | 2.7 | -3.8
2017-12-03 13:00 |  |  |  | -0.5 | 1.6 | -1.4
2017-12-03 14:00 |  |  |  | -1.6 | -1 | -1.9
2017-12-03 15:00 |  |  |  | -1.6 | -1.7 | -0.9
2017-12-03 16:00 |  |  |  | -2.9 | -2.6 | 0.7
2017-12-03 17:00 |  |  |  | -0.1 | 1 | 0.9
2017-12-03 18:00 |  |  |  | 0 | -1 | 1
2017-12-03 19:00 |  |  |  | -1.9 | -0.1 | 1
2017-12-03 20:00 |  |  |  | -1.3 | 1.2 | 1.7
2017-12-03 21:00 |  |  |  | 0.5 | 1.2 | -0.7
2017-12-03 22:00 |  |  |  | -0.6 | 0.6 | 1.2
2017-12-03 23:00 |  |  |  | -1.6 | 0.7 | -0.9
2017-12-04 |  |  |  | -0.5 | 0.1 | 1.1
2017-12-04 01:00 |  |  |  | 0.5 | 2 | -2.5
2017-12-04 02:00 |  |  |  | 2.4 | 1.4 | 2
2017-12-04 03:00 |  |  |  | -0.5 | 1.5 | -3.5
2017-12-04 04:00 |  |  |  | -1.2 | 1.2 | 0.2
2017-12-04 05:00 |  |  |  | -1.2 | 0.1 | -1.7
2017-12-04 06:00 |  |  |  | 0.7 | -0.2 | 1.2
2017-12-04 07:00 |  |  |  | -0.3 | -0.5 | -0.1
2017-12-04 08:00 |  |  |  | -0.1 | 1.4 | 0.5
2017-12-04 09:00 |  |  |  | 1.1 | 2.1 | 3.6
2017-12-04 10:00 |  |  |  | -2.7 | 1.2 | 0.5
2017-12-04 11:00 |  |  |  | -2.2 | 0.9 | 0.1
2017-12-04 12:00 |  |  |  | -0.8 | 2.7 | -0.7
2017-12-04 13:00 |  |  |  | -2.7 | 0.1 | -0.4
2017-12-04 14:00 |  |  |  | -1.8 | -2.5 | 0.5
2017-12-04 15:00 |  |  |  | 0.2 | -0.2 | 0.1
2017-12-04 16:00 |  |  |  | 0 | -0.4 | 1.3
2017-12-04 17:00 |  |  |  | 0.7 | 0.4 | 1.4
2017-12-04 18:00 |  |  |  | -0.5 | -1.9 | 1.9
2017-12-04 19:00 |  |  |  | -1.3 | 0.2 | -0.3
2017-12-04 20:00 |  |  |  | -1.4 | 1 | -1.4
2017-12-04 21:00 |  |  |  | -1.1 | -0.3 | -2.6
2017-12-04 22:00 |  |  |  | 0.4 | -2.2 | -0.8
2017-12-04 23:00 |  |  |  | -0.9 | 0.9 | -2.3
2017-12-05 |  |  |  | -1.8 | 0.3 | -2.8
2017-12-05 01:00 |  |  |  | -1.7 | -0.1 | 2.7
2017-12-05 02:00 |  |  |  | -1.1 | -1.6 | -3
2017-12-05 03:00 |  |  |  | -0.9 | -1.1 | -4.4
2017-12-05 04:00 |  |  |  | -1.9 | -2.9 | 3.1
2017-12-05 05:00 |  |  |  | -1.5 | -2 | -4.2
2017-12-05 06:00 |  |  |  | -1.5 | -1.6 | -1.6
2017-12-05 07:00 |  |  |  | -1.8 | -0.8 | -1.5
2017-12-05 08:00 |  |  |  | -0.8 |  | -0.5
2017-12-05 09:00 |  |  |  | -1.2 | 0.1 | -3.8
2017-12-05 10:00 |  |  |  | -2.2 | -0.5 | -4.8
2017-12-05 11:00 |  |  |  | -2 | 0.1 | 0.3
2017-12-05 12:00 |  |  |  | -1 | -0.9 | -2.5
2017-12-05 13:00 |  |  |  | 0.3 | -1.8 | -3.4
2017-12-05 14:00 |  |  |  | -3.5 | -2.1 | -3.2
2017-12-05 15:00 |  |  |  | 1.5 | -0.7 | -0.1
2017-12-05 16:00 |  |  |  | -1.6 | -1.6 | -0.8
2017-12-05 17:00 |  |  |  | 0 | -0.5 | -1.7
2017-12-05 18:00 |  |  |  | -2 | -1.4 | -4.2
2017-12-05 19:00 |  |  |  | -1 | -0.1 | -3.2
2017-12-05 20:00 |  |  |  | -0.8 | -3 | -3.9
2017-12-05 21:00 |  |  |  | -0.5 | -2 | 0.5
2017-12-05 22:00 |  |  |  | -1.1 | -1.3 | -1.7
2017-12-05 23:00 |  |  |  | -1.3 | 0.4 | -0.9
2017-12-06 |  |  |  | -1.6 | -1.1 | -0.8
2017-12-06 01:00 |  |  |  | -2.3 | -0.6 | -0.3
2017-12-06 02:00 |  |  |  | -2 | -1.3 | -0.8
2017-12-06 03:00 |  |  |  | -3.1 | -1.8 | -1.6
2017-12-06 04:00 |  |  |  | -1.9 | -1.8 | 1
2017-12-06 05:00 |  |  |  | -0.5 | -2.2 | -0.7
2017-12-06 06:00 |  |  |  | -1 | -1.6 | -3.7
2017-12-06 07:00 |  |  |  | -3 | -1.6 | -0.9
2017-12-06 08:00 |  |  |  | -2.5 | -1.6 | -0.6
2017-12-06 09:00 |  |  |  | -3 | -0.5
2017-12-06 10:00 |  |  |  | -4 | -1.3 | -8
2017-12-06 11:00 |  |  |  | -2 | -0.4 | 6
2017-12-06 12:00 |  |  |  | -1.5 | -1.2 | 0
2017-12-06 13:00 |  |  |  | -0.9 | -2.2 | -2.2
2017-12-06 14:00 |  |  |  | -2.5 | 0.2 | -2.8
2017-12-06 15:00 |  |  |  | -2.8 | -3.4 | -2.3
2017-12-06 16:00 |  |  |  | -0.9 | -1.6 | -1.1
2017-12-06 17:00 |  |  |  | -2.1 | -2.1 | -1
2017-12-06 18:00 |  |  |  | -2.4 | -3.4 | -5.7
2017-12-06 19:00 |  |  |  | -4 | -0.3 | -5
2017-12-06 20:00 |  |  |  | -3 | -1.7 | -4.5
2017-12-06 21:00 |  |  |  | -2.8 | -4.6 | -3.9
2017-12-06 22:00 |  |  |  | -5.8 | -3.1 | -1.8
2017-12-06 23:00 |  |  |  | -2 | -1.1 | -2.6
2017-12-07 |  |  |  | -2.9 | -3.2 | -3.7
2017-12-07 01:00 |  |  |  | -1.8 | -2.8 | -3.9
2017-12-07 02:00 |  |  |  | -1.9 | -2 | 0.8
2017-12-07 03:00 |  |  |  | -2.6 | 1 | 2.7
2017-12-07 04:00 |  |  |  | -3.6 | -8.9 | -2.6
2017-12-07 05:00 |  |  |  | -3.6 | -7.8 | -0.5
2017-12-07 06:00 |  |  |  | -0.5 | -4 | 2.6
2017-12-07 07:00 |  |  |  | 2.6 | 0.8 | -0.2
2017-12-07 08:00 |  |  |  | 3.2 | 1.1 | 3
2017-12-07 09:00 |  |  |  | 1.5 | 0.3 | 4.1
2017-12-07 10:00 |  |  |  | 0.5 | 0.2 | 1.3
2017-12-07 11:00 |  |  |  | -0.8 | 0.2 | 3.1
2017-12-07 12:00 |  |  |  | 1.3 | -3.1 | -1.3
2017-12-07 13:00 |  |  |  | -0.2 | 1.2 | -1.1
2017-12-07 14:00 |  |  |  | -0.7 | -1.3 | 3.6
2017-12-07 15:00 |  |  |  | -0.6 | 0.8 | 1.7
2017-12-07 16:00 |  |  |  | 1.5 | -1.2 | 2.4
2017-12-07 17:00 |  |  |  | -0.2 | -0.4 | 0
2017-12-07 18:00 |  |  |  | -1.5 | 2.2 | 0.6
2017-12-07 19:00 |  |  |  | -1.4 | 1.4 | -0.1
2017-12-07 20:00 |  |  |  | -0.1 | 2 | 1.5
2017-12-07 21:00 |  |  |  | -0.6 | 0.4 | 0.6
2017-12-07 22:00 |  |  |  | -1.2 | -0.8 | 0.1
2017-12-07 23:00 |  |  |  | 2.1 | -0.2 | 1.3
2017-12-08 |  |  |  | -1.3 | -0.5 | 0.7
2017-12-08 01:00 |  |  |  | -1 | -0.3 | -0.1
2017-12-08 02:00 |  |  |  | -0.3 | -2.4 | -0.2
2017-12-08 03:00 |  |  |  | -0.8 | -1.7 | -1.5
2017-12-08 04:00 |  |  |  | 0.8 | 0.2 | 1.3
2017-12-08 05:00 |  |  |  | -1.7 | -0.5 | 0.3
2017-12-08 06:00 |  |  |  | -0.6 | -2.9 | -1.3
2017-12-08 07:00 |  |  |  | -0.5 | 1.1 | -0.2
2017-12-08 08:00 |  |  |  | -0.3 | 0.2 | 1.2
2017-12-08 09:00 |  |  |  | 0.3 | 1.2 | 0.2
2017-12-08 10:00 |  |  |  | -1.7 | 1.3 | 3.6
2017-12-08 11:00 |  |  |  | 0.8 | 1.6 | 1.3
2017-12-08 12:00 |  |  |  | -0.5 | 3.8 | 2.7
2017-12-08 13:00 |  |  |  | -0.3 | 0.7 | -0.9
2017-12-08 14:00 |  |  |  | 0.2 | 0.6 | -0.8
2017-12-08 15:00 |  |  |  | 0 | -2.6 | -1.1
2017-12-08 16:00 |  |  |  | 0 | -1.3 | 1.1
2017-12-08 17:00 |  |  |  | -0.5 | -0.6 | 0.9
2017-12-08 18:00 |  |  |  | 0.3 | 0.8 | -0.2
2017-12-08 19:00 |  |  |  | 0.5 | 2.3 | 1.2
2017-12-08 20:00 |  |  |  | 1.9 | 2.6 | -0.2
2017-12-08 21:00 |  |  |  | -0.6 | -0.6 | -2.5
2017-12-08 22:00 |  |  |  | 0 | -1.3 | -0.3
2017-12-08 23:00 |  |  |  | 1.8 | 0.1 | -0.3
2017-12-09 |  |  |  | -0.2 | 0.2 | -1.4
2017-12-09 01:00 |  |  |  | -1.4 | 0 | 0.3
2017-12-09 02:00 |  |  |  | -0.3 | -0.8 | -1.6
2017-12-09 03:00 |  |  |  | -1 | 1 | -0.4
2017-12-09 04:00 |  |  |  | -1.9 | -0.2 | -1.8
2017-12-09 05:00 |  |  |  | 0.2 | 0.4 | -2.2
2017-12-09 06:00 |  |  |  | -2.2 | -1.6 | 0.5
2017-12-09 07:00 |  |  |  | -1.3 | -0.3 | -2.4
2017-12-09 08:00 |  |  |  | 0.3 | 2.1 | -1.5
2017-12-09 09:00 |  |  |  | 0 | 0.3 | 0.8
2017-12-09 10:00 |  |  |  | 0 | 0.6 | 1.1
2017-12-09 11:00 |  |  |  | -2.7 | 0.6 | -0.4
2017-12-09 12:00 |  |  |  | -1.2 | 4.6 | 0
2017-12-09 13:00 |  |  |  | -1.3 | -0.5 | -1.8
2017-12-09 14:00 |  |  |  | 1.8 | -0.6 | -3.9
2017-12-09 15:00 |  |  |  | -0.5 | -3.8 | -2.3
2017-12-09 16:00 |  |  |  | -2.1 | -5.4 | -1.9
2017-12-09 17:00 |  |  |  | -3.1 | -2.2 | -2
2017-12-09 18:00 |  |  |  | -2.2 | -2.2 | -4.7
2017-12-09 19:00 |  |  |  | -2 | -1.4 | -4.7
2017-12-09 20:00 |  |  |  | -3.1 | -1.5 | -3
2017-12-09 21:00 |  |  |  | -3.7 | -1.2 | -2.3
2017-12-09 22:00 |  |  |  | -4 | -0.7 | -6.3
2017-12-09 23:00 |  |  |  | -3 | -3.5 | -6.3
2017-12-10 |  |  |  | -3.1 | -5.2 | -7.9
2017-12-10 01:00 |  |  |  | -4.3 | -5.4 | -4.9
2017-12-10 02:00 |  |  |  | -3.5 | -4.9 | -6.4
2017-12-10 03:00 |  |  |  | -3 | -4.7 | -6.3
2017-12-10 04:00 |  |  |  | -3.6 | -4.1 | -7.1
2017-12-10 05:00 |  |  |  | -4.3 | -4.4 | -4.6
2017-12-10 06:00 |  |  |  | -3.8 | -4.7 | -6.5
2017-12-10 07:00 |  |  |  | -2.3 | -2.7 | -3.9
2017-12-10 08:00 |  |  |  | -3.3 | 0 | -1.4
2017-12-10 09:00 |  |  |  | -3.9 | -0.8 | -7.3
2017-12-10 10:00 |  |  |  | -3.6 | 0.2 | 0
2017-12-10 11:00 |  |  |  | -6.5 | 5.8 | -1.4
2017-12-10 12:00 |  |  |  | -4.6 | 8.8 | -1.7
2017-12-10 13:00 |  |  |  | -3.4 | 3 | -2.5
2017-12-10 14:00 |  |  |  | -1.5 | -0.8 | -3.6
2017-12-10 15:00 |  |  |  | -2.9 | -7.3 | -3.9
2017-12-10 16:00 |  |  |  | -3.2 | -8.9 | -5.3
2017-12-10 17:00 |  |  |  | -2.8 | -4.2 | -5
2017-12-10 18:00 |  |  |  | -3 | -2.1 | -4.7
2017-12-10 19:00 |  |  |  | -2.6 | -2.1 | -4.1
2017-12-10 20:00 |  |  |  | -2.1 | -2.1 | -4.6
2017-12-10 21:00 |  |  |  | -1.6 | -1.4 | -2.7
2017-12-10 22:00 |  |  |  | -1.2 | -3.1 | -6
2017-12-10 23:00 |  |  |  | -1.8 | -3.5 | -5.4
2017-12-11 |  |  |  | -2.8 | -3.5 | -5.4
2017-12-11 01:00 |  |  |  | -3.5 | -0.6 | -4.7
2017-12-11 02:00 |  |  |  | -0.8 | -0.9 | -4.3
2017-12-11 03:00 |  |  |  | -1.6 | 0.2 | -4.5
2017-12-11 04:00 |  |  |  | 0.2 | -1.1 | -4.5
2017-12-11 05:00 |  |  |  | 3.4 | 0.4 | -2.8
2017-12-11 06:00 |  |  |  | -0.8 | 3.3 | -2.7
2017-12-11 07:00 |  |  |  | 0.1 | 0.6 | -3.6
2017-12-11 08:00 |  |  |  | 0.6 | -0.1 | -4.2
2017-12-11 09:00 |  |  |  | -1.3 | 3.1 | -0.3
2017-12-11 10:00 |  |  |  | -0.1 | 5 | -2.8
2017-12-11 11:00 |  |  |  | -1.1 | 5.5 | 1.3
2017-12-11 12:00 |  |  |  | -0.2 | 2.4 | -0.5
2017-12-11 13:00 |  |  |  | 0.2 | 1.4 | -2
2017-12-11 14:00 |  |  |  | 1.5 | 2.2 | -2.7
2017-12-11 15:00 |  |  |  | 0.4 | 1.1 | -2.7
2017-12-11 16:00 |  |  |  | 2.7 | 0.3 | -2.2
2017-12-11 17:00 |  |  |  | -0.8 | 0.4 | -1.6
2017-12-11 18:00 |  |  |  | 0.2 | 2.2 | -0.3
2017-12-11 19:00 |  |  |  | 1.4 | 1.1 | -0.6
2017-12-11 20:00 |  |  |  | -0.7 | 1.9 | -0.9
2017-12-11 21:00 |  |  |  | -2 | 1 | -1.2
2017-12-11 22:00 |  |  |  | -2.9 | 0.4 | -2
2017-12-11 23:00 |  |  |  | -0.8 | -0.3 | -1.3
2017-12-12 |  |  |  | -1.6 | -2.3 | -1.4
2017-12-12 01:00 |  |  |  | 0.9 | 3.3 | -2.6
2017-12-12 02:00 |  |  |  | -0.9 | -1 | -4.5
2017-12-12 03:00 |  |  |  | -0.5 | -1.5 | -5
2017-12-12 04:00 |  |  |  | -0.8 | -3.7 | -2.5
2017-12-12 05:00 |  |  |  | 0.2 | -2.3 | -4.3
2017-12-12 06:00 |  |  |  | 1.1 | -5.1 | -3.1
2017-12-12 07:00 |  |  |  | 0.7 | -2.4 | -3.8
2017-12-12 08:00 |  |  |  | -2 | -1.1 | -3.2
2017-12-12 09:00 |  |  |  | 0.5 | -0.6 | -2.4
2017-12-12 10:00 |  |  |  | -1.2 | 2.2 | -0.7
2017-12-12 11:00 |  |  |  | -2.2 | 2.1 | -0.8
2017-12-12 12:00 |  |  |  | -0.6 | 1.3 | -2.5
2017-12-12 13:00 |  |  |  | -4.5 | -2.1 | -4.8
2017-12-12 14:00 |  |  |  | -2.4 | -0.7 | -4.4
2017-12-12 15:00 |  |  |  | -0.5 | -0.8 | -3.5
2017-12-12 16:00 |  |  |  | -0.4 | -1.4 | -2.8
2017-12-12 17:00 |  |  |  | -1.8 | -2.3 | 0.7
2017-12-12 18:00 |  |  |  | -3.1 | -2 | -3.9
2017-12-12 19:00 |  |  |  | -3.7 | -0.5 | -2.1
2017-12-12 20:00 |  |  |  | -3.4 | -0.7 | -0.7
2017-12-12 21:00 |  |  |  | 0 | 1.5 | -1.6
2017-12-12 22:00 |  |  |  | 0.1 | 0.8 | -1
2017-12-12 23:00 |  |  |  | -0.7 | -0.2 | -2.9
2017-12-13 |  |  |  | -1.6 | -1.5 | -1.4
2017-12-13 01:00 |  |  |  | -1.5 | 0.2 | -3.9
2017-12-13 02:00 |  |  |  | -1.3 | -0.2 | -0.8
2017-12-13 03:00 |  |  |  | -1.3 | 0.2 | -1.3
2017-12-13 04:00 |  |  |  | -1.4 | -1 | -3
2017-12-13 05:00 |  |  |  | -3.2 | -3.3 | -4.5
2017-12-13 06:00 |  |  |  | -4.9 | -3.4 | -2.3
2017-12-13 07:00 |  |  |  | -3 | -3.8 | -1.4
2017-12-13 08:00 |  |  |  | -3.9 | -0.4 | 2.2
2017-12-13 09:00 |  |  |  | -0.8 | -0.5 | -2.6
2017-12-13 10:00 |  |  |  | -1.7 | -2.3 | 1.9
2017-12-13 11:00 |  |  |  | -1.2 | -0.7 | -1.6
2017-12-13 12:00 |  |  |  | -3.3 | -3.3 | 1.5
2017-12-13 13:00 |  |  |  | 0.7 | -1.6 | 0.3
2017-12-13 14:00 |  |  |  | -1.6 | 1.6 | -3.2
2017-12-13 15:00 |  |  |  | -0.2 | -2.1 | -0.8
2017-12-13 16:00 |  |  |  | -3.1 | -3.2 | -0.4
2017-12-13 17:00 |  |  |  | -2.8 | 1.8 | 0.3
2017-12-13 18:00 |  |  |  | -1.7 | -0.8 | -1.1
2017-12-13 19:00 |  |  |  | -2 | -0.5 | -4.1
2017-12-13 20:00 |  |  |  | -2.2 | -1.5 | -2.4
2017-12-13 21:00 |  |  |  | -1.2 | -0.4 | 0.7
2017-12-13 22:00 |  |  |  | -2.1 | -0.6 | -1.8
2017-12-13 23:00 |  |  |  | -1.9 | -0.4 | -2.4
2017-12-14 |  |  |  | 0 | 0.5 | 0
2017-12-14 01:00 |  |  |  | -0.3 | -0.1 | -3.5
2017-12-14 02:00 |  |  |  | -0.9 | 0.2 | -1.5
2017-12-14 03:00 |  |  |  | -2.9 | -1.2 | -3.9
2017-12-14 04:00 |  |  |  | -1.8 | -0.5 | -0.3
2017-12-14 05:00 |  |  |  | -0.3 | 2.9 | -0.3
2017-12-14 06:00 |  |  |  | 0.3 | -0.8 | -1
2017-12-14 07:00 |  |  |  | 0.2 | -0.4 | -1
2017-12-14 08:00 |  |  |  | -0.2 | -0.3 | -0.4
2017-12-14 09:00 |  |  |  | -0.5 | -0.8 | 0.5
2017-12-14 10:00 |  |  |  | 0.2 | -0.4 | -4.1
2017-12-14 11:00 |  |  |  | -0.1 | 0.5 | -0.1
2017-12-14 12:00 |  |  |  | -0.4 | 2 | 1.8
2017-12-14 13:00 |  |  |  | 0.5 | 2 | 2.3
2017-12-14 14:00 |  |  |  | -1.9 | 0.9 | 0.1
2017-12-14 15:00 |  |  |  | -0.6 | 0.1 | -1
2017-12-14 16:00 |  |  |  | -2.6 | -0.4 | 0.1
2017-12-14 17:00 |  |  |  | -2.2 | -1.1 | 2
2017-12-14 18:00 |  |  |  | 0 | 0.3 | 0.7
2017-12-14 19:00 |  |  |  | -0.8 | 1.2 | 0.9
2017-12-14 20:00 |  |  |  | 2.2 | 1.4 | 2
2017-12-14 21:00 |  |  |  | 0.1 | 1.2 | 1.5
2017-12-14 22:00 |  |  |  | 0.9 | -1.3 | -0.1
2017-12-14 23:00 |  |  |  | -0.6 | 2.2 | 0.3
2017-12-15 |  |  |  | -2.5 | -0.1 | 0
2017-12-15 01:00 |  |  |  | 0 | 2.6 | 0.3
2017-12-15 02:00 |  |  |  | 0.9 | 3.4 | 0.2
2017-12-15 03:00 |  |  |  | 2.9 | 2.5 | 1.6
2017-12-15 04:00 |  |  |  | -2.9 | 1.5 | 2.4
2017-12-15 05:00 |  |  |  | 1 | 2.4 | 3.2
2017-12-15 06:00 |  |  |  | 3.2 | 4.5 | 0.7
2017-12-15 07:00 |  |  |  | 1.4 | 4.5 | -0.5
2017-12-15 08:00 |  |  |  | -1.1 | 2.5 | 2.1
2017-12-15 09:00 |  |  |  | 1.2 | 4.2 | 2.2
2017-12-15 10:00 |  |  |  | -0.8 | 1.2 | 1.9
2017-12-15 11:00 |  |  |  | 1.5 | 1 | 1.4
2017-12-15 12:00 |  |  |  | 0.7 | 2.7 | -2.3
2017-12-15 13:00 |  |  |  | 0.1 | 1 | 1.7
2017-12-15 14:00 |  |  |  | -0.6 | 1.4 | 1
2017-12-15 15:00 |  |  |  | -0.1 | -1.2 | 0.6
2017-12-15 16:00 |  |  |  | -3 | -2.1 | -0.6
2017-12-15 17:00 |  |  |  | 0 | -0.3 | -0.3
2017-12-15 18:00 |  |  |  | -0.4 | 0.4 | 2.2
2017-12-15 19:00 |  |  |  | 0.5 | 1.8 | 0.2
2017-12-15 20:00 |  |  |  | -0.5 | 2.9 | -0.6
2017-12-15 21:00 |  |  |  | 0.3 | 0.5 | 0
2017-12-15 22:00 |  |  |  | 0.1 | 0.1 | 2.3
2017-12-15 23:00 |  |  |  | -0.3 | -0.5 | 0.5
2017-12-16 |  |  |  | -0.5 | -1.1 | -1.1
2017-12-16 01:00 |  |  |  | -0.4 | 0.8 | 2.2
2017-12-16 02:00 |  |  |  | -0.3 | 0.4 | 1.1
2017-12-16 03:00 |  |  |  | 0.8 | 0.2 | -2.1
2017-12-16 04:00 |  |  |  | 1.1 | -1.1 | 0.6
2017-12-16 05:00 |  |  |  | -0.4 | 0.4 | -1.2
2017-12-16 06:00 |  |  |  | 0.2 | 3.1 | -1.3
2017-12-16 07:00 |  |  |  | 0.8 | 1.5 | 2.3
2017-12-16 08:00 |  |  |  | 0.8 | 0.3 | -0.8
2017-12-16 09:00 |  |  |  | -0.8 | 1.2 | 0.8
2017-12-16 10:00 |  |  |  | -1.3 | 3.2 | 3.4
2017-12-16 11:00 |  |  |  | -0.9 | 2.2 | -2
2017-12-16 12:00 |  |  |  | -0.1 | 2.9 | -2
2017-12-16 13:00 |  |  |  | -0.5 | 1.9 | -1.8
2017-12-16 14:00 |  |  |  | 1.6 | 2.8 | -3.8
2017-12-16 15:00 |  |  |  | -1.6 | -2 | -1.6
2017-12-16 16:00 |  |  |  | -0.4 | -1.5 | -0.7
2017-12-16 17:00 |  |  |  | 0.4 | -0.6 | -1
2017-12-16 18:00 |  |  |  | -1.7 | 1.3 | -4.2
2017-12-16 19:00 |  |  |  | -0.7 | -0.6 | -3.7
2017-12-16 20:00 |  |  |  | -2.8 | -0.1 | -4.2
2017-12-16 21:00 |  |  |  | -3.7 | -3.2 | -4.4
2017-12-16 22:00 |  |  |  | -2.7 | -3.1 | -1.5
2017-12-16 23:00 |  |  |  | -4 | -1.2 | -4
2017-12-17 |  |  |  | -5.1 | 1.9 | -2.7
2017-12-17 01:00 |  |  |  | -3.1 | 0.2 | -3.9
2017-12-17 02:00 |  |  |  | -3.9 | -0.9 | -4.7
2017-12-17 03:00 |  |  |  | -3.2 | 1.6 | -4.8
2017-12-17 04:00 |  |  |  | -1.4 | 0.2 | -3.2
2017-12-17 05:00 |  |  |  | -1.3 | -0.2 | -0.3
2017-12-17 06:00 |  |  |  | -1.4 | 0 | -6.3
2017-12-17 07:00 |  |  |  | -2.5 | -0.6 | -0.9
2017-12-17 08:00 |  |  |  | -1.5 | 0.4 | -0.5
2017-12-17 09:00 |  |  |  | -1.3 | 1.1 | -4.7
2017-12-17 10:00 |  |  |  | -2.4 | 1.1 | -0.6
2017-12-17 11:00 |  |  |  | -0.8 | 1.7 | -3.3
2017-12-17 12:00 |  |  |  | 0.2 | 0.8 | 1.7
2017-12-17 13:00 |  |  |  | -0.4 | 4.2 | 3.6
2017-12-17 14:00 |  |  |  | 2.3 | 0.8 | 2.2
2017-12-17 15:00 |  |  |  | -1.6 | -4.1 | 1.4
2017-12-17 16:00 |  |  |  | -1 | 1.7 | 0.4
2017-12-17 17:00 |  |  |  | 0.1 | 0.6 | -2.8
2017-12-17 18:00 |  |  |  | -0.1 | 0.2 | 1.2
2017-12-17 19:00 |  |  |  | 1.9 | 3.6 | 0.3
2017-12-17 20:00 |  |  |  | 2 | 2.1 | 1
2017-12-17 21:00 |  |  |  | 2 | 0.5 | 0.8
2017-12-17 22:00 |  |  |  | 1.6 | 0.9 | 1
2017-12-17 23:00 |  |  |  | 2 | 0.5 | 2.2
2017-12-18 |  |  |  | -0.5 | 1.6 | -0.6
2017-12-18 01:00 |  |  |  | 0.8 | -0.7 | 1.2
2017-12-18 02:00 |  |  |  | -2.2 | -0.1 | -2
2017-12-18 03:00 |  |  |  | -0.5 | 2.4 | 0
2017-12-18 04:00 |  |  |  | -1.1 | 4.3 | 0.6
2017-12-18 05:00 |  |  |  | -0.9 | 0.8 | -1.4
2017-12-18 06:00 |  |  |  | -0.4 | 1.7 | -1.6
2017-12-18 07:00 |  |  |  | -0.2 | -0.4 | -0.9
2017-12-18 08:00 |  |  |  | 0.7 | 1.3 | -0.6
2017-12-18 09:00 |  |  |  | 0.8 | 2.5 | 0.2
2017-12-18 10:00 |  |  |  | -0.3 | 1.1 | 1.4
2017-12-18 11:00 |  |  |  | -1.6 | 1.8 | -2.2
2017-12-18 12:00 |  |  |  | 0.6 | 2.3 | -0.6
2017-12-18 13:00 |  |  |  | 0.7 | 1.8 | -2
2017-12-18 14:00 |  |  |  | -2.9 | -0.9 | -2.1
2017-12-18 15:00 |  |  |  | -2.1 | -2.6 | -1.2
2017-12-18 16:00 |  |  |  | -1.2 | -2.9 | -0.8
2017-12-18 17:00 |  |  |  | -3.8 | -0.4 | -2.4
2017-12-18 18:00 |  |  |  | -2 | -0.6 | -1.6
2017-12-18 19:00 |  |  |  | 0.7 | 0 | -1.7
2017-12-18 20:00 |  |  |  | -0.3 | 2.9 | -4.4
2017-12-18 21:00 |  |  |  | 0.1 | 1.2 | -1.4
2017-12-18 22:00 |  |  |  | 0.3 | 1.7 | 0.8
2017-12-18 23:00 |  |  |  | -0.3 | 1.7 | 2
2017-12-19 |  |  |  | -0.3 | 2.4 | -1.2
2017-12-19 01:00 |  |  |  | -1 | 0.8 | -0.1
2017-12-19 02:00 |  |  |  | 1.3 | 2.7 | -0.9
2017-12-19 03:00 |  |  |  | -0.7 | 0 | -1.5
2017-12-19 04:00 |  |  |  | 0 | 1.8 | -2.6
2017-12-19 05:00 |  |  |  | -1.9 | 0.9 | -1.5
2017-12-19 06:00 |  |  |  | -1.9 | 0.4 | -1.7
2017-12-19 07:00 |  |  |  | -1.2 | 0.2 | -2.6
2017-12-19 08:00 |  |  |  | 0.3 | 0.2 | 0.2
2017-12-19 09:00 |  |  |  | 0.4 | 0.5 | -10.1
2017-12-19 10:00 |  |  |  | 0.5 | 1.7 | 0.8
2017-12-19 11:00 |  |  |  | -1.3 | 1.5 | -2.2
2017-12-19 12:00 |  |  |  | -2.5 | -0.8 | -2.4
2017-12-19 13:00 |  |  |  | -2.4 | -0.5 | 1
2017-12-19 14:00 |  |  |  | -1 | -2.6 | -1.6
2017-12-19 15:00 |  |  |  | -3.7 | -1.2 | -2.8
2017-12-19 16:00 |  |  |  | -2.6 | -2.4 | -2.9
2017-12-19 17:00 |  |  |  | -0.3 | -1.5 | -3.3
2017-12-19 18:00 |  |  |  | -1.4 | -1.7 | -1.4
2017-12-19 19:00 |  |  |  | -2.1 | -0.2 | -2.3
2017-12-19 20:00 |  |  |  | 0.3 | 0.5 | -1.8
2017-12-19 21:00 |  |  |  | -2.1 | 1.6 | 0.2
2017-12-19 22:00 |  |  |  | -1.6 | 0.5 | -3.4
2017-12-19 23:00 |  |  |  | -3.4 | -1.1 | -3.7
2017-12-20 |  |  |  | -1.3 | -2.8 | -4.2
2017-12-20 01:00 |  |  |  | -2.2 | -0.3 | -3.6
2017-12-20 02:00 |  |  |  | -0.9 | -3.5 | -0.6
2017-12-20 03:00 |  |  |  | -1.9 | -0.2 | -0.8
2017-12-20 04:00 |  |  |  | -1.2 | -0.8 | -0.5
2017-12-20 05:00 |  |  |  | -1.5 | 0 | 1
2017-12-20 06:00 |  |  |  | -1 | 3.4 | -0.2
2017-12-20 07:00 |  |  |  | -0.9 | 1.1 | 0.4
2017-12-20 08:00 |  |  |  | 0.6 | 0.5 | 1.8
2017-12-20 09:00 |  |  |  | -0.3 | 0.4 | -0.5
2017-12-20 10:00 |  |  |  | -0.8 | 2.5 | -2.5
2017-12-20 11:00 |  |  |  | -2.2 | -0.3 | 1.6
2017-12-20 12:00 |  |  |  | -1.5 | -1.5 | 0.5
2017-12-20 13:00 |  |  |  | -1.5 | -0.9 | -0.9
2017-12-20 14:00 |  |  |  | -1.4 | -1.5 | -2.2
2017-12-20 15:00 |  |  |  | -0.4 | -4.7 | -2.9
2017-12-20 16:00 |  |  |  | -1.8 | -2.1 | 0.8
2017-12-20 17:00 |  |  |  | -3.1 | -1.3 | 1.4
2017-12-20 18:00 |  |  |  | -1.4 | 0.7 | -2.3
2017-12-20 19:00 |  |  |  | -2.2 | -0.5 | -0.3
2017-12-20 20:00 |  |  |  | -0.8 | 0.5 | -2.1
2017-12-20 21:00 |  |  |  | -2.2 | -1.8 | -1.4
2017-12-20 22:00 |  |  |  | -1 | -1.6 | -0.6
2017-12-20 23:00 |  |  |  | -1.9 | -0.6 | -1.4
2017-12-21 |  |  |  | -0.8 | -3.3 | -1.3
2017-12-21 01:00 |  |  |  | -1.7 | -4 | -4.5
2017-12-21 02:00 |  |  |  | -1 | -1.7 | -1.8
2017-12-21 03:00 |  |  |  | 0.5 | -0.7 | -5.7
2017-12-21 04:00 |  |  |  | -3.2 | -0.9 | -0.1
2017-12-21 05:00 |  |  |  | -3.9 | -2.2 | -4.6
2017-12-21 06:00 |  |  |  | -0.4 | -1.5 | -2.9
2017-12-21 07:00 |  |  |  | -1.1 | -0.1 | -1.6
2017-12-21 08:00 |  |  |  | -5.5 | -2.7 | -1.5
2017-12-21 09:00 |  |  |  | -3.8 | -1.9 | -1.9
2017-12-21 10:00 |  |  |  | -4.5 | 0.8 | -2
2017-12-21 11:00 |  |  |  | -3.9 | 0.6 | -2
2017-12-21 12:00 |  |  |  | -2.2 | 3.1 | -5.2
2017-12-21 13:00 |  |  |  | -3.6 | 1.5 | -2.5
2017-12-21 14:00 |  |  |  | -2.5 | 0.7 | -9.5
2017-12-21 15:00 |  |  |  | -1.8 | -3.7 | -4.5
2017-12-21 16:00 |  |  |  | -2.2 | -2.4 | -4.6
2017-12-21 17:00 |  |  |  | -2 | -0.9 | -1.7
2017-12-21 18:00 |  |  |  | -1.9 | -0.5 | -1.8
2017-12-21 19:00 |  |  |  | -2.1 | -1.8 | 0.1
2017-12-21 20:00 |  |  |  | -2.2 | -1.1 | -2.2
2017-12-21 21:00 |  |  |  | -3.7 | -1.2 | -2
2017-12-21 22:00 |  |  |  | -4.3 | -1.2 | -1.8
2017-12-21 23:00 |  |  |  | -1.5 | -0.4 | -2.3
2017-12-22 |  |  |  | -4.4 | -2.8 | -0.4
2017-12-22 01:00 |  |  |  | -4.8 | -3.2 | -0.7
2017-12-22 02:00 |  |  |  | -2.2 | -0.2 | -1
2017-12-22 03:00 |  |  |  | -1.9 | 0 | 0.4
2017-12-22 04:00 |  |  |  | -3.1 | -2.7 | -2.9
2017-12-22 05:00 |  |  |  | -1.9 | 4.2 | -5.3
2017-12-22 06:00 |  |  |  | -2.4 | -0.1 | -2
2017-12-22 07:00 |  |  |  | -3.1 | 2 | 0.1
2017-12-22 08:00 |  |  |  | -2.6 | 0.1 | -1.7
2017-12-22 09:00 |  |  |  | -2 | 1.3 | -1.2
2017-12-22 10:00 |  |  |  | -0.5 | 1.2 | -4.1
2017-12-22 11:00 |  |  |  | -2.8 | 3.5 | -1.2
2017-12-22 12:00 |  |  |  | -1 | 2.2 | -3.8
2017-12-22 13:00 |  |  |  | -2.1 | 1.4 | -4.1
2017-12-22 14:00 |  |  |  | -1.7 | 0.7 | -3.7
2017-12-22 15:00 |  |  |  | -0.9 | -0.7 | -3.2
2017-12-22 16:00 |  |  |  | -2.6 | 0.3 | -3.1
2017-12-22 17:00 |  |  |  | -1.3 | 1 | -1.6
2017-12-22 18:00 |  |  |  | -1.8 | -0.5 | -3.6
2017-12-22 19:00 |  |  |  | -1.6 | -1 | 0.4
2017-12-22 20:00 |  |  |  | -2.1 | -1 | 1.6
2017-12-22 21:00 |  |  |  | -2.7 | 0 | -0.1
2017-12-22 22:00 |  |  |  | 0.3 | -0.4 | -2.7
2017-12-22 23:00 |  |  |  | -1.9 | -2 | -1.5
2017-12-23 |  |  |  | -2 | -0.2 | -2.6
2017-12-23 01:00 |  |  |  | -2.7 | -1.2 | -6.6
2017-12-23 02:00 |  |  |  | -3.1 | -1.2 | 0.2
2017-12-23 03:00 |  |  |  | 0.6 | -0.5 | -0.4
2017-12-23 04:00 |  |  |  | -2.3 | -1 | -1
2017-12-23 05:00 |  |  |  | -3.3 | -1.4 | -5.2
2017-12-23 06:00 |  |  |  | -2 | -0.3 | -1.1
2017-12-23 07:00 |  |  |  | -2 | -2.8 | 0.5
2017-12-23 08:00 |  |  |  | -3.5 | -3.5 | -3
2017-12-23 09:00 |  |  |  | -1.5 | -0.2 | -2.5
2017-12-23 10:00 |  |  |  | -4.1 | -0.2 | 0.3
2017-12-23 11:00 |  |  |  | -1 | -1.2 | -0.1
2017-12-23 12:00 |  |  |  | -1.7 | 0 | -3.3
2017-12-23 13:00 |  |  |  | -5.1 | 0.2 | -2.7
2017-12-23 14:00 |  |  |  | -2.6 | -1.8 | -3.9
2017-12-23 15:00 |  |  |  | -1.5 | -2.1 | -3.8
2017-12-23 16:00 |  |  |  | 1.5 | -1.6 | 0.2
2017-12-23 17:00 |  |  |  | -1.3 | -1.7 | -7.3
2017-12-23 18:00 |  |  |  | -0.7 | -1.4 | -0.9
2017-12-23 19:00 |  |  |  | -2.3 | -1.1 | -3.3
2017-12-23 20:00 |  |  |  | -2.6 | -1.8 | -3.3
2017-12-23 21:00 |  |  |  | -0.7 | -0.4 | 1.7
2017-12-23 22:00 |  |  |  | -1.2 | -1.1 | -2.5
2017-12-23 23:00 |  |  |  | -1.9 | -0.2 | -3.2
2017-12-24 |  |  |  | -0.8 | -1.1 | -2.3
2017-12-24 01:00 |  |  |  | -3.1 | -2.5 | -2.4
2017-12-24 02:00 |  |  |  | -2.2 | -2 | -1.1
2017-12-24 03:00 |  |  |  | -2.3 | 0.3 | 0.2
2017-12-24 04:00 |  |  |  | -1.7 | -1.7 | -0.5
2017-12-24 05:00 |  |  |  | -4.2 | -2.5 | -4.5
2017-12-24 06:00 |  |  |  | -5 | -3.1 | -4.4
2017-12-24 07:00 |  |  |  | -3.8 | -4.8 | -4.7
2017-12-24 08:00 |  |  |  | -3 | -2.9 | -1.2
2017-12-24 09:00 |  |  |  | -2 | -2.8 | -0.6
2017-12-24 10:00 |  |  |  | -1.6 | -1 | 0.7
2017-12-24 11:00 |  |  |  | -0.5 | -3.1 | -1.7
2017-12-24 12:00 |  |  |  | -1.4 | -1.6 | -3
2017-12-24 13:00 |  |  |  | -3.6 | -0.8 | 1.5
2017-12-24 14:00 |  |  |  | 2.3 | -1.4 | -3.6
2017-12-24 15:00 |  |  |  | -1.1 | -0.9 | 0.8
2017-12-24 16:00 |  |  |  | -1.1 | -0.3 | -1.1
2017-12-24 17:00 |  |  |  | -2 | -1.6 | -4.4
2017-12-24 18:00 |  |  |  | -3.6 | -0.6 | -3.7
2017-12-24 19:00 |  |  |  | 0 | -3.8 | -2.9
2017-12-24 20:00 |  |  |  | -3.4 | -1 | -4.5
2017-12-24 21:00 |  |  |  | -3.1 | -0.6 | 1
2017-12-24 22:00 |  |  |  | -3.4 | -1.9 | 0.2
2017-12-24 23:00 |  |  |  | -2.9 | -2.9 | -6.5
2017-12-25 |  |  |  | -1.6 | -3.8 | 0.3
2017-12-25 01:00 |  |  |  | -1.5 | -1.3 | -1.5
2017-12-25 02:00 |  |  |  | -2 | -2.1 | 0.3
2017-12-25 03:00 |  |  |  | -0.7 | -2.5 | -3.8
2017-12-25 04:00 |  |  |  | -2.3 | -2.5 | -2.1
2017-12-25 05:00 |  |  |  | -2.2 | -5.1 | -2.6
2017-12-25 06:00 |  |  |  | -1.2 | -3 | -1
2017-12-25 07:00 |  |  |  | -2.2 | -2.9 | -5.4
2017-12-25 08:00 |  |  |  | -1.1 | -0.6 | -2.9
2017-12-25 09:00 |  |  |  | -0.4 | -1.8 | 0.7
2017-12-25 10:00 |  |  |  | -1.6 | -2.1 | 2
2017-12-25 11:00 |  |  |  | -2.9 | -2.3 | 0.1
2017-12-25 12:00 |  |  |  | -4.3 | -3.8 | -3.5
2017-12-25 13:00 |  |  |  | -2.4 | -2.7 | -0.5
2017-12-25 14:00 |  |  |  | -2.2 | -1.2 | -4
2017-12-25 15:00 |  |  |  | -3.5 | -2.8 | -1.3
2017-12-25 16:00 |  |  |  | -3.3 | -4 | 0.2
2017-12-25 17:00 |  |  |  | -2 | -2.8 | -1.5
2017-12-25 18:00 |  |  |  | -0.8 | -1.3 | -0.9
2017-12-25 19:00 |  |  |  | -2.2 | -2 | -1.5
2017-12-25 20:00 |  |  |  | -0.6 | -2.2 | 0.3
2017-12-25 21:00 |  |  |  | -1.9 | -2.1 | -1.8
2017-12-25 22:00 |  |  |  | -1.6 | -2.2 | -0.7
2017-12-25 23:00 |  |  |  | -3.3 | -1.7 | -1.9
2017-12-26 |  |  |  | -4.3 | -1.9 | -1.9
2017-12-26 01:00 |  |  |  | -4 | -0.7 | -1.6
2017-12-26 02:00 |  |  |  | -1.3 | -0.4 | -1.8
2017-12-26 03:00 |  |  |  | -1.6 | -0.8 | -2.5
2017-12-26 04:00 |  |  |  | -1.2 | -0.6 | -2.1
2017-12-26 05:00 |  |  |  | -1.3 | -0.3 | -1.3
2017-12-26 06:00 |  |  |  | -0.4 | 0.8 | -0.9
2017-12-26 07:00 |  |  |  | 0 | 0.1 | 0
2017-12-26 08:00 |  |  |  | -1.7 | 0.5 | -0.7
2017-12-26 09:00 |  |  |  | -1.7 | 0 | -1.4
2017-12-26 10:00 |  |  |  | 0.1 | 0.2 | 0.2
2017-12-26 11:00 |  |  |  | -2.3 | -0.3 | 1.5
2017-12-26 12:00 |  |  |  | 0.1 | 0.4 | -1.1
2017-12-26 13:00 |  |  |  | -1.4 | 0 | -2.9
2017-12-26 14:00 |  |  |  | -0.6 | -1.3 | -0.8
2017-12-26 15:00 |  |  |  | 0.1 | -3 | -1.5
2017-12-26 16:00 |  |  |  | 0.3 | 1.9 | -2.6
2017-12-26 17:00 |  |  |  | -1.9 | 0.6 | -0.5
2017-12-26 18:00 |  |  |  | -1.6 | -2.9 | -0.9
2017-12-26 19:00 |  |  |  | -3.7 | -3.3 | -0.5
2017-12-26 20:00 |  |  |  | -4.4 | -2.8 | -2.3
2017-12-26 21:00 |  |  |  | -4.4 | -1.3 | -2.5
2017-12-26 22:00 |  |  |  | -2.3 | -3.6 | -1.4
2017-12-26 23:00 |  |  |  | -2.7 | -1.6 | -3.9
2017-12-27 |  |  |  | -2.4 | 2.5 | -2.8
2017-12-27 01:00 |  |  |  | -1.4 | 0.2 | -0.1
2017-12-27 02:00 |  |  |  | -2.4 | 1.6 | -0.2
2017-12-27 03:00 |  |  |  | -1.7 | 0.5 | -1
2017-12-27 04:00 |  |  |  | -1.7 | 0.4 | -0.6
2017-12-27 05:00 |  |  |  | -3.6 | -0.2 | -0.9
2017-12-27 06:00 |  |  |  | -1.5 | -2.2 | -1.2
2017-12-27 07:00 |  |  |  | -1 | -1.7 | -1.9
2017-12-27 08:00 |  |  |  | -1 | 0.2 | -0.9
2017-12-27 09:00 |  |  |  | -0.9 | 2.1 | 1.4
2017-12-27 10:00 |  |  |  | 0.8 | 2.1 | 3.3
2017-12-27 11:00 |  |  |  | -1.1 | 4 | 2
2017-12-27 12:00 |  |  |  | 0 | 3 | 0.3
2017-12-27 13:00 |  |  |  | -1.3 | 3 | -1.2
2017-12-27 14:00 |  |  |  | 1.1 | -0.2 | -2.7
2017-12-27 15:00 |  |  |  | -0.3 | -3 | -1.3
2017-12-27 16:00 |  |  |  | -0.5 | 1.8 | 0.8
2017-12-27 17:00 |  |  |  | 0.9 | 3.2 | -1.2
2017-12-27 18:00 |  |  |  | 1.3 | 0.2 | 0.9
2017-12-27 19:00 |  |  |  | -0.6 | -2.5 | -0.2
2017-12-27 20:00 |  |  |  | -0.5 | -4.5 | -2.7
2017-12-27 21:00 |  |  |  | -1.2 | 0.6 | -2.8
2017-12-27 22:00 |  |  |  | -1 | 0.1 | -1
2017-12-27 23:00 |  |  |  | -1.9 | -1 | -1.6
2017-12-28 |  |  |  | -1.3 | -0.6 | -0.4
2017-12-28 01:00 |  |  |  | -1.9 | -0.3 | -0.9
2017-12-28 02:00 |  |  |  | -1.3 | -0.9 | -0.8
2017-12-28 03:00 |  |  |  | -0.6 | -1.2 | -0.1
2017-12-28 04:00 |  |  |  | -0.1 | 0.3 | -1.4
2017-12-28 05:00 |  |  |  | -0.7 | 2.7 | 1.1
2017-12-28 06:00 |  |  |  | 1.2 | 0.8 | 0.8
2017-12-28 07:00 |  |  |  | 0.3 | 0.7 | 1.6
2017-12-28 08:00 |  |  |  | 0 | 0.7 | -1
2017-12-28 09:00 |  |  |  | 1 | 2 | 0
2017-12-28 10:00 |  |  |  | 0.2 | 3 | 3
2017-12-28 11:00 |  |  |  | 0.2 | 5.2 | 1.7
2017-12-28 12:00 |  |  |  | -1.5 | 3.8 | 0.1
2017-12-28 13:00 |  |  |  | 0 | 2.7 | -1.8
2017-12-28 14:00 |  |  |  | -0.4 | 0.7 | -0.2
2017-12-28 15:00 |  |  |  | 0.4 | -1.5 | 0
2017-12-28 16:00 |  |  |  | -1.1 | -4.6 | -1.4
2017-12-28 17:00 |  |  |  | -0.5 | -1.3 | -1.2
2017-12-28 18:00 |  |  |  | -1.9 | 0.2 | -3.6
2017-12-28 19:00 |  |  |  | -1 | 1.3 | -2.6
2017-12-28 20:00 |  |  |  | -3.9 | -2.2 | -2.8
2017-12-28 21:00 |  |  |  | -1.8 | 1.2 | -3.9
2017-12-28 22:00 |  |  |  | 0 | -3 | -2.8
2017-12-28 23:00 |  |  |  | -2.7 | -2.7 | -5.4
2017-12-29 |  |  |  | -1 | -2.6 | -4.9
2017-12-29 01:00 |  |  |  | -3.1 | -4.3 | -3.7
2017-12-29 02:00 |  |  |  | -3.4 | -1.9 | -4
2017-12-29 03:00 |  |  |  | -2 | -1 | -4.6
2017-12-29 04:00 |  |  |  | -3.4 | 0.1 | -2.5
2017-12-29 05:00 |  |  |  | -3.2 | 0.8 | -2
2017-12-29 06:00 |  |  |  | -2.9 | 1.6 | -4.4
2017-12-29 07:00 |  |  |  | -3.5 | 0.2 | -1.5
2017-12-29 08:00 |  |  |  | -4.7 | -0.5 | -2.9
2017-12-29 09:00 |  |  |  | -2.1 | -0.1 | 0.8
2017-12-29 10:00 |  |  |  | -1.4 | 0.8 | -0.1
2017-12-29 11:00 |  |  |  | -0.4 | 0.8 | -0.9
2017-12-29 12:00 |  |  |  | -1.2 | 3.7 | 0.4
2017-12-29 13:00 |  |  |  | -0.7 | -0.5 | 0.9
2017-12-29 14:00 |  |  |  | -1.1 | 0.6 | 0.6
2017-12-29 15:00 |  |  |  | -2.2 | -3.1 | -1.5
2017-12-29 16:00 |  |  |  | -1 | -6.8 | -1.7
2017-12-29 17:00 |  |  |  | -5.8 | -1.9 | -2.7
2017-12-29 18:00 |  |  |  | -3 | 4 | -1.6
2017-12-29 19:00 |  |  |  | -1.9 | 2 | -2.8
2017-12-29 20:00 |  |  |  | -0.5 | -0.6 | -2.1
2017-12-29 21:00 |  |  |  | -2.3 | 0.6 | -1.6
2017-12-29 22:00 |  |  |  | -0.1 | -0.4 | -4.2
2017-12-29 23:00 |  |  |  | -1.9 | -0.5 | -1.6
2017-12-30 |  |  |  | -3.6 | -1.1 | -4.5
2017-12-30 01:00 |  |  |  | -7.3 | -1.7 | -2.8
2017-12-30 02:00 |  |  |  | -5.5 | -1.9 | -4.1
2017-12-30 03:00 |  |  |  | -5 | -0.3 | -4.3
2017-12-30 04:00 |  |  |  | -4.7 | -0.1 | -3.2
2017-12-30 05:00 |  |  |  | -4.7 | -0.2 | -4.8
2017-12-30 06:00 |  |  |  | -3.3 | -1 | -4
2017-12-30 07:00 |  |  |  | 0 | -0.9 | -1.8
2017-12-30 08:00 |  |  |  | -1.5 | 0.3 | -1.5
2017-12-30 09:00 |  |  |  | -1.3 | -0.4 | -0.6
2017-12-30 10:00 |  |  |  | -0.9 | 1.8 | -3.6
2017-12-30 11:00 |  |  |  | -0.5 | -0.3 | -3.2
2017-12-30 12:00 |  |  |  | -1.3 | 0 | -0.6
2017-12-30 13:00 |  |  |  | -2.4 | 0.4 | -2.1
2017-12-30 14:00 |  |  |  | 2.7 | 1.8 | 2.2
2017-12-30 15:00 |  |  |  | 2.2 | 2.3 | -1.3
2017-12-30 16:00 |  |  |  | -0.7 | 0.8 | 1.9
2017-12-30 17:00 |  |  |  | 1.9 | 3.3 | 0.8
2017-12-30 18:00 |  |  |  | 0.8 | 3.8 | 3
2017-12-30 19:00 |  |  |  | 1.3 | 1 | 0.2
2017-12-30 20:00 |  |  |  | -1 | -2.5 | 0.2
2017-12-30 21:00 |  |  |  | -1.7 | 0 | 1.5
2017-12-30 22:00 |  |  |  | -2.1 | -0.4 | -7.2
2017-12-30 23:00 |  |  |  | -4.9 | -1.2 | -2.5
2017-12-31 |  |  |  | -1.4 | -1.9 | -4.8
2017-12-31 01:00 |  |  |  | -4.1 | 2.8 | 2.6
2017-12-31 02:00 |  |  |  | -0.1 | -3.8 | -4.1
2017-12-31 03:00 |  |  |  | -6 | -7.1 | -4.4
2017-12-31 04:00 |  |  |  | -4.8 | 0.6 | -7.2
2017-12-31 05:00 |  |  |  | -4.4 | -2.3 | -2.7
2017-12-31 06:00 |  |  |  | -4.3 | 1.2 | -3
2017-12-31 07:00 |  |  |  | 2.5 | -3 | -0.4
2017-12-31 08:00 |  |  |  | -1.3 | -2.6 | -4.1
2017-12-31 09:00 |  |  |  | -3.2 | 0.3 | -0.4
2017-12-31 10:00 |  |  |  | 1.1 | 0.3 | -2.9
2017-12-31 11:00 |  |  |  | 4.1 | 2.9 | 4.9
2017-12-31 12:00 |  |  |  | 2.8 | 4.1 | 4.1
2017-12-31 13:00 |  |  |  | 3.2 | 1.8 | -1.2
2017-12-31 14:00 |  |  |  | 3.5 | 1.3 | 1.1
2017-12-31 15:00 |  |  |  | 0.2 | 0.1 | 1.4
2017-12-31 16:00 |  |  |  | -0.5 | 0.6 | 0.9
2017-12-31 17:00 |  |  |  | -1.3 | -1.4 | 2.9
2017-12-31 18:00 |  |  |  | -0.5 | -0.8 | -1
2017-12-31 19:00 |  |  |  | 0 | 0.7 | -1.7
2017-12-31 20:00 |  |  |  | 0.4 | 2.2 | 1.9
2017-12-31 21:00 |  |  |  | -0.4 | 0.3 | 1.5
2017-12-31 22:00 |  |  |  | 0.1 | -0.9 | -0.9
2017-12-31 23:00 |  |  |  | -0.6 | -0.3 | -0.3
2018-01-01 |  |  |  | -2.1 | -1.4 | -0.7
2018-01-01 01:00 |  |  |  | -0.2 | 1.2 | 0
2018-01-01 02:00 |  |  |  | 0.6 | 2 | 1
2018-01-01 03:00 |  |  |  | -0.7 | 1 | 0.2
2018-01-01 04:00 |  |  |  | -0.4 | 2.8 | 1.7
2018-01-01 05:00 |  |  |  | -1 | 1.1 | 2
2018-01-01 06:00 |  |  |  | 0.3 | 1.6 | 0.3
2018-01-01 07:00 |  |  |  | 2.2 | 1.6 | 1.8
2018-01-01 08:00 |  |  |  | -0.4 | 0.4 | 0.2
2018-01-01 09:00 |  |  |  | 2 | 3 | 1.9
2018-01-01 10:00 |  |  |  | -0.3 | 0.3 | 2.8
2018-01-01 11:00 |  |  |  | 2.2 | 0.9 | -0.9
2018-01-01 12:00 |  |  |  | -3.3 | 5.1 | -1.1
2018-01-01 13:00 |  |  |  | 1.3 | 1.4 | -0.7
2018-01-01 14:00 |  |  |  | 0.6 | 4.3 | 2
2018-01-01 15:00 |  |  |  | 0.8 | -4.4 | 0.5
2018-01-01 16:00 |  |  |  | 2.8 | 2.7 | 4.6
2018-01-01 17:00 |  |  |  | -0.2 | 1.3 | 0.6
2018-01-01 18:00 |  |  |  | -1.2 | 3 | 2.4
2018-01-01 19:00 |  |  |  | -0.1 | 0.8 | 3.1
2018-01-01 20:00 |  |  |  | 0.4 | 1.9 | 0.3
2018-01-01 21:00 |  |  |  | 0 | 3.6 | 1.9
2018-01-01 22:00 |  |  |  | 0.4 | 2 | 0.7
2018-01-01 23:00 |  |  |  | 2.2 | 1 | 0.7

## Results
DateTime | CorrectedValue
2017-12-01
2017-12-01 01:00
2017-12-01 02:00
2017-12-01 03:00
2017-12-01 04:00
2017-12-01 05:00
2017-12-01 06:00
2017-12-01 07:00
2017-12-01 08:00
2017-12-01 09:00
2017-12-01 10:00
2017-12-01 11:00
2017-12-01 12:00
2017-12-01 13:00
2017-12-01 14:00
2017-12-01 15:00
2017-12-01 16:00
2017-12-01 17:00
2017-12-01 18:00
2017-12-01 19:00
2017-12-01 20:00
2017-12-01 21:00
2017-12-01 22:00
2017-12-01 23:00
2017-12-02
2017-12-02 01:00
2017-12-02 02:00
2017-12-02 03:00
2017-12-02 04:00
2017-12-02 05:00
2017-12-02 06:00
2017-12-02 07:00
2017-12-02 08:00
2017-12-02 09:00
2017-12-02 10:00
2017-12-02 11:00
2017-12-02 12:00
2017-12-02 13:00
2017-12-02 14:00
2017-12-02 15:00
2017-12-02 16:00
2017-12-02 17:00
2017-12-02 18:00
2017-12-02 19:00
2017-12-02 20:00
2017-12-02 21:00
2017-12-02 22:00
2017-12-02 23:00
2017-12-03
2017-12-03 01:00
2017-12-03 02:00
2017-12-03 03:00
2017-12-03 04:00
2017-12-03 05:00
2017-12-03 06:00
2017-12-03 07:00
2017-12-03 08:00
2017-12-03 09:00
2017-12-03 10:00
2017-12-03 11:00
2017-12-03 12:00
2017-12-03 13:00
2017-12-03 14:00
2017-12-03 15:00
2017-12-03 16:00
2017-12-03 17:00
2017-12-03 18:00
2017-12-03 19:00
2017-12-03 20:00
2017-12-03 21:00
2017-12-03 22:00
2017-12-03 23:00
2017-12-04
2017-12-04 01:00
2017-12-04 02:00
2017-12-04 03:00
2017-12-04 04:00
2017-12-04 05:00
2017-12-04 06:00
2017-12-04 07:00
2017-12-04 08:00
2017-12-04 09:00
2017-12-04 10:00
2017-12-04 11:00
2017-12-04 12:00
2017-12-04 13:00
2017-12-04 14:00
2017-12-04 15:00
2017-12-04 16:00
2017-12-04 17:00
2017-12-04 18:00
2017-12-04 19:00
2017-12-04 20:00
2017-12-04 21:00
2017-12-04 22:00
2017-12-04 23:00
2017-12-05
2017-12-05 01:00
2017-12-05 02:00
2017-12-05 03:00
2017-12-05 04:00
2017-12-05 05:00
2017-12-05 06:00
2017-12-05 07:00
2017-12-05 08:00
2017-12-05 09:00
2017-12-05 10:00
2017-12-05 11:00
2017-12-05 12:00
2017-12-05 13:00
2017-12-05 14:00
2017-12-05 15:00
2017-12-05 16:00
2017-12-05 17:00
2017-12-05 18:00
2017-12-05 19:00
2017-12-05 20:00
2017-12-05 21:00
2017-12-05 22:00
2017-12-05 23:00
2017-12-06
2017-12-06 01:00
2017-12-06 02:00
2017-12-06 03:00
2017-12-06 04:00
2017-12-06 05:00
2017-12-06 06:00
2017-12-06 07:00
2017-12-06 08:00
2017-12-06 09:00
2017-12-06 10:00
2017-12-06 11:00
2017-12-06 12:00
2017-12-06 13:00
2017-12-06 14:00
2017-12-06 15:00
2017-12-06 16:00
2017-12-06 17:00
2017-12-06 18:00
2017-12-06 19:00
2017-12-06 20:00
2017-12-06 21:00
2017-12-06 22:00
2017-12-06 23:00
2017-12-07
2017-12-07 01:00
2017-12-07 02:00
2017-12-07 03:00
2017-12-07 04:00
2017-12-07 05:00
2017-12-07 06:00
2017-12-07 07:00
2017-12-07 08:00
2017-12-07 09:00
2017-12-07 10:00
2017-12-07 11:00
2017-12-07 12:00
2017-12-07 13:00
2017-12-07 14:00
2017-12-07 15:00
2017-12-07 16:00
2017-12-07 17:00
2017-12-07 18:00
2017-12-07 19:00
2017-12-07 20:00
2017-12-07 21:00
2017-12-07 22:00
2017-12-07 23:00
2017-12-08
2017-12-08 01:00
2017-12-08 02:00
2017-12-08 03:00
2017-12-08 04:00
2017-12-08 05:00
2017-12-08 06:00
2017-12-08 07:00
2017-12-08 08:00
2017-12-08 09:00
2017-12-08 10:00
2017-12-08 11:00
2017-12-08 12:00
2017-12-08 13:00
2017-12-08 14:00
2017-12-08 15:00
2017-12-08 16:00
2017-12-08 17:00
2017-12-08 18:00
2017-12-08 19:00
2017-12-08 20:00
2017-12-08 21:00
2017-12-08 22:00
2017-12-08 23:00
2017-12-09
2017-12-09 01:00
2017-12-09 02:00
2017-12-09 03:00
2017-12-09 04:00
2017-12-09 05:00
2017-12-09 06:00
2017-12-09 07:00
2017-12-09 08:00
2017-12-09 09:00
2017-12-09 10:00
2017-12-09 11:00
2017-12-09 12:00
2017-12-09 13:00
2017-12-09 14:00
2017-12-09 15:00
2017-12-09 16:00
2017-12-09 17:00
2017-12-09 18:00
2017-12-09 19:00
2017-12-09 20:00
2017-12-09 21:00
2017-12-09 22:00
2017-12-09 23:00
2017-12-10
2017-12-10 01:00
2017-12-10 02:00
2017-12-10 03:00
2017-12-10 04:00
2017-12-10 05:00
2017-12-10 06:00
2017-12-10 07:00
2017-12-10 08:00
2017-12-10 09:00
2017-12-10 10:00
2017-12-10 11:00
2017-12-10 12:00
2017-12-10 13:00
2017-12-10 14:00
2017-12-10 15:00
2017-12-10 16:00
2017-12-10 17:00
2017-12-10 18:00
2017-12-10 19:00
2017-12-10 20:00
2017-12-10 21:00
2017-12-10 22:00
2017-12-10 23:00
2017-12-11
2017-12-11 01:00
2017-12-11 02:00
2017-12-11 03:00
2017-12-11 04:00
2017-12-11 05:00
2017-12-11 06:00
2017-12-11 07:00
2017-12-11 08:00
2017-12-11 09:00
2017-12-11 10:00
2017-12-11 11:00
2017-12-11 12:00
2017-12-11 13:00
2017-12-11 14:00
2017-12-11 15:00
2017-12-11 16:00
2017-12-11 17:00
2017-12-11 18:00
2017-12-11 19:00
2017-12-11 20:00
2017-12-11 21:00
2017-12-11 22:00
2017-12-11 23:00
2017-12-12
2017-12-12 01:00
2017-12-12 02:00
2017-12-12 03:00
2017-12-12 04:00
2017-12-12 05:00
2017-12-12 06:00
2017-12-12 07:00
2017-12-12 08:00
2017-12-12 09:00
2017-12-12 10:00
2017-12-12 11:00
2017-12-12 12:00
2017-12-12 13:00
2017-12-12 14:00
2017-12-12 15:00
2017-12-12 16:00
2017-12-12 17:00
2017-12-12 18:00
2017-12-12 19:00
2017-12-12 20:00
2017-12-12 21:00
2017-12-12 22:00
2017-12-12 23:00
2017-12-13
2017-12-13 01:00
2017-12-13 02:00
2017-12-13 03:00
2017-12-13 04:00
2017-12-13 05:00
2017-12-13 06:00
2017-12-13 07:00
2017-12-13 08:00
2017-12-13 09:00
2017-12-13 10:00
2017-12-13 11:00
2017-12-13 12:00
2017-12-13 13:00
2017-12-13 14:00
2017-12-13 15:00
2017-12-13 16:00
2017-12-13 17:00
2017-12-13 18:00
2017-12-13 19:00
2017-12-13 20:00
2017-12-13 21:00
2017-12-13 22:00
2017-12-13 23:00
2017-12-14
2017-12-14 01:00
2017-12-14 02:00
2017-12-14 03:00
2017-12-14 04:00
2017-12-14 05:00
2017-12-14 06:00
2017-12-14 07:00
2017-12-14 08:00
2017-12-14 09:00
2017-12-14 10:00
2017-12-14 11:00
2017-12-14 12:00
2017-12-14 13:00
2017-12-14 14:00
2017-12-14 15:00
2017-12-14 16:00
2017-12-14 17:00
2017-12-14 18:00
2017-12-14 19:00
2017-12-14 20:00
2017-12-14 21:00
2017-12-14 22:00
2017-12-14 23:00
2017-12-15
2017-12-15 01:00
2017-12-15 02:00
2017-12-15 03:00
2017-12-15 04:00
2017-12-15 05:00
2017-12-15 06:00
2017-12-15 07:00
2017-12-15 08:00
2017-12-15 09:00
2017-12-15 10:00
2017-12-15 11:00
2017-12-15 12:00
2017-12-15 13:00
2017-12-15 14:00
2017-12-15 15:00
2017-12-15 16:00
2017-12-15 17:00
2017-12-15 18:00
2017-12-15 19:00
2017-12-15 20:00
2017-12-15 21:00
2017-12-15 22:00
2017-12-15 23:00
2017-12-16
2017-12-16 01:00
2017-12-16 02:00
2017-12-16 03:00
2017-12-16 04:00
2017-12-16 05:00
2017-12-16 06:00
2017-12-16 07:00
2017-12-16 08:00
2017-12-16 09:00
2017-12-16 10:00
2017-12-16 11:00
2017-12-16 12:00
2017-12-16 13:00
2017-12-16 14:00
2017-12-16 15:00
2017-12-16 16:00
2017-12-16 17:00
2017-12-16 18:00
2017-12-16 19:00
2017-12-16 20:00
2017-12-16 21:00
2017-12-16 22:00
2017-12-16 23:00
2017-12-17
2017-12-17 01:00
2017-12-17 02:00
2017-12-17 03:00
2017-12-17 04:00
2017-12-17 05:00
2017-12-17 06:00
2017-12-17 07:00
2017-12-17 08:00
2017-12-17 09:00
2017-12-17 10:00
2017-12-17 11:00
2017-12-17 12:00
2017-12-17 13:00
2017-12-17 14:00
2017-12-17 15:00
2017-12-17 16:00
2017-12-17 17:00
2017-12-17 18:00
2017-12-17 19:00
2017-12-17 20:00
2017-12-17 21:00
2017-12-17 22:00
2017-12-17 23:00
2017-12-18
2017-12-18 01:00
2017-12-18 02:00
2017-12-18 03:00
2017-12-18 04:00
2017-12-18 05:00
2017-12-18 06:00
2017-12-18 07:00
2017-12-18 08:00
2017-12-18 09:00
2017-12-18 10:00
2017-12-18 11:00
2017-12-18 12:00
2017-12-18 13:00
2017-12-18 14:00
2017-12-18 15:00
2017-12-18 16:00
2017-12-18 17:00
2017-12-18 18:00
2017-12-18 19:00
2017-12-18 20:00
2017-12-18 21:00
2017-12-18 22:00
2017-12-18 23:00
2017-12-19
2017-12-19 01:00
2017-12-19 02:00
2017-12-19 03:00
2017-12-19 04:00
2017-12-19 05:00
2017-12-19 06:00
2017-12-19 07:00
2017-12-19 08:00
2017-12-19 09:00
2017-12-19 10:00
2017-12-19 11:00
2017-12-19 12:00
2017-12-19 13:00
2017-12-19 14:00
2017-12-19 15:00
2017-12-19 16:00
2017-12-19 17:00
2017-12-19 18:00
2017-12-19 19:00
2017-12-19 20:00
2017-12-19 21:00
2017-12-19 22:00
2017-12-19 23:00
2017-12-20
2017-12-20 01:00
2017-12-20 02:00
2017-12-20 03:00
2017-12-20 04:00
2017-12-20 05:00
2017-12-20 06:00
2017-12-20 07:00
2017-12-20 08:00
2017-12-20 09:00
2017-12-20 10:00
2017-12-20 11:00
2017-12-20 12:00
2017-12-20 13:00
2017-12-20 14:00
2017-12-20 15:00
2017-12-20 16:00
2017-12-20 17:00
2017-12-20 18:00
2017-12-20 19:00
2017-12-20 20:00
2017-12-20 21:00
2017-12-20 22:00
2017-12-20 23:00
2017-12-21
2017-12-21 01:00
2017-12-21 02:00
2017-12-21 03:00
2017-12-21 04:00
2017-12-21 05:00
2017-12-21 06:00
2017-12-21 07:00
2017-12-21 08:00
2017-12-21 09:00
2017-12-21 10:00
2017-12-21 11:00
2017-12-21 12:00
2017-12-21 13:00
2017-12-21 14:00
2017-12-21 15:00
2017-12-21 16:00
2017-12-21 17:00
2017-12-21 18:00
2017-12-21 19:00
2017-12-21 20:00
2017-12-21 21:00
2017-12-21 22:00
2017-12-21 23:00
2017-12-22
2017-12-22 01:00
2017-12-22 02:00
2017-12-22 03:00
2017-12-22 04:00
2017-12-22 05:00
2017-12-22 06:00
2017-12-22 07:00
2017-12-22 08:00
2017-12-22 09:00
2017-12-22 10:00
2017-12-22 11:00
2017-12-22 12:00
2017-12-22 13:00
2017-12-22 14:00
2017-12-22 15:00
2017-12-22 16:00
2017-12-22 17:00
2017-12-22 18:00
2017-12-22 19:00
2017-12-22 20:00
2017-12-22 21:00
2017-12-22 22:00
2017-12-22 23:00
2017-12-23
2017-12-23 01:00
2017-12-23 02:00
2017-12-23 03:00
2017-12-23 04:00
2017-12-23 05:00
2017-12-23 06:00
2017-12-23 07:00
2017-12-23 08:00
2017-12-23 09:00
2017-12-23 10:00
2017-12-23 11:00
2017-12-23 12:00
2017-12-23 13:00
2017-12-23 14:00
2017-12-23 15:00
2017-12-23 16:00
2017-12-23 17:00
2017-12-23 18:00
2017-12-23 19:00
2017-12-23 20:00
2017-12-23 21:00
2017-12-23 22:00
2017-12-23 23:00
2017-12-24
2017-12-24 01:00
2017-12-24 02:00
2017-12-24 03:00
2017-12-24 04:00
2017-12-24 05:00
2017-12-24 06:00
2017-12-24 07:00
2017-12-24 08:00
2017-12-24 09:00
2017-12-24 10:00
2017-12-24 11:00
2017-12-24 12:00
2017-12-24 13:00
2017-12-24 14:00
2017-12-24 15:00
2017-12-24 16:00
2017-12-24 17:00
2017-12-24 18:00
2017-12-24 19:00
2017-12-24 20:00
2017-12-24 21:00
2017-12-24 22:00
2017-12-24 23:00
2017-12-25
2017-12-25 01:00
2017-12-25 02:00
2017-12-25 03:00
2017-12-25 04:00
2017-12-25 05:00
2017-12-25 06:00
2017-12-25 07:00
2017-12-25 08:00
2017-12-25 09:00
2017-12-25 10:00
2017-12-25 11:00
2017-12-25 12:00
2017-12-25 13:00
2017-12-25 14:00
2017-12-25 15:00
2017-12-25 16:00
2017-12-25 17:00
2017-12-25 18:00
2017-12-25 19:00
2017-12-25 20:00
2017-12-25 21:00
2017-12-25 22:00
2017-12-25 23:00
2017-12-26
2017-12-26 01:00
2017-12-26 02:00
2017-12-26 03:00
2017-12-26 04:00
2017-12-26 05:00
2017-12-26 06:00
2017-12-26 07:00
2017-12-26 08:00
2017-12-26 09:00
2017-12-26 10:00
2017-12-26 11:00
2017-12-26 12:00
2017-12-26 13:00
2017-12-26 14:00
2017-12-26 15:00
2017-12-26 16:00
2017-12-26 17:00
2017-12-26 18:00
2017-12-26 19:00
2017-12-26 20:00
2017-12-26 21:00
2017-12-26 22:00
2017-12-26 23:00
2017-12-27
2017-12-27 01:00
2017-12-27 02:00
2017-12-27 03:00
2017-12-27 04:00
2017-12-27 05:00
2017-12-27 06:00
2017-12-27 07:00
2017-12-27 08:00
2017-12-27 09:00
2017-12-27 10:00
2017-12-27 11:00
2017-12-27 12:00
2017-12-27 13:00
2017-12-27 14:00
2017-12-27 15:00
2017-12-27 16:00
2017-12-27 17:00
2017-12-27 18:00
2017-12-27 19:00
2017-12-27 20:00
2017-12-27 21:00
2017-12-27 22:00
2017-12-27 23:00
2017-12-28
2017-12-28 01:00
2017-12-28 02:00
2017-12-28 03:00
2017-12-28 04:00
2017-12-28 05:00
2017-12-28 06:00
2017-12-28 07:00
2017-12-28 08:00
2017-12-28 09:00
2017-12-28 10:00
2017-12-28 11:00
2017-12-28 12:00
2017-12-28 13:00
2017-12-28 14:00
2017-12-28 15:00
2017-12-28 16:00
2017-12-28 17:00
2017-12-28 18:00
2017-12-28 19:00
2017-12-28 20:00
2017-12-28 21:00
2017-12-28 22:00
2017-12-28 23:00
2017-12-29
2017-12-29 01:00
2017-12-29 02:00
2017-12-29 03:00
2017-12-29 04:00
2017-12-29 05:00
2017-12-29 06:00
2017-12-29 07:00
2017-12-29 08:00
2017-12-29 09:00
2017-12-29 10:00
2017-12-29 11:00
2017-12-29 12:00
2017-12-29 13:00
2017-12-29 14:00
2017-12-29 15:00
2017-12-29 16:00
2017-12-29 17:00
2017-12-29 18:00
2017-12-29 19:00
2017-12-29 20:00
2017-12-29 21:00
2017-12-29 22:00
2017-12-29 23:00
2017-12-30
2017-12-30 01:00
2017-12-30 02:00
2017-12-30 03:00
2017-12-30 04:00
2017-12-30 05:00
2017-12-30 06:00
2017-12-30 07:00
2017-12-30 08:00
2017-12-30 09:00
2017-12-30 10:00
2017-12-30 11:00
2017-12-30 12:00
2017-12-30 13:00
2017-12-30 14:00
2017-12-30 15:00
2017-12-30 16:00
2017-12-30 17:00
2017-12-30 18:00
2017-12-30 19:00
2017-12-30 20:00
2017-12-30 21:00
2017-12-30 22:00
2017-12-30 23:00
2017-12-31
2017-12-31 01:00
2017-12-31 02:00
2017-12-31 03:00
2017-12-31 04:00
2017-12-31 05:00
2017-12-31 06:00
2017-12-31 07:00
2017-12-31 08:00
2017-12-31 09:00
2017-12-31 10:00
2017-12-31 11:00
2017-12-31 12:00
2017-12-31 13:00
2017-12-31 14:00
2017-12-31 15:00
2017-12-31 16:00
2017-12-31 17:00
2017-12-31 18:00
2017-12-31 19:00
2017-12-31 20:00
2017-12-31 21:00
2017-12-31 22:00
2017-12-31 23:00
2018-01-01
2018-01-01 01:00
2018-01-01 02:00
2018-01-01 03:00
2018-01-01 04:00
2018-01-01 05:00
2018-01-01 06:00
2018-01-01 07:00
2018-01-01 08:00
2018-01-01 09:00
2018-01-01 10:00
2018-01-01 11:00
2018-01-01 12:00
2018-01-01 13:00
2018-01-01 14:00
2018-01-01 15:00
2018-01-01 16:00
2018-01-01 17:00
2018-01-01 18:00
2018-01-01 19:00
2018-01-01 20:00
2018-01-01 21:00
2018-01-01 22:00
2018-01-01 23:00