## Introduction
Volatile Correction Model
Version 1.1
The Environmental Research Group have developed this application to allow users to correct their TEOM measurements based on nearby FDMS measurements.
Site | BG Edin
Start Date | 01/05/2018
End Date | 01/06/2018
This spreadsheet was created using the website | www.volatile-correction-model.info
You can also contact us via email at | vcm@erg.kcl.ac.uk
Using the correction model
1. Go to the Summary sheet and ensure details are correct | Summary Page
2. Go to the Data sheet and enter any local measurement data (e.g. FDMS purge, temperature, barometric pressure etc). Please ensure that the measurements are in the correct units, especially barometric pressure which should be in millibar (mbar). If you need help converting these units please see the help section of the VCM Web Portal. | Data Page
3. Paste in the TEOM data you would like to correct into the TEOM column on the data page. | Data Page
4. Copy the data out of the results sheet - if copying to excel then use copy, and then paste special, values | Results Page
Cell colours
Data Entry | Data Entry Needed (unless values already there)
Fixed Values | Fixed after setup on website
Calculated Values | Values will be automatically calculated
Warnings | Warning for cell

## Summary
Summary | Text | Value
0
Site Name | BG Edin
Organisation
Start Date | 01/05/2018
End Date | 01/06/2018
TEOM data already corrected with 1.3 factor | No
EPA Constant A |  | 3
EPA Constant B |  | 1.03
Instrument Temperature |  | 25
Instrument Pressure |  | 1013
Instrument reports to local ambient readings | No
Timescale | Hourly
Pressure Site | Brent - Neasden Lane (BT5)
Pressure Site Warning | BP Distant site ( 526km).
Temperature Site | Brent - Ikea (BT4)
Temperature Site Warning | TMP Distant site ( 526km).
FDMS Site 1 | Edinburgh St Leonards (ED0)
FDMS Site 1 Warning | FDMS1 Correction includes unratified data.
FDMS Site 2 | Auchencorth Moss AURN (AM0)
FDMS Site 2 Warning | FDMS2 Correction includes unratified data.
FDMS Site 3 | Grangemouth AURN (GG0)
FDMS Site 3 Warning | FDMS3 Data capture 72%.

## Data
DateTime | TEOM | Temperature | Pressure | FDMS1 | FDMS2 | FDMS3
| 0 | 0 | 0 | 0 | 0 | 0
2018-05-01 |  | 5.05 | 1002.6168 | -2.6 | -2.5
2018-05-01 01:00 |  | 4.25 | 1002.87 | -3.3 | -1.2
2018-05-01 02:00 |  | 3.175 | 1002.87 | -3 | -5
2018-05-01 03:00 |  | 2.5 | 1002.87 | -3.3 | -1.6
2018-05-01 04:00 |  | 2.225 | 1003.1232 | -4 | -6.2
2018-05-01 05:00 |  | 2.6 | 1003.883 | -2.5 | -0.3
2018-05-01 06:00 |  | 8.95 | 1003.883 | -3.1 | -1.3
2018-05-01 07:00 |  | 14.725 | 1004.1363 | -2.3 | 0.9
2018-05-01 08:00 |  | 17.6 | 1004.1363 | -3.6 | -1.6
2018-05-01 09:00 |  | 18 | 1003.883 | -6 | -1.3
2018-05-01 10:00 |  | 19.225 | 1003.883 | -2.6 | -4.7
2018-05-01 11:00 |  | 18.925 | 1003.883 | -3.6 | -2.7
2018-05-01 12:00 |  | 18.225 | 1003.883 | -3.1 | -0.2
2018-05-01 13:00 |  | 17.4 | 1003.1232 | 3.1 | -1.6
2018-05-01 14:00 |  | 14.65 | 1003.1232 | 0.5 | -0.8
2018-05-01 15:00 |  | 13.125 | 1002.87 | -0.5 | -5.5
2018-05-01 16:00 |  | 14.2 | 1002.6168 | -2.7 | -0.3
2018-05-01 17:00 |  | 11.775 | 1002.87 | -1.4 | -4.2
2018-05-01 18:00 |  | 10.65 | 1002.87 | -1.8 | 0.8
2018-05-01 19:00 |  | 9.65 | 1002.87 | -2 | -3.5
2018-05-01 20:00 |  | 8.9 | 1002.6168 | -2.1 | -1.7
2018-05-01 21:00 |  | 8.625 | 1001.857 | -1.4 | 0.1
2018-05-01 22:00 |  | 8.65 | 1001.857 | -2.4 | -1.2
2018-05-01 23:00 |  | 8.775 | 1000.844 | -2.1 | -1
2018-05-02 |  | 9.075 | 1000.3375 | -1.8 | 0.2
2018-05-02 01:00 |  | 9.45 | 999.831 | -0.7 | -2.8
2018-05-02 02:00 |  | 9.475 | 998.818 | -2.9 | -1.8
2018-05-02 03:00 |  | 9.325 | 998.3115 | -0.2 | -1.2
2018-05-02 04:00 |  | 9.2 | 997.805 | -0.6 | -3.7
2018-05-02 05:00 |  | 9.45 | 997.805 | 0.7 | 2
2018-05-02 06:00 |  | 9.55 | 997.805 | -1.4 | 0.9
2018-05-02 07:00 |  | 9.1 | 997.0453 | 0.9 | 0
2018-05-02 08:00 |  | 9.325 | 996.792 | 0.7 | 1.4
2018-05-02 09:00 |  | 9.65 | 996.792 | -0.8
2018-05-02 10:00 |  | 9.7 | 996.792 | 0 | 0.6
2018-05-02 11:00 |  | 9.875 | 996.792 | 0 | 1.2
2018-05-02 12:00 |  | 11.1 | 996.792 | -4.7 | 0
2018-05-02 13:00 |  | 14.5 | 997.2985 | -8 | -1.2
2018-05-02 14:00 |  | 12.875 | 999.0712 | -0.5 | 0.1
2018-05-02 15:00 |  | 15.1 | 1000.3375 | 2.8 | 0.6
2018-05-02 16:00 |  | 14.375 | 1001.3505 | 2.9 | 0.3
2018-05-02 17:00 |  | 13.975 | 1002.6168 | -2.4 | 2.6
2018-05-02 18:00 |  | 10.825 | 1004.1363 | 0.9 | 0.7
2018-05-02 19:00 |  | 9.15 | 1005.1493 | -1.2 | -0.4
2018-05-02 20:00 |  | 8.125 | 1005.909 | 2.9 | 0.5
2018-05-02 21:00 |  | 7.375 | 1006.922 | 0.9 | 1
2018-05-02 22:00 |  | 6.75 | 1007.4285 | 0.5 | -0.4
2018-05-02 23:00 |  | 6.15 | 1007.935 | 0.9 | 1.3
2018-05-03 |  | 5.4 | 1008.948 | 0.4 | -1.9
2018-05-03 01:00 |  | 4.975 | 1009.2012 | 0.2 | -1.2
2018-05-03 02:00 |  | 4.625 | 1009.961 | 0.2 | 2.4
2018-05-03 03:00 |  | 4.2 | 1009.961 | 0.5 | 1.2
2018-05-03 04:00 |  | 4.2 | 1010.974 | 1.2 | -0.3
2018-05-03 05:00 |  | 4.825 | 1011.7337 | 1.3 | -1.3
2018-05-03 06:00 |  | 9.5 | 1012.7468 | 0.3 | 0.7
2018-05-03 07:00 |  | 11.675 | 1013 | -1 | -1.2
2018-05-03 08:00 |  | 14.025 | 1013 | -0.4 | 0.1
2018-05-03 09:00 |  | 17.25 | 1014.013 | -1.5 | -0.8
2018-05-03 10:00 |  | 19.15 | 1014.013 | -1.1 | -1
2018-05-03 11:00 |  | 21.4 | 1014.013 | 0.1 | -0.5
2018-05-03 12:00 |  | 20.175 | 1014.013 | -2.2 | -0.5
2018-05-03 13:00 |  | 21.05 | 1013 | -1.6 | -1.1
2018-05-03 14:00 |  | 23 | 1013 | -0.3 | -1.4
2018-05-03 15:00 |  | 22.625 | 1013 | -3.5 | -1.9
2018-05-03 16:00 |  | 19.725 | 1013 | -2.4 | -0.9
2018-05-03 17:00 |  | 19.6 | 1013 | 1.5 | 0.5
2018-05-03 18:00 |  | 16.225 | 1013.7598 | -0.3 | -0.9
2018-05-03 19:00 |  | 14.825 | 1014.2663 | 1 | -0.4
2018-05-03 20:00 |  | 13.6 | 1015.026 | 2 | -0.7
2018-05-03 21:00 |  | 13.05 | 1015.026 | -1.7 | -1.5
2018-05-03 22:00 |  | 12.4 | 1015.026 | 2.3 | 0.3
2018-05-03 23:00 |  | 11.375 | 1015.026 | 1 | 0
2018-05-04 |  | 11.225 | 1015.2793 | 0.8 | -1.2
2018-05-04 01:00 |  | 11.1 | 1016.039 | 0.6 | -2.1
2018-05-04 02:00 |  | 11.025 | 1016.039 | -0.5 | -1.9
2018-05-04 03:00 |  | 10.75 | 1016.039 | -2.8 | -2.4
2018-05-04 04:00 |  | 10.325 | 1016.039 | -1.9 | -2.5
2018-05-04 05:00 |  | 11.425 | 1017.052 | -0.4 | -1.1
2018-05-04 06:00 |  | 13.075 | 1017.052 | -1.9 | 0.1
2018-05-04 07:00 |  | 18.65 | 1017.052 | -2.2 | -1
2018-05-04 08:00 |  | 24.35 | 1017.052 | -1.3 | -0.2
2018-05-04 09:00 |  | 24.4 | 1017.052 | 1.2 | 0
2018-05-04 10:00 |  | 24.95 | 1017.052 | -0.9 | -3
2018-05-04 11:00 |  | 28.125 | 1017.052 | 0.6 | -1
2018-05-04 12:00 |  | 29 | 1017.052 | -1 | -0.1
2018-05-04 13:00 |  | 26.275 | 1017.052 | -0.1 | -0.8
2018-05-04 14:00 |  | 26.375 | 1017.052 | -2.3 | -2.8
2018-05-04 15:00 |  | 25 | 1017.052 | -0.5 | -0.3
2018-05-04 16:00 |  | 25.375 | 1017.052 | -0.1 | -4.1
2018-05-04 17:00 |  | 20.175 | 1017.052 | -0.5 | -3.9
2018-05-04 18:00 |  | 18.25 | 1017.5585 | -1.4 | -2.8
2018-05-04 19:00 |  | 17.475 | 1018.065 | -2.8 | -2.5
2018-05-04 20:00 |  | 15.95 | 1018.3183 | -3.6 | -3.3
2018-05-04 21:00 |  | 14.075 | 1019.078 | -0.8 | -1.2
2018-05-04 22:00 |  | 12.925 | 1019.3312 | -2.1 | -2
2018-05-04 23:00 |  | 12.15 | 1020.091 | -3.9 | -1.9
2018-05-05 |  | 11.225 | 1020.091 | -3 | -3.6
2018-05-05 01:00 |  | 10.325 | 1019.5845 | -2.6 | -0.2
2018-05-05 02:00 |  | 9.85 | 1019.078 | -2.5 | -3
2018-05-05 03:00 |  | 9.55 | 1019.078 | -2.7 | -2.7
2018-05-05 04:00 |  | 9.025 | 1019.5845 | -2.9 | -1.9
2018-05-05 05:00 |  | 9.675 | 1020.091 | -2.3 | -2.1
2018-05-05 06:00 |  | 18.9 | 1020.091 | -2.2 | -1.8
2018-05-05 07:00 |  | 26.025 | 1020.091 | -3.4 | -0.3
2018-05-05 08:00 |  | 29.5 | 1020.091 | -2.1 | -2.4
2018-05-05 09:00 |  | 30.25 | 1020.091 | -2.7 | -2.6
2018-05-05 10:00 |  | 29 | 1019.8378 | 0.9 | -2.1
2018-05-05 11:00 |  | 32.225 | 1019.078 | 2.2 | -0.6
2018-05-05 12:00 |  | 32.475 | 1019.078 | -1 | -2.7
2018-05-05 13:00 |  | 30.775 | 1018.3183 | 0 | -3.1
2018-05-05 14:00 |  | 30.675 | 1018.065 | -2.8 | -7.9
2018-05-05 15:00 |  | 28.175 | 1018.065 | 0.9 | -2.5
2018-05-05 16:00 |  | 25.75 | 1018.065 | -1.3 | -2
2018-05-05 17:00 |  | 22.825 | 1018.065 | -2.2 | -4.1
2018-05-05 18:00 |  | 19.575 | 1018.065 | -1.5 | -4.2
2018-05-05 19:00 |  | 17.675 | 1018.065 | -2.9 | -2.4
2018-05-05 20:00 |  | 15.95 | 1018.8247 | -0.5 | -0.7
2018-05-05 21:00 |  | 14.5 | 1019.078 | -2.2 | -2.1
2018-05-05 22:00 |  | 13.35 | 1019.078 | -3.8 | -3.3
2018-05-05 23:00 |  | 12.425 | 1019.078 | -2 | -2.4
2018-05-06 |  | 11.25 | 1019.078 | -0.7 | -4
2018-05-06 01:00 |  | 10.4 | 1018.065 | -4.5 | -3.2
2018-05-06 02:00 |  | 9.675 | 1018.065 | -4.6 | -4.2
2018-05-06 03:00 |  | 9.1 | 1018.065 | -5.3 | -2.3
2018-05-06 04:00 |  | 8.925 | 1017.8117 | -2.4 | -2.2
2018-05-06 05:00 |  | 9.775 | 1017.8117 | -4 | -0.7
2018-05-06 06:00 |  | 20.025 | 1018.065 | -2.8 | -2.3
2018-05-06 07:00 |  | 29.3 | 1018.065 | -5.5 | -0.9
2018-05-06 08:00 |  | 32.325 | 1018.065 | -4 | -1.4
2018-05-06 09:00 |  | 32.725 | 1017.052 | -4.1 | -5.1
2018-05-06 10:00 |  | 30.75 | 1017.052 | -0.8 | -5.2
2018-05-06 11:00 |  | 34.625 | 1016.039 | -2.1 | -18
2018-05-06 12:00 |  | 33.15 | 1015.7858 | -3.8 | -91.7
2018-05-06 13:00 |  | 32.3 | 1015.026 | -1.3 | -44.3
2018-05-06 14:00 |  | 33.25 | 1014.2663 | -3.9 | -59.8
2018-05-06 15:00 |  | 32.5 | 1014.013 | -3.4 | -15.7
2018-05-06 16:00 |  | 29.85 | 1013 | -4.7
2018-05-06 17:00 |  | 26.9 | 1013 | 0
2018-05-06 18:00 |  | 22.95 | 1013.2532 | 0.4
2018-05-06 19:00 |  | 20.45 | 1014.013 | 1
2018-05-06 20:00 |  | 18.6 | 1014.013 | -2.9 | -6
2018-05-06 21:00 |  | 16.85 | 1014.013 | -3.8 | -4
2018-05-06 22:00 |  | 15.825 | 1014.013 | -1 | -2.2
2018-05-06 23:00 |  | 14.725 | 1014.013 | -4.2 | -2
2018-05-07 |  | 13.8 | 1014.013 | -2.4 | -2.1
2018-05-07 01:00 |  | 13.075 | 1013.2532 | -1.9 | -1.6
2018-05-07 02:00 |  | 12.425 | 1013 | -2.7 | -2.3
2018-05-07 03:00 |  | 12 | 1013 | -2.4 | -1.9
2018-05-07 04:00 |  | 11.8 | 1013 | -1.3 | -1.3
2018-05-07 05:00 |  | 12.725 | 1013 | -1.2 | -1.9
2018-05-07 06:00 |  | 20.7 | 1013 | -1.2 | -1
2018-05-07 07:00 |  | 28.7 | 1013 | -1.4 | -0.7
2018-05-07 08:00 |  | 33.85 | 1013 | -2.8 | -8.5
2018-05-07 09:00 |  | 34.975 | 1012.4935 | -3.3 | -11.5
2018-05-07 10:00 |  | 34.575 | 1011.987 | -4.7 | -26.5
2018-05-07 11:00 |  | 37.925 | 1011.4805 | -4.4 | -56.5
2018-05-07 12:00 |  | 37.175 | 1010.974 | -4.9 | -34.2
2018-05-07 13:00 |  | 36.15 | 1009.961 | -6.5 | -2.8
2018-05-07 14:00 |  | 34.95 | 1009.2012 | -3 | 3.7
2018-05-07 15:00 |  | 32.45 | 1008.948 | -14.8
2018-05-07 16:00 |  | 29.7 | 1008.948 | -2.3 | -12.3
2018-05-07 17:00 |  | 27.225 | 1008.4415 | -0.5 | -25.4
2018-05-07 18:00 |  | 23.925 | 1007.935 | -4.3
2018-05-07 19:00 |  | 21.7 | 1007.935 | -2.1
2018-05-07 20:00 |  | 20.15 | 1007.935 | -2.1 | 14.9
2018-05-07 21:00 |  | 18.95 | 1007.935 | -2.2 | -7.4
2018-05-07 22:00 |  | 17.725 | 1007.935 | -3.9 | -7.8
2018-05-07 23:00 |  | 16.475 | 1007.6817 | -5.3 | -6.9
2018-05-08 |  | 15.05 | 1006.922 | -6.3 | -6.5
2018-05-08 01:00 |  | 14.175 | 1006.1622 | -7.3 | -7.4
2018-05-08 02:00 |  | 13.325 | 1005.909 | -6.8 | -8.4
2018-05-08 03:00 |  | 12.55 | 1005.1493 | -7 | -9.5
2018-05-08 04:00 |  | 12.4 | 1004.896 | -7.8 | -9.5
2018-05-08 05:00 |  | 13.425 | 1004.896 | -6.4 | -7.1
2018-05-08 06:00 |  | 21.275 | 1004.896 | -11.1 | -6.9
2018-05-08 07:00 |  | 28.7 | 1004.3895 | -8 | -3.7
2018-05-08 08:00 |  | 32.35 | 1003.883 | -1.7 | -4.8
2018-05-08 09:00 |  | 30.675 | 1003.3765 | -3.2 | -3.3
2018-05-08 10:00 |  | 31.5 | 1002.87 | -2.2 | -4.8
2018-05-08 11:00 |  | 33.45 | 1001.857 | -2.8 | -3.9
2018-05-08 12:00 |  | 31.175 | 1001.857 | 1.3 | -3.6
2018-05-08 13:00 |  | 29.65 | 1001.0973 | 1.8 | -4.8 | 0.8
2018-05-08 14:00 |  | 29.275 | 1000.844 | -1.1 | -1.2 | 1.3
2018-05-08 15:00 |  | 26.825 | 1000.844 | -1.7 | -1.4 | 2
2018-05-08 16:00 |  | 28.125 | 1001.0973 | -1.5 | -1.9 | -0.1
2018-05-08 17:00 |  | 24.85 | 1001.857 | -5 | -2.3 | 0.3
2018-05-08 18:00 |  | 19.725 | 1002.87 | -4.5 | -2.1 | 0.8
2018-05-08 19:00 |  | 17.15 | 1003.1232 | -1.1 | -0.8 | 1.9
2018-05-08 20:00 |  | 16.45 | 1003.883 | -3 | -4.1 | -1.2
2018-05-08 21:00 |  | 15.25 | 1003.883 | -2.3 | -1.8 | -2.6
2018-05-08 22:00 |  | 13.7 | 1004.6427 | -5.6 | -2.4 | -0.4
2018-05-08 23:00 |  | 12.375 | 1004.1363 | -5.5 | -3.8 | -1.2
2018-05-09 |  | 11.4 | 1003.883 | -4.7 | -1.5 | 0.4
2018-05-09 01:00 |  | 10.725 | 1003.883 | -1.5 | -2.5 | -3.7
2018-05-09 02:00 |  | 10.15 | 1003.883 | -3.7 | -3.7 | -3.9
2018-05-09 03:00 |  | 9.625 | 1003.883 | -4 | -1.9 | 0
2018-05-09 04:00 |  | 9.4 | 1003.883 | -4.2 | 0.9 | -0.8
2018-05-09 05:00 |  | 10.175 | 1004.6427 | -3.3 | -0.2 | -1.3
2018-05-09 06:00 |  | 17.325 | 1003.883 | -1.4 | -0.1 | -1.2
2018-05-09 07:00 |  | 23.75 | 1003.883 | 0 | -3.2 | -0.7
2018-05-09 08:00 |  | 26.375 | 1003.883 | -4.6 | -3.5 | 0
2018-05-09 09:00 |  | 22.55 | 1003.883 | -2.3 | -2.1 | 1.4
2018-05-09 10:00 |  | 24.4 | 1002.87 | -2.7 | -2.7 | -7.5
2018-05-09 11:00 |  | 25.75 | 1002.3635 | -1.8 | -3.1 | 0
2018-05-09 12:00 |  | 27.45 | 1001.857 | -3.3 | -1 | -9.7
2018-05-09 13:00 |  | 26.675 | 1001.0973 | -1.7 | -2 | 3
2018-05-09 14:00 |  | 26.025 | 1000.844 | 1.1 | -1.1 | 5.6
2018-05-09 15:00 |  | 25.9 | 1000.0842 | -2.1 | -2 | -0.6
2018-05-09 16:00 |  | 23.3 | 999.831 | -2.5 | -2.7 | -8.6
2018-05-09 17:00 |  | 19.05 | 1000.844 | -2 | -0.3 | 1.4
2018-05-09 18:00 |  | 17.325 | 1000.844 | -0.6 | -2.4 | 1.1
2018-05-09 19:00 |  | 16.05 | 1001.0973 | -2.2 | -1.4 | 3.1
2018-05-09 20:00 |  | 14.95 | 1001.857 | 2.3 | -0.8 | -2.1
2018-05-09 21:00 |  | 14.175 | 1001.857 | -3 | -0.8 | -2.3
2018-05-09 22:00 |  | 13.525 | 1001.857 | -1.6 | -1.6 | -13.8
2018-05-09 23:00 |  | 12.7 | 1001.857 | -1 | -0.7 | 2.8
2018-05-10 |  | 12 | 1001.857 | -1.9 | 0.1 | 2
2018-05-10 01:00 |  | 11.525 | 1002.3635 | -1.2 | -1.8 | -0.8
2018-05-10 02:00 |  | 10.95 | 1002.87 | -0.3 | 0.1 | -8.2
2018-05-10 03:00 |  | 10.925 | 1002.87 | -1.6 | 0 | -2.9
2018-05-10 04:00 |  | 10.25 | 1003.6297 | 2.3 | -1.8 | 3.1
2018-05-10 05:00 |  | 9.9 | 1004.896 | -0.6 | -0.9 | -0.5
2018-05-10 06:00 |  | 12.35 | 1005.909 | -0.1 | 1.2 | -1.1
2018-05-10 07:00 |  | 18.325 | 1006.922 | -1.2 | 0.1 | 6.9
2018-05-10 08:00 |  | 18.975 | 1007.6817 | -2.8 | -1.5 | -32.1
2018-05-10 09:00 |  | 20.925 | 1008.6947 | -1.8 | 0.2 | -14.6
2018-05-10 10:00 |  | 21.65 | 1008.948 | -2.7 | -1.8 | -5.3
2018-05-10 11:00 |  | 23.325 | 1009.7078 | -1.1 | -1 | 3.3
2018-05-10 12:00 |  | 23.525 | 1009.961 | -1.9 | -0.7 | 1.2
2018-05-10 13:00 |  | 22.625 | 1010.974 | -1.3 | -1.6 | -18.3
2018-05-10 14:00 |  | 23.325 | 1010.974 | 1.1 | -0.9
2018-05-10 15:00 |  | 21.7 | 1011.4805 | -2.5 | -1.5
2018-05-10 16:00 |  | 19.2 | 1011.987 | -0.2 | -2.8
2018-05-10 17:00 |  | 19 | 1011.987 | 0.6 | -0.6
2018-05-10 18:00 |  | 15.8 | 1011.987 | 0.6 | -2.4
2018-05-10 19:00 |  | 14.575 | 1013 | -0.5 | -1.7
2018-05-10 20:00 |  | 14.175 | 1013.2532 | 5.7 | -1.3
2018-05-10 21:00 |  | 13.05 | 1013 | -1.7 | -4.3
2018-05-10 22:00 |  | 11.9 | 1013.7598 | -3.1 | -1.2
2018-05-10 23:00 |  | 10.7 | 1013.2532 | -1.5 | -1.9
2018-05-11 |  | 9.8 | 1013 | -1.2 | -3.1
2018-05-11 01:00 |  | 8.975 | 1012.4935 | -0.3 | -1.8
2018-05-11 02:00 |  | 8.475 | 1011.987 | -3.1 | -2.2
2018-05-11 03:00 |  | 8.3 | 1011.7337 | -1.2 | -2.6
2018-05-11 04:00 |  | 8.375 | 1011.2273 | -1.5 | -2.1
2018-05-11 05:00 |  | 9.425 | 1011.987 | -3.6 | -1.4
2018-05-11 06:00 |  | 15.4 | 1011.987 | -1.1 | -1.6
2018-05-11 07:00 |  | 19.15 | 1011.2273 | -2.8 | -2.2
2018-05-11 08:00 |  | 23.225 | 1010.7207 | -1.4 | -1.7
2018-05-11 09:00 |  | 22.975 | 1009.961 | -2.7 | -1.5
2018-05-11 10:00 |  | 20.15 | 1009.961 | -4.5 | -2.8
2018-05-11 11:00 |  | 21.725 | 1008.948 | -3.4 | -2.2 | -2.5
2018-05-11 12:00 |  | 19.875 | 1008.948 | 3.3 | -0.5 | 4.1
2018-05-11 13:00 |  | 18.825 | 1008.1883 | -4.6 | -2.7 | 0.4
2018-05-11 14:00 |  | 18.475 | 1007.935 | -4.3 | -2.5 | 2.3
2018-05-11 15:00 |  | 17.775 | 1007.935 | -1 | -3.6 | -3.6
2018-05-11 16:00 |  | 16.9 | 1006.922 | -2.2 | -4.8 | -0.1
2018-05-11 17:00 |  | 16.375 | 1006.922 | -0.8 | -2.2 | -2.4
2018-05-11 18:00 |  | 15.9 | 1006.4155 | -0.1 | -2.1 | 0
2018-05-11 19:00 |  | 15.575 | 1005.909 | 0.7 | -0.9 | 1
2018-05-11 20:00 |  | 15.375 | 1005.909 | 3.3 | -1.1 | -2.7
2018-05-11 21:00 |  | 15.175 | 1005.909 | -0.5 | -2.3 | 0.8
2018-05-11 22:00 |  | 13.75 | 1006.1622 | -0.2 | -0.3 | -4.5
2018-05-11 23:00 |  | 12.85 | 1005.909 | 0 | -2.9 | -2.3
2018-05-12 |  | 12.575 | 1005.909 | -1 | -3.2 | 0.5
2018-05-12 01:00 |  | 12.1 | 1005.909 | -4.4 | -2.4 | -1.2
2018-05-12 02:00 |  | 11.3 | 1005.909 | -3 | -1.7 | -2.3
2018-05-12 03:00 |  | 11.375 | 1005.909 | -1.6 | -1.7 | -1.7
2018-05-12 04:00 |  | 10.8 | 1006.4155 | -2 | -2.7 | 0.6
2018-05-12 05:00 |  | 11.95 | 1006.922 | -3.1 | -1.2 | 1.5
2018-05-12 06:00 |  | 16.025 | 1006.1622 | -1.6 | 1.3 | 3.3
2018-05-12 07:00 |  | 16.35 | 1006.922 | -4.4 | -0.3 | 2
2018-05-12 08:00 |  | 15.075 | 1006.922 | -2.8 | -0.9 | -0.5
2018-05-12 09:00 |  | 15.8 | 1006.922 | -0.4 | -2.4 | 0.5
2018-05-12 10:00 |  | 17.475 | 1006.922 | -3.6 | -0.2 | 0.9
2018-05-12 11:00 |  | 17.175 | 1006.922 | -5.2 | -3.7 | 0.7
2018-05-12 12:00 |  | 14.675 | 1006.922 | -5.3 | -3.3 | -2.3
2018-05-12 13:00 |  | 14.05 | 1005.909 | -5.2 | -1.9 | 0
2018-05-12 14:00 |  | 13.025 | 1006.1622 | 6.7 | -2.6 | -3.1
2018-05-12 15:00 |  | 12.85 | 1005.909 | -0.4 | -1.9 | -1.4
2018-05-12 16:00 |  | 12.2 | 1005.909 | -3.1 | -0.6 | -1.6
2018-05-12 17:00 |  | 11.2 | 1005.909 | -5.9 | -2.7 | -3.9
2018-05-12 18:00 |  | 10.6 | 1005.909 | 6.6 | -2.6 | -1.1
2018-05-12 19:00 |  | 10.725 | 1006.6688 | -0.9 | -1.6 | -4.5
2018-05-12 20:00 |  | 10.675 | 1006.1622 | 3.8 | -2.1 | 0
2018-05-12 21:00 |  | 10.1 | 1005.909 | 1.1 | -0.6 | -1.4
2018-05-12 22:00 |  | 9.975 | 1005.909 | -1.1 | -1.1 | -1
2018-05-12 23:00 |  | 9.95 | 1005.909 | -1.4 | -2.2 | -1.2
2018-05-13 |  | 9.8 | 1005.909 | -2.3 | -2.2 | -2.2
2018-05-13 01:00 |  | 9.55 | 1005.909 | -2.8 | -2.2 | -2
2018-05-13 02:00 |  | 8.775 | 1005.909 | -6.1 | -4.5 | -0.7
2018-05-13 03:00 |  | 8.475 | 1006.4155 | -4.2 | -5.4 | -3
2018-05-13 04:00 |  | 8.7 | 1006.922 | -1.1 | -4.2 | -4.8
2018-05-13 05:00 |  | 9.175 | 1006.922 | -1.4 | -2.4 | -4.5
2018-05-13 06:00 |  | 10.275 | 1007.4285 | -3.2 | -3.6 | -4.6
2018-05-13 07:00 |  | 11.625 | 1007.935 | -3.6 | -1 | -3.6
2018-05-13 08:00 |  | 14.175 | 1007.935 | -3.6 | -1.1 | -0.3
2018-05-13 09:00 |  | 14.9 | 1008.948 | -6.4 | -0.9 | -1
2018-05-13 10:00 |  | 17.425 | 1008.948 | -7.3 | -1.5 | -2.2
2018-05-13 11:00 |  | 17.075 | 1008.948 | -2.3 | -2.5 | -1.7
2018-05-13 12:00 |  | 18.375 | 1009.4545 | -2.4 | 1.5 | 1.3
2018-05-13 13:00 |  | 21.725 | 1009.961 | -4.4 | -0.9 | 0
2018-05-13 14:00 |  | 21.725 | 1009.4545 | -9 | -0.9 | -1.9
2018-05-13 15:00 |  | 20.75 | 1009.961 | -2.6 | 0.6 | -1.3
2018-05-13 16:00 |  | 19.825 | 1009.961 | -0.9 | -0.7 | -3
2018-05-13 17:00 |  | 19.35 | 1009.961 | 0.9 | -0.9 | -1
2018-05-13 18:00 |  | 16.15 | 1009.961 | -4.1 | -1.2 | -0.8
2018-05-13 19:00 |  | 13.9 | 1010.4675 | -0.4 | -3.2 | -1.5
2018-05-13 20:00 |  | 12.375 | 1010.974 | 2 | 0 | -0.5
2018-05-13 21:00 |  | 11.575 | 1011.987 | 0.6 | -0.8 | 0.8
2018-05-13 22:00 |  | 10.825 | 1011.987 | 0.3 | -2.2 | -2.8
2018-05-13 23:00 |  | 10.15 | 1011.987 | -1.7 | 0.8 | -3.1
2018-05-14 |  | 9.55 | 1011.987 | -1 | -0.8 | -0.6
2018-05-14 01:00 |  | 9.225 | 1012.4935 | -0.8 | 0.5 | -1.3
2018-05-14 02:00 |  | 8.925 | 1013 | -1.3 | -1 | -3
2018-05-14 03:00 |  | 8.5 | 1013 | -0.8 | -2.9 | -1.4
2018-05-14 04:00 |  | 8.275 | 1013 | -2.5 | -0.1 | 1
2018-05-14 05:00 |  | 8.975 | 1013.7598 | -0.5 | 1.6 | 0.7
2018-05-14 06:00 |  | 18.575 | 1014.013 | -0.3 | 0.2 | 2.1
2018-05-14 07:00 |  | 24.75 | 1014.013 | -3.2 | 0 | 4.6
2018-05-14 08:00 |  | 29.15 | 1014.2663 | 0.2 | -1.8 | -1.6
2018-05-14 09:00 |  | 29.4 | 1014.2663 | -0.5 | -1.8 | 4.2
2018-05-14 10:00 |  | 28.15 | 1014.013 | -1.7 | -0.4 | -0.2
2018-05-14 11:00 |  | 31.4 | 1014.013 | -0.6 | -2.4 | -0.5
2018-05-14 12:00 |  | 30.775 | 1014.013 | -3 | -1.4 | -1.5
2018-05-14 13:00 |  | 27.4 | 1014.013 | -1.7 | -2.1 | 0
2018-05-14 14:00 |  | 28.55 | 1014.013 | -1.9 | -1.1 | -2.4
2018-05-14 15:00 |  | 24.525 | 1014.013 | -0.7 | -2 | -3.1
2018-05-14 16:00 |  | 24.225 | 1014.013 | -1.6 | -3 | -3.1
2018-05-14 17:00 |  | 22.575 | 1014.013 | 1.4 | -3 | -1
2018-05-14 18:00 |  | 18.65 | 1014.013 | -0.4 | -2.4 | 1
2018-05-14 19:00 |  | 16.225 | 1014.2663 | -0.4 | -0.6 | -3.3
2018-05-14 20:00 |  | 14.55 | 1015.026 | 0.1 | -2.7 | -3.3
2018-05-14 21:00 |  | 13.325 | 1015.026 | -2.3 | -3.1 | -1.9
2018-05-14 22:00 |  | 12.55 | 1015.026 | -1.2 | -2.8 | -2.8
2018-05-14 23:00 |  | 12.1 | 1015.026 | -3.2 | -2.3 | 0.4
2018-05-15 |  | 11.575 | 1015.026 | -2.2 | -1.7 | -4.3
2018-05-15 01:00 |  | 10.725 | 1015.026 | -1.7 | -2.8 | -1.4
2018-05-15 02:00 |  | 10.2 | 1014.5195 | -0.7 | -1.8 | 0.3
2018-05-15 03:00 |  | 9.825 | 1014.013 | -3.2 | -2.2 | -1.5
2018-05-15 04:00 |  | 9.675 | 1014.013 | -2.6 | -1.6 | -1.7
2018-05-15 05:00 |  | 10.75 | 1014.013 | -2.1 | -1.1 | -2.1
2018-05-15 06:00 |  | 20.2 | 1014.013 | -2 | 0.2 | 1.1
2018-05-15 07:00 |  | 27.1 | 1014.013 | -3.9 | -2.7 | -4.1
2018-05-15 08:00 |  | 31.075 | 1014.7727 | -3.4 | -2.6 | -2.1
2018-05-15 09:00 |  | 30.8 | 1014.013 | -4.8 | -3.8 | -2.5
2018-05-15 10:00 |  | 29.85 | 1014.013 | -2 | -3 | -1
2018-05-15 11:00 |  | 33.975 | 1014.013 | -3 | -2.3 | 0
2018-05-15 12:00 |  | 33.675 | 1014.013 | -2.9 | -4 | 0.5
2018-05-15 13:00 |  | 32.575 | 1013 | -2.2 | -2.3 | -0.3
2018-05-15 14:00 |  | 32.375 | 1013 | 0.1 | -1.2 | 0.9
2018-05-15 15:00 |  | 31.775 | 1013 | 0.5 | -1.6 | -2.2
2018-05-15 16:00 |  | 29.675 | 1013 | 0.4 | -2.3 | -1.7
2018-05-15 17:00 |  | 26.275 | 1013 | -0.6 | -3.1 | 0
2018-05-15 18:00 |  | 20.475 | 1013 | -1 | -0.7 | -2.5
2018-05-15 19:00 |  | 17.625 | 1014.013 | -6.1 | -2 | 0.2
2018-05-15 20:00 |  | 16.025 | 1014.013 | -2.4 | -3.4 | -0.5
2018-05-15 21:00 |  | 14.975 | 1014.2663 | -4.7 | 0 | -0.5
2018-05-15 22:00 |  | 14.3 | 1015.026 | -2.7 | 0.2 | -0.6
2018-05-15 23:00 |  | 13.875 | 1015.026 | -1.1 | -3.1 | -0.9
2018-05-16 |  | 12.85 | 1015.026 | -4.2 | -0.9 | 0.2
2018-05-16 01:00 |  | 11.9 | 1015.026 | -3.4 | -0.2 | -2.8
2018-05-16 02:00 |  | 11.375 | 1015.026 | -1.3 | -1.8 | -3.1
2018-05-16 03:00 |  | 11.25 | 1015.5325 | -2.2 | -0.7 | 1.7
2018-05-16 04:00 |  | 11.55 | 1016.039 | -0.4 | -1.6 | 1.1
2018-05-16 05:00 |  | 13.125 | 1016.7988 | -0.5 | 0.7 | 1.9
2018-05-16 06:00 |  | 15.6 | 1017.3053 | -1.1 | -0.1 | 2.9
2018-05-16 07:00 |  | 18.95 | 1018.065 | -3.1 | 0.2 | 1.3
2018-05-16 08:00 |  | 16.875 | 1018.065 | -0.4 | -1.9 | 1.5
2018-05-16 09:00 |  | 17.425 | 1019.078 | -0.4 | 0.9 | 1.1
2018-05-16 10:00 |  | 20.6 | 1019.078 | 0.4 | -4 | 0.1
2018-05-16 11:00 |  | 18.275 | 1019.8378 | -1.9 | -1 | 5.9
2018-05-16 12:00 |  | 16.975 | 1020.091 | 2.5 | -1.8 | -1.6
2018-05-16 13:00 |  | 15.75 | 1020.091 | 2.6 | -1.4 | -3
2018-05-16 14:00 |  | 15.725 | 1020.091 | 0.4 | -1.9 | -0.8
2018-05-16 15:00 |  | 17.5 | 1020.091 | -3.2 | -3.2 | -3.2
2018-05-16 16:00 |  | 17.575 | 1020.091 | -2.4 | -2.2 | -0.9
2018-05-16 17:00 |  | 15.425 | 1021.104 | -2.5 | 0.5 | -0.6
2018-05-16 18:00 |  | 13.025 | 1021.104 | -2.7 | -1 | -1.7
2018-05-16 19:00 |  | 10.85 | 1021.104 | -3.4 | -1.8 | -3.5
2018-05-16 20:00 |  | 9.625 | 1021.8637 | -2.2 | -2.7 | 0.7
2018-05-16 21:00 |  | 9.05 | 1022.117 | 0.2 | -3.3 | -0.9
2018-05-16 22:00 |  | 8.525 | 1022.117 | -0.7 | -1.8 | -1.2
2018-05-16 23:00 |  | 7.8 | 1022.117 | -1.2 | 0 | -2.9
2018-05-17 |  | 7.225 | 1022.117 | -2.6 | -0.8 | -1.2
2018-05-17 01:00 |  | 6.875 | 1022.117 | -2 | -2.2 | -0.9
2018-05-17 02:00 |  | 6.8 | 1021.3573 | -2.6 | -1 | -0.2
2018-05-17 03:00 |  | 6.55 | 1021.104 | -2 | -2 | -5.2
2018-05-17 04:00 |  | 6.375 | 1021.104 | -3.4 | -1.4 | 0.2
2018-05-17 05:00 |  | 7.475 | 1021.3573 | -2.8 | 1.4 | 0.1
2018-05-17 06:00 |  | 15.575 | 1022.117 | 0.1 | -0.3 | -0.7
2018-05-17 07:00 |  | 21.525 | 1022.117 | -3 | 0.7 | -1.4
2018-05-17 08:00 |  | 27.4 | 1022.117 | -1.4 | -1.1 | -0.5
2018-05-17 09:00 |  | 26.775 | 1022.117 | 0.3 | -1.9 | -0.4
2018-05-17 10:00 |  | 24.525 | 1022.117 | -2.1 | -1.9 | -1.9
2018-05-17 11:00 |  | 29.025 | 1021.6105 | -1.2 | -1.8 | -3.1
2018-05-17 12:00 |  | 28.25 | 1021.104 | -4.5 | -3.6 | -3.3
2018-05-17 13:00 |  | 27.1 | 1020.3442 | -1.2 | -2.2 | -2.2
2018-05-17 14:00 |  | 26.975 | 1020.091 | -3.3 | -2.7 | -2.6
2018-05-17 15:00 |  | 26.35 | 1020.091 | -1.4 | -3.3 | -2.5
2018-05-17 16:00 |  | 24.875 | 1020.091 | -4.3 | -2.7 | -2.5
2018-05-17 17:00 |  | 20.4 | 1020.091 | -7.7 | -2.4 | -2.3
2018-05-17 18:00 |  | 15.875 | 1020.091 | -2.7 | -1.8 | -3
2018-05-17 19:00 |  | 12.925 | 1020.8507 | 0.7 | -2.1 | -4.6
2018-05-17 20:00 |  | 11.45 | 1021.104 | 1.6 | -3.3 | -0.4
2018-05-17 21:00 |  | 10.35 | 1021.104 | -4.1 | -1.6 | -2.3
2018-05-17 22:00 |  | 9.45 | 1021.104 | 1.9 | -2.7 | -1.6
2018-05-17 23:00 |  | 8.6 | 1021.104 | -9.7 | -2.7 | 2.7
2018-05-18 |  | 7.6 | 1021.104 | 3 | -2.2 | -1.6
2018-05-18 01:00 |  | 6.65 | 1021.104 | -0.1 | -1.3 | -4.4
2018-05-18 02:00 |  | 6.025 | 1020.3442 | 0.6 | -1.1 | -3.4
2018-05-18 03:00 |  | 5.45 | 1020.091 | 2.2 | -1.6 | -1.7
2018-05-18 04:00 |  | 5.45 | 1020.091 | -1.8 | -0.2 | -3.5
2018-05-18 05:00 |  | 6.775 | 1020.5975 | -1.6 | 0.3 | -0.2
2018-05-18 06:00 |  | 16 | 1021.104 | -1.6 | 2.2 | 0.8
2018-05-18 07:00 |  | 21.675 | 1021.104 | -3.7 | -2.3 | -0.9
2018-05-18 08:00 |  | 24.9 | 1021.104 | 0.5 | -1.6 | -1.7
2018-05-18 09:00 |  | 24.25 | 1020.091 | -2.8 | -4 | -3.9
2018-05-18 10:00 |  | 23.125 | 1020.091 | -4.1 | -4.2 | -2.8
2018-05-18 11:00 |  | 27.35 | 1019.078 | -3.4 | -3.1 | -1.7
2018-05-18 12:00 |  | 27.825 | 1019.078 | -4.4 | -3.9 | -1.2
2018-05-18 13:00 |  | 24.95 | 1018.8247 | -3.1 | -1.3 | -0.2
2018-05-18 14:00 |  | 23.9 | 1018.065 | -5.4 | 0.3 | -1.7
2018-05-18 15:00 |  | 25.025 | 1018.065 | 0.6 | -2.5 | -1.8
2018-05-18 16:00 |  | 23.95 | 1018.065 | 1.7 | -1.9 | -0.7
2018-05-18 17:00 |  | 21.15 | 1018.065 | -0.3 | -1.9 | -2.1
2018-05-18 18:00 |  | 17.375 | 1018.065 | -0.1 | -1.9 | -2.9
2018-05-18 19:00 |  | 14.675 | 1018.065 | -2.4 | -4.2 | -3.6
2018-05-18 20:00 |  | 13.6 | 1018.065 | -1.3 | -3.7 | -3
2018-05-18 21:00 |  | 12.6 | 1018.065 | -0.1 | -4.3 | -3.6
2018-05-18 22:00 |  | 11.15 | 1018.065 | -2.1 | -3.8 | 1.1
2018-05-18 23:00 |  | 10.325 | 1018.065 | -2.2 | -3.1 | -7.6
2018-05-19 |  | 9.95 | 1018.065 | -2.3 | -5.2 | -2.2
2018-05-19 01:00 |  | 9.575 | 1018.065 | -4.8 | -3.5 | -5.2
2018-05-19 02:00 |  | 8.975 | 1018.065 | -4.2 | -2.4 | -4
2018-05-19 03:00 |  | 8.45 | 1018.065 | -2.6 | -3.2 | -4.9
2018-05-19 04:00 |  | 8.2 | 1018.065 | -2.6 | -3 | -3.4
2018-05-19 05:00 |  | 9.175 | 1018.065 | -0.6 | -0.8 | -1.1
2018-05-19 06:00 |  | 17.525 | 1018.065 | -4.1 | -2.5 | -1.3
2018-05-19 07:00 |  | 25.525 | 1018.8247 | -5 | -3.3 | -2.6
2018-05-19 08:00 |  | 29.65 | 1019.078 | -8.3 | -2.6 | -1.5
2018-05-19 09:00 |  | 30.075 | 1019.078 | -4.4 | -3.7 | -1.7
2018-05-19 10:00 |  | 28.9 | 1018.065 | -4.6 | -2.3 | -3.3
2018-05-19 11:00 |  | 31.65 | 1018.065 | -5.2 | -4.1 | -5.4
2018-05-19 12:00 |  | 32.475 | 1017.8117 | -5.3 | -2.9 | -3.9
2018-05-19 13:00 |  | 29.8 | 1017.052 | -3.8 | -3 | -2.6
2018-05-19 14:00 |  | 29.875 | 1017.052 | -3.5 | -4.4 | -2.8
2018-05-19 15:00 |  | 28.975 | 1016.039 | -2.3 | -1.9 | -4.6
2018-05-19 16:00 |  | 27.55 | 1016.039 | -7.7 | -4.6 | -1.4
2018-05-19 17:00 |  | 23.975 | 1016.039 | -4.1 | -2.8 | -2.8
2018-05-19 18:00 |  | 18.3 | 1016.039 | 0.7 | -2.4 | -3.3
2018-05-19 19:00 |  | 16.15 | 1016.5455 | -5.3 | -4.6 | -4.7
2018-05-19 20:00 |  | 14.575 | 1017.052 | -2.7 | -1.2 | -0.9
2018-05-19 21:00 |  | 13.625 | 1017.8117 | -1.7 | -2.1 | -3.4
2018-05-19 22:00 |  | 13 | 1017.3053 | -1.2 | -1.5 | 0.6
2018-05-19 23:00 |  | 12.25 | 1017.3053 | -0.5 | -4.2 | -4.8
2018-05-20 |  | 11.5 | 1017.052 | -3.9 | -3.5 | -3.1
2018-05-20 01:00 |  | 10.9 | 1017.052 | -1 | -2.6 | -1.7
2018-05-20 02:00 |  | 10.075 | 1017.052 | -0.2 | -4.5 | -0.7
2018-05-20 03:00 |  | 9.6 | 1017.052 | -4.3 | -3.4 | -0.5
2018-05-20 04:00 |  | 9.575 | 1017.052 | -1.9 | -1.5 | -1.4
2018-05-20 05:00 |  | 10.375 | 1017.052 | -1.3 | -3.6 | -0.6
2018-05-20 06:00 |  | 18.85 | 1017.052 | -0.7 | -2.2 | -2.1
2018-05-20 07:00 |  | 25.75 | 1017.052 | 1 | -1.5 | -1.8
2018-05-20 08:00 |  | 26.575 | 1017.052 | -3.5 | -4.1 | -1.3
2018-05-20 09:00 |  | 27.85 | 1017.052 | -4.4 | -5.3 | -1.3
2018-05-20 10:00 |  | 26.275 | 1017.052 | -3.6 | -4.5 | 1
2018-05-20 11:00 |  | 29.35 | 1016.5455 | -3.2 | -3 | -2.9
2018-05-20 12:00 |  | 29.825 | 1016.039 | -2.7 | -7.4 | -1.5
2018-05-20 13:00 |  | 28.4 | 1015.2793 | -0.6 | -4.9 | 1.1
2018-05-20 14:00 |  | 28.15 | 1015.026 | -1.2 | -4.4 | -2.6
2018-05-20 15:00 |  | 27.075 | 1014.013 | -4.3 | -5.9 | -2.4
2018-05-20 16:00 |  | 26.35 | 1014.013 | -4.8 | -6 | -3
2018-05-20 17:00 |  | 23.075 | 1013 | -6.4 | -5.1 | -2
2018-05-20 18:00 |  | 18.925 | 1013.7598 | -6.9 | -1.5 | -3.3
2018-05-20 19:00 |  | 16.7 | 1014.013 | 0.6 | -1.5 | -0.5
2018-05-20 20:00 |  | 14.9 | 1014.013 | -2 | -2.7 | -7.5
2018-05-20 21:00 |  | 13.25 | 1014.013 | -3.5 | -3.6 | -2.9
2018-05-20 22:00 |  | 12.05 | 1014.013 | -1.5 | -2 | 1.1
2018-05-20 23:00 |  | 10.925 | 1014.013 | -1.5 | -2.8 | -7.1
2018-05-21 |  | 10.075 | 1013.2532 | -1.9 | -0.4 | -2.7
2018-05-21 01:00 |  | 9.775 | 1013 | -0.9 | -4.6 | -1.7
2018-05-21 02:00 |  | 9.4 | 1012.2402 | -0.3 | -3.6 | 2
2018-05-21 03:00 |  | 9.125 | 1011.987 | -3.5 | -3 | -2.4
2018-05-21 04:00 |  | 9.325 | 1011.987 | -2 | -1 | -4
2018-05-21 05:00 |  | 11.2 | 1011.7337 | -1.4 | 0.6 | -4.4
2018-05-21 06:00 |  | 16.9 | 1011.4805 | -1.6 | -1.5 | 1.4
2018-05-21 07:00 |  | 24.85 | 1010.974 | -5.6 | -2 | -1.4
2018-05-21 08:00 |  | 30.4 | 1010.974 | -5.8 | -4 | -0.2
2018-05-21 09:00 |  | 31.8 | 1010.4675 | -2.8 | -0.4 | -2.4
2018-05-21 10:00 |  | 30.775 | 1009.961 | 4.1 | -1 | -1.1
2018-05-21 11:00 |  | 27.9 | 1009.2012 | 0.6 | -0.7 | -0.5
2018-05-21 12:00 |  | 24.95 | 1008.948 | -2.4 | -2 | -2
2018-05-21 13:00 |  | 23.8 | 1008.948 | -0.7 | 0.8 | 0.4
2018-05-21 14:00 |  | 23.05 | 1008.6947 | -0.7 | -2 | 0.4
2018-05-21 15:00 |  | 22.7 | 1007.935 | -2.4 | -3.6 | -0.1
2018-05-21 16:00 |  | 27.675 | 1007.935 | 12.9 | -1.9 | -1.6
2018-05-21 17:00 |  | 26.875 | 1007.935 | -1.5 | -1.7 | -2.6
2018-05-21 18:00 |  | 22.1 | 1007.935 | -0.9 | -2.4 | -1.4
2018-05-21 19:00 |  | 19.625 | 1007.935 | -2.4 | -3 | -1.3
2018-05-21 20:00 |  | 18.9 | 1007.935 | -1 | -4.3 | -1.5
2018-05-21 21:00 |  | 17.75 | 1007.935 | 0.3 | -1.4 | 0.9
2018-05-21 22:00 |  | 16.3 | 1008.4415 | -5.2 | -3.5 | 0.3
2018-05-21 23:00 |  | 14.625 | 1007.935 | -3.7 | -1.8 | -2.6
2018-05-22 |  | 13.475 | 1007.935 | -1.9 | -1 | 2.3
2018-05-22 01:00 |  | 13.25 | 1007.935 | -2 | -2.9 | 1.6
2018-05-22 02:00 |  | 13.2 | 1007.935 | -5 | -0.9 | 0.3
2018-05-22 03:00 |  | 12.15 | 1007.935 | 0 | -1.4 | -0.1
2018-05-22 04:00 |  | 11.475 | 1008.4415 | -1.4 | -2.3 | -0.1
2018-05-22 05:00 |  | 12.1 | 1009.2012 | -1.3 | -0.2 | -0.2
2018-05-22 06:00 |  | 19 | 1009.961 | -2 | -2.7 | -3.8
2018-05-22 07:00 |  | 25.25 | 1009.961 | -2.5 | -0.9 | -1.9
2018-05-22 08:00 |  | 31.175 | 1009.961 | -1.9 | -1.1 | 10.9
2018-05-22 09:00 |  | 31.25 | 1009.961 | 0.1 | -0.3 | 14
2018-05-22 10:00 |  | 28.45 | 1009.961 | -2.4 | -1.5 | -6.5
2018-05-22 11:00 |  | 33.625 | 1009.961 | -2.9 | -2.4 | -4.2
2018-05-22 12:00 |  | 33.95 | 1009.961 | -1.6 | 0.4 | -4.9
2018-05-22 13:00 |  | 32.475 | 1010.2142 | -4.1 | -3.3 | -3.3
2018-05-22 14:00 |  | 31.9 | 1010.974 | -1.2 | -2 | -1.3
2018-05-22 15:00 |  | 30.3 | 1010.974 | -2.1 | -1.8 | -1.2
2018-05-22 16:00 |  | 28.625 | 1010.974 | -0.3 | 0.2 | -3.2
2018-05-22 17:00 |  | 24.85 | 1011.7337 | -3.5 | -2.3 | -3.2
2018-05-22 18:00 |  | 18.75 | 1012.4935 | -0.9 | -2.8 | -0.5
2018-05-22 19:00 |  | 16.025 | 1013.2532 | 0.1 | -3 | -0.5
2018-05-22 20:00 |  | 13.7 | 1014.2663 | -0.6 | -2.8 | -4.2
2018-05-22 21:00 |  | 12.375 | 1015.026 | -2 | -1.7 | -0.1
2018-05-22 22:00 |  | 12.15 | 1015.026 | -1.9 | -1.9 | -0.7
2018-05-22 23:00 |  | 12.1 | 1015.2793 | -0.5 | -2.2 | -3.2
2018-05-23 |  | 11.9 | 1015.7858 | -0.1 | -1.1 | -0.7
2018-05-23 01:00 |  | 11.775 | 1016.039 | -1.4 | -2 | -1.8
2018-05-23 02:00 |  | 11.55 | 1016.039 | 0.3 | -2.1 | 1.4
2018-05-23 03:00 |  | 11.35 | 1016.039 | -2.8 | -0.6 | -2.1
2018-05-23 04:00 |  | 11.5 | 1016.2922 | -0.7 | -1.2 | -1.7
2018-05-23 05:00 |  | 11.8 | 1017.052 | 0.3 | -2.5 | -3.6
2018-05-23 06:00 |  | 12.725 | 1017.3053 | 0 | -1.8 | -1.7
2018-05-23 07:00 |  | 13.825 | 1018.065 | -1.2 | -1.1 | 1.4
2018-05-23 08:00 |  | 16.625 | 1018.065 | 0.2 | -1 | -1.8
2018-05-23 09:00 |  | 22.125 | 1018.065 | -2.6 | -0.8 | -1.3
2018-05-23 10:00 |  | 24.65 | 1018.065 | -1.2 | -1 | 1
2018-05-23 11:00 |  | 29.05 | 1017.5585 | -2.7 | -1.4 | -0.3
2018-05-23 12:00 |  | 28.425 | 1017.052 | -1.3 | -2.5 | 0.4
2018-05-23 13:00 |  | 27.7 | 1017.052 | -1.6 | -0.8 | -15.1
2018-05-23 14:00 |  | 27.45 | 1016.7988 | -3.9 | -3.6
2018-05-23 15:00 |  | 22.925 | 1016.039 | -1.4 | -6.3 | 0
2018-05-23 16:00 |  | 19.15 | 1016.039 | -0.8 | -1.8 | -0.8
2018-05-23 17:00 |  | 17.975 | 1016.039 | 0.2 | -4 | -1.3
2018-05-23 18:00 |  | 15.875 | 1016.5455 | 0.1 | -3.4 | -3
2018-05-23 19:00 |  | 13.95 | 1017.052 | -1.7 | -1.5 | -2.4
2018-05-23 20:00 |  | 13.075 | 1017.052 | -0.8 | -3.6 | -1
2018-05-23 21:00 |  | 12.625 | 1017.052 | -1.4 | -3.8 | -2.3
2018-05-23 22:00 |  | 12.35 | 1017.052 | -2.9 | -2.1 | -2.6
2018-05-23 23:00 |  | 12.25 | 1017.052 | -2.9 | -3 | 0.2
2018-05-24 |  | 11.65 | 1016.039 | -1 | -2.6 | -3.3
2018-05-24 01:00 |  | 11.2 | 1016.039 | -3.1 | -0.6 | -2.5
2018-05-24 02:00 |  | 11.3 | 1016.039 | -4.8 | -2.2 | -2.4
2018-05-24 03:00 |  | 11.25 | 1015.7858 | -4.2 | -3.4 | -0.9
2018-05-24 04:00 |  | 11 | 1015.026 | -2.8 | -0.9 | -0.2
2018-05-24 05:00 |  | 11.1 | 1015.026 | -2.4 | -3.7 | -1.4
2018-05-24 06:00 |  | 11.55 | 1015.026 | -2.8 | -1.7 | -5.6
2018-05-24 07:00 |  | 11.8 | 1015.026 | -2.2 | -2.4 | -1.1
2018-05-24 08:00 |  | 13.025 | 1015.026 | -3.8 | 1.2 | -0.6
2018-05-24 09:00 |  | 18.075 | 1015.026 | -3.4 | -4 | -2.1
2018-05-24 10:00 |  | 21.375 | 1015.026 | 5.7 | -4.5 | -1.3
2018-05-24 11:00 |  | 24.3 | 1014.013 | -1.2 | -3.4 | -4.2
2018-05-24 12:00 |  | 22.375 | 1013.2532 | -3.3 | -4.7 | -4.5
2018-05-24 13:00 |  | 24.4 | 1012.4935 | -2.1 | -5.2 | -3.3
2018-05-24 14:00 |  | 24.575 | 1011.987 | -5.1 | -5.2 | -3.2
2018-05-24 15:00 |  | 23.45 | 1011.987 | -3.2 | -6.1 | -3
2018-05-24 16:00 |  | 20.725 | 1011.987 | -3.4 | -3.3 | -4.9
2018-05-24 17:00 |  | 20.2 | 1011.987 | -5.4 | -2.4 | -3.7
2018-05-24 18:00 |  | 18.95 | 1011.987 | -1.1 | -5.1 | -4.1
2018-05-24 19:00 |  | 17.775 | 1011.987 | -1.3 | -4.8 | -4.9
2018-05-24 20:00 |  | 17.1 | 1011.987 | -1.5 | -6.7 | -0.5
2018-05-24 21:00 |  | 16.3 | 1011.987 | -3.3 | -3.9 | -1.9
2018-05-24 22:00 |  | 15.3 | 1011.987 | -3.4 | -2.8 | -2.9
2018-05-24 23:00 |  | 14.675 | 1011.987 | -3.7 | -3.8 | -0.1
2018-05-25 |  | 14.35 | 1011.7337 | -2.4 | -2.4 | -2.1
2018-05-25 01:00 |  | 13.875 | 1010.974 | -3.3 | -3.4 | -2.4
2018-05-25 02:00 |  | 13.425 | 1010.974 | -3.6 | -1.5 | -3.7
2018-05-25 03:00 |  | 13.075 | 1010.974 | -2.8 | -2.3 | -1.9
2018-05-25 04:00 |  | 13.15 | 1010.974 | -4.5 | -1.5 | -3
2018-05-25 05:00 |  | 13.35 | 1010.974 | -2.2 | 0.2 | -5.1
2018-05-25 06:00 |  | 14.025 | 1011.2273 | -2.1 | 0.6 | -2.3
2018-05-25 07:00 |  | 14.925 | 1011.987 | -4.1 | -3.4 | -1.5
2018-05-25 08:00 |  | 15.75 | 1011.987 | -2.1 | -3.5 | -1.8
2018-05-25 09:00 |  | 17.125 | 1011.987 | -5.2 | -5.4 | -2.3
2018-05-25 10:00 |  | 19.425 | 1011.987 | -3.7 | -4 | -3.6
2018-05-25 11:00 |  | 19.725 | 1011.987 | -3.2 | -3.8 | -3.3
2018-05-25 12:00 |  | 19.525 | 1011.987 | -2.2 | -2.8 | -4.1
2018-05-25 13:00 |  | 19.7 | 1011.987 | -2.5 | -4.4 | -2.3
2018-05-25 14:00 |  | 20.975 | 1011.987 | -6.3 | -5.9 | -3
2018-05-25 15:00 |  | 20.15 | 1011.987 | -7.2 | -5 | -3.6
2018-05-25 16:00 |  | 20.775 | 1011.987 | -1.4 | -4.3 | -2.9
2018-05-25 17:00 |  | 21.225 | 1011.987 | 2.4 | -3 | -1.4
2018-05-25 18:00 |  | 19.175 | 1011.987 | -2.4 | -3 | -0.7
2018-05-25 19:00 |  | 18.2 | 1013 | -1.2 | -7.3 | -1.9
2018-05-25 20:00 |  | 16.875 | 1013 | -4.4 | -4.3 | -1.4
2018-05-25 21:00 |  | 16.1 | 1013.2532 | -4.2 | -5.1 | -1.7
2018-05-25 22:00 |  | 15.45 | 1014.013 | -2.9 | -0.9 | -2.5
2018-05-25 23:00 |  | 15.225 | 1014.013 | -3.5 | -3.8 | -2.1
2018-05-26 |  | 15.175 | 1014.013 | -5.2 | -4.4 | -3.1
2018-05-26 01:00 |  | 15.425 | 1013.7598 | -5.2 | -5.8 | -2.4
2018-05-26 02:00 |  | 15.45 | 1013.5065 | -3.5 | -4.9 | -3.6
2018-05-26 03:00 |  | 15.475 | 1013 | -3.5 | -2.5 | -5.7
2018-05-26 04:00 |  | 15.325 | 1013 | -1.8 | -4.9 | -4.2
2018-05-26 05:00 |  | 15.7 | 1014.013 | -4.1 | -3.7 | -1.9
2018-05-26 06:00 |  | 16.125 | 1014.013 | -3 | -5.3 | -2.3
2018-05-26 07:00 |  | 16.95 | 1014.013 | -2.7 | -3.9 | -0.7
2018-05-26 08:00 |  | 20.025 | 1013.5065 | -3.6 | -5.4 | -3
2018-05-26 09:00 |  | 27.5 | 1013 | -4.6 | -5.1 | -0.7
2018-05-26 10:00 |  | 30.45 | 1013 | -4.2 | -2.7 | -5.5
2018-05-26 11:00 |  | 33.9 | 1013 | -1.1 | -4.5 | -2.9
2018-05-26 12:00 |  | 32.95 | 1012.4935 | -3.5 | -4.7 | -2
2018-05-26 13:00 |  | 32.075 | 1011.987 | -3.9 | -5.9 | -0.2
2018-05-26 14:00 |  | 31.825 | 1011.987 | -6.9 | -4 | -0.6
2018-05-26 15:00 |  | 30.625 | 1011.2273 | -4 | -2.8 | -2.3
2018-05-26 16:00 |  | 28.875 | 1010.974 | -3.4 | -5.7 | -2.2
2018-05-26 17:00 |  | 27.25 | 1010.974 | -4.3 | -4.1 | -2.7
2018-05-26 18:00 |  | 24.05 | 1011.2273 | -3.3 | -6 | -2.8
2018-05-26 19:00 |  | 22.2 | 1011.4805 | -3.7 | -4.1 | -5.6
2018-05-26 20:00 |  | 20.9 | 1011.987 | -3.7 | -5.2 | -3.5
2018-05-26 21:00 |  | 20 | 1011.987 | -4.5 | -5.3 | -5
2018-05-26 22:00 |  | 17.825 | 1012.4935 | -4.7 | -4.9 | -2.9
2018-05-26 23:00 |  | 16.925 | 1011.987 | -4.8 | -1.8 | -4.7
2018-05-27 |  | 16.35 | 1011.2273 | -4.7 | -3.6 | -1.5
2018-05-27 01:00 |  | 15.5 | 1009.961 | -2.9 | -2.8 | -2.9
2018-05-27 02:00 |  | 15.2 | 1009.961 | -9.7 | -2.5 | -2.5
2018-05-27 03:00 |  | 14.875 | 1009.961 | -2.2 | -2 | -4.5
2018-05-27 04:00 |  | 14.575 | 1009.7078 | -1.6 | -0.9 | -2.6
2018-05-27 05:00 |  | 15.325 | 1009.4545 | -1.7 | -3 | -1.5
2018-05-27 06:00 |  | 20.025 | 1009.4545 | -3.1 | -3.2 | -0.8
2018-05-27 07:00 |  | 20.45 | 1009.2012 | -2.4 | -2.4 | 0.4
2018-05-27 08:00 |  | 22.075 | 1008.948 | -2.2 | -0.7 | -1.9
2018-05-27 09:00 |  | 26.025 | 1009.4545 | -3.8 | -1.1 | -2.4
2018-05-27 10:00 |  | 27.45 | 1009.4545 | -4 | -3.1 | -0.5
2018-05-27 11:00 |  | 29.65 | 1008.948 | -4 | -3.2 | -0.1
2018-05-27 12:00 |  | 27.675 | 1008.948 | -3.4 | -1.9 | -1.7
2018-05-27 13:00 |  | 30.375 | 1008.948 | -5.3 | -5.1 | -1.8
2018-05-27 14:00 |  | 32.275 | 1008.4415 | -3.8 | -4.7 | -0.9
2018-05-27 15:00 |  | 33.7 | 1007.935 | -1.5 | -6 | -2.2
2018-05-27 16:00 |  | 32.275 | 1007.935 | -3.2 | -7 | -2.9
2018-05-27 17:00 |  | 29.225 | 1007.935 | -5.2 | -5 | -3.5
2018-05-27 18:00 |  | 25.65 | 1008.6947 | -2.7 | -4 | -4.5
2018-05-27 19:00 |  | 23.875 | 1009.2012 | -5 | -1.9 | -2.5
2018-05-27 20:00 |  | 22.325 | 1009.961 | -1.2 | -7.2 | -1.3
2018-05-27 21:00 |  | 21.3 | 1009.961 | -4 | -4.2 | -1.9
2018-05-27 22:00 |  | 20.2 | 1009.961 | -4.1 | -3 | -2.7
2018-05-27 23:00 |  | 19.375 | 1009.961 | -4.3 | -3.5 | -1.8
2018-05-28 |  | 18.525 | 1009.961 | -3 | -4.4 | -2.9
2018-05-28 01:00 |  | 17.775 | 1010.4675 | -1.8 | -3.3 | -2.2
2018-05-28 02:00 |  | 16.825 | 1010.974 | -0.9 | -2.4 | -0.4
2018-05-28 03:00 |  | 16.05 | 1010.974 | -1 | -2.3 | -3.3
2018-05-28 04:00 |  | 15.9 | 1011.2273 | -2.7 | -2.5 | -0.7
2018-05-28 05:00 |  | 16.725 | 1011.7337 | -2.8 | -0.8 | -1.3
2018-05-28 06:00 |  | 19.025 | 1012.4935 | -1.5 | -0.7 | -0.7
2018-05-28 07:00 |  | 19.175 | 1013 | -1.6 | -2.1 | -2.1
2018-05-28 08:00 |  | 20.075 | 1013 | -1.3 | -1.9 | 0.1
2018-05-28 09:00 |  | 23.325 | 1013.5065 | -7.2 | -1.5 | 0
2018-05-28 10:00 |  | 26.125 | 1013.5065 | -2.7 | -5.2 | -2.7
2018-05-28 11:00 |  | 33.4 | 1013 | -2.2 | -2.3 | -2
2018-05-28 12:00 |  | 35.425 | 1013 | -3 | -5.9 | -1.7
2018-05-28 13:00 |  | 35.4 | 1012.4935 | 1.7 | -3.4 | -2.3
2018-05-28 14:00 |  | 31.9 | 1011.987 | -2.2 | -4.8 | -3.3
2018-05-28 15:00 |  | 30.175 | 1011.987 | -3.5 | -4.2 | -0.3
2018-05-28 16:00 |  | 31.25 | 1011.7337 | -4.2 | -3.5 | -1
2018-05-28 17:00 |  | 30.05 | 1011.987 | -1.4 | -3.3 | -3.8
2018-05-28 18:00 |  | 26.325 | 1011.987 | -1.6 | -3.8 | -1.2
2018-05-28 19:00 |  | 22.55 | 1012.2402 | -2.1 | -3.9 | -1.5
2018-05-28 20:00 |  | 19.95 | 1013 | -2.4 | -3.6 | -0.6
2018-05-28 21:00 |  | 18.725 | 1013 | -1.9 | -3.2 | -0.2
2018-05-28 22:00 |  | 17.175 | 1013 | -1.8 | -4.5 | -3.1
2018-05-28 23:00 |  | 16.25 | 1013 | -4.3 | -4.7 | -4.1
2018-05-29 |  | 15.8 | 1012.4935 | -4.3 | -5.5 | -4.2
2018-05-29 01:00 |  | 15.175 | 1011.987 | -1.1 | -6.1 | -4.6
2018-05-29 02:00 |  | 14.775 | 1011.987 | -4.4 | -3.7 | -3.8
2018-05-29 03:00 |  | 14.45 | 1011.987 | -1.6 | -6.6 | -4.7
2018-05-29 04:00 |  | 14.6 | 1011.987 | -3.4 | -2.2 | -3.8
2018-05-29 05:00 |  | 15.2 | 1011.987 | -2.1 | -2.5 | -3.8
2018-05-29 06:00 |  | 15.475 | 1011.987 | -1.4 | -2.2 | -2
2018-05-29 07:00 |  | 16.7 | 1011.2273 | -1.1 | -2.4 | -2.6
2018-05-29 08:00 |  | 18.9 | 1010.974 | -2.8 | -1.6 | -2.7
2018-05-29 09:00 |  | 19.325 | 1010.974 | -1.7 | -1.5 | -1.5
2018-05-29 10:00 |  | 20.15 | 1010.7207 | -2.7 | -1.3 | -2.6
2018-05-29 11:00 |  | 18.05 | 1010.2142 | -2.8 | -3.6 | -3.6
2018-05-29 12:00 |  | 15.825 | 1009.961 | -2.8 | -1.4 | -1.3
2018-05-29 13:00 |  | 15.6 | 1009.2012 | -2.4 | -6.1 | -4.4
2018-05-29 14:00 |  | 15.55 | 1008.948 | -4.4 | -3.1 | -2.2
2018-05-29 15:00 |  | 15.3 | 1008.948 | -4.7 | -6.4 | -1.4
2018-05-29 16:00 |  | 15.95 | 1008.4415 | -4.7 | -4.8 | -2
2018-05-29 17:00 |  | 15.9 | 1008.4415 | -2 | -3 | -3.6
2018-05-29 18:00 |  | 15.375 | 1007.935 | -4.1 | -4.5 | -2.9
2018-05-29 19:00 |  | 14.95 | 1007.935 | -3 | -2.2 | -3.1
2018-05-29 20:00 |  | 14.575 | 1007.935 | -3.6 | -7.7 | -1.9
2018-05-29 21:00 |  | 14.15 | 1007.935 | -4.1 | -2.2 | -2.9
2018-05-29 22:00 |  | 13.75 | 1007.935 | -4.3 | -5.9 | -2.8
2018-05-29 23:00 |  | 13.5 | 1007.935 | -1.5 | -3.2 | -4
2018-05-30 |  | 13.275 | 1006.922 | -6.8 | -5.1 | -2.1
2018-05-30 01:00 |  | 13.1 | 1006.922 | -4.6 | -4.5 | -2.3
2018-05-30 02:00 |  | 13.05 | 1006.4155 | -6.2 | -4.5 | -4.4
2018-05-30 03:00 |  | 13 | 1005.909 | -4.1 | -5 | -6.3
2018-05-30 04:00 |  | 13 | 1006.4155 | -6.6 | -2.3 | -2.9
2018-05-30 05:00 |  | 13.15 | 1006.922 | -3.3 | -5.1 | -2.9
2018-05-30 06:00 |  | 13.225 | 1006.922 | -4.2 | -4.7 | -1.3
2018-05-30 07:00 |  | 13.6 | 1006.922 | -3.4 | -1.3 | -1.8
2018-05-30 08:00 |  | 13.85 | 1006.922 | -6.5 | -2.9 | -1.2
2018-05-30 09:00 |  | 14.85 | 1007.6817 | -5.2 | -5.1 | -1.1
2018-05-30 10:00 |  | 15.925 | 1007.935 | -2.3 | -3.9 | -2.5
2018-05-30 11:00 |  | 18.55 | 1007.935 | -3.5 | -5.2 | -4.6
2018-05-30 12:00 |  | 19.75 | 1006.922 | -5.2 | -4.5 | -2.8
2018-05-30 13:00 |  | 20.125 | 1006.922 | -3.8 | -1.6 | -3.6
2018-05-30 14:00 |  | 20.2 | 1006.922 | -0.6 | -8.5 | -2
2018-05-30 15:00 |  | 19.05 | 1006.922 | -5.7 | -6.1 | -3.6
2018-05-30 16:00 |  | 21.025 | 1006.922 | -3.6 | -5.2 | -4.8
2018-05-30 17:00 |  | 20.375 | 1006.922 | -5.6 | -3.4 | -2.3
2018-05-30 18:00 |  | 18.525 | 1006.922 | -4.2 | -4.1 | -5.3
2018-05-30 19:00 |  | 17.725 | 1006.922 | -4 | -6.1 | -3.1
2018-05-30 20:00 |  | 16.575 | 1007.935 | -5 | -5 | -4.2
2018-05-30 21:00 |  | 16.1 | 1007.935 | -5.4 | -4.7 | -4
2018-05-30 22:00 |  | 15.55 | 1007.935 | -6.1 | -3.8 | -3.7
2018-05-30 23:00 |  | 15.3 | 1008.6947 | -6 | -4.9 | -4.4
2018-05-31 |  | 15.5 | 1007.935 | -8.1 | -4.2 | -5.9
2018-05-31 01:00 |  | 15.65 | 1007.935 | -9.3 | -4.4 | -5.6
2018-05-31 02:00 |  | 15.475 | 1007.935 | -3.7 | -4.6 | -4.8
2018-05-31 03:00 |  | 15.275 | 1007.935 | -2 | -2.6 | -3.2
2018-05-31 04:00 |  | 15.275 | 1007.935 | -5.1 | -4.8 | -3.7
2018-05-31 05:00 |  | 15.625 | 1008.6947 | -4.3 | -4.4 | -5.1
2018-05-31 06:00 |  | 16.325 | 1008.948 | -2.5 | 0.3 | -6.2
2018-05-31 07:00 |  | 17.85 | 1008.948 | -5.1 | -4.3 | -3.9
2018-05-31 08:00 |  | 20.2 | 1009.7078 | -4.6 | 4 | -2.1
2018-05-31 09:00 |  | 23.625 | 1009.4545 | -5.8 | -7.1 | -2.2
2018-05-31 10:00 |  | 24.75 | 1008.948 | -5 | -7.2 | -1.6
2018-05-31 11:00 |  | 25.275 | 1008.948 | -6.9 | -3.9 | -1.9
2018-05-31 12:00 |  | 27.1 | 1008.948 | -5.6 | -3.6 | -0.6
2018-05-31 13:00 |  | 26.6 | 1008.948 | -3.7 | -4.9 | -3.1
2018-05-31 14:00 |  | 27.4 | 1008.4415 | -5.2 | -5.8 | -2.4
2018-05-31 15:00 |  | 25.9 | 1007.935 | 0.3 | -5.3 | -1.2
2018-05-31 16:00 |  | 22.8 | 1007.935 | -4.1 | -6.4 | -0.8
2018-05-31 17:00 |  | 22.925 | 1007.935 | -1.2 | -7.4 | -5.2
2018-05-31 18:00 |  | 21.225 | 1008.1883 | -4.2 | -4.7 | -4
2018-05-31 19:00 |  | 20 | 1008.948 | -5.8 | -5.9 | -1.9
2018-05-31 20:00 |  | 19.5 | 1009.7078 | -7.1 | -2.7 | -4
2018-05-31 21:00 |  | 18.8 | 1009.961 | -4.4 | -10.7 | -4.5
2018-05-31 22:00 |  | 17.85 | 1009.961 | -8.9 | -7.3 | -6.8
2018-05-31 23:00 |  | 17.575 | 1009.961 | -7.8 | -6.3 | -5.4
2018-06-01 |  | 16.675 | 1009.961 | -4.7 | -5 | -6.4
2018-06-01 01:00 |  | 16.625 | 1009.961 | -9.1 | -3 | -8.9
2018-06-01 02:00 |  | 16.725 | 1009.961 | -9 | -13.7 | -5.9
2018-06-01 03:00 |  | 17.05 | 1010.4675 | -7.7 | -2.5 | -7.5
2018-06-01 04:00 |  | 17.05 | 1010.974 | -3.5 | -4.4 | -7.8
2018-06-01 05:00 |  | 17.175 | 1010.974 | -2.3 | -5.6 | -4.4
2018-06-01 06:00 |  | 17.425 | 1011.2273 | -5.4 | 2.5 | -7.2
2018-06-01 07:00 |  | 17.875 | 1011.987 | -9.9 | -16.9 | -6.7
2018-06-01 08:00 |  | 18.275 | 1011.987 | -10.5 | -8.6 | -5.2
2018-06-01 09:00 |  | 20.825 | 1011.987 | -8.6 | -8.5 | -7.5
2018-06-01 10:00 |  | 25.175 | 1011.987 | -6.2 | -8.7 | 0.1
2018-06-01 11:00 |  | 26.725 | 1011.987 | -7.3 | -10.9 | -3.6
2018-06-01 12:00 |  | 28.925 | 1011.987 | -5.9 | -12 | -13.6
2018-06-01 13:00 |  | 25.925 | 1011.987 | -3.3 | -7 | -7.9
2018-06-01 14:00 |  | 23.525 | 1011.2273 | -2.1 | -5.1 | -4.4
2018-06-01 15:00 |  | 20.675 | 1010.974 | -6.5 | -4.1 | -5.2
2018-06-01 16:00 |  | 18.225 | 1011.2273 | -8.4 | -6.8 | 2.6
2018-06-01 17:00 |  | 18.6 | 1010.974 | -3.9 | -3.4 | -4
2018-06-01 18:00 |  | 18.625 | 1011.2273 | -4.3 | -4.2 | -3.3
2018-06-01 19:00 |  | 18.075 | 1011.987 | -3.2 | -3.5 | -3.7
2018-06-01 20:00 |  | 17.3 | 1011.987 | -3 | -3 | -5.6
2018-06-01 21:00 |  | 16.725 | 1011.987 | -4 | -4.5 | -8.8
2018-06-01 22:00 |  | 16.4 | 1011.987 | -5.3 | -0.3 | -10.9
2018-06-01 23:00 |  | 15.95 | 1011.987 | -3.9 | -9.2 | -10.8

## Results
DateTime | CorrectedValue
2018-05-01
2018-05-01 01:00
2018-05-01 02:00
2018-05-01 03:00
2018-05-01 04:00
2018-05-01 05:00
2018-05-01 06:00
2018-05-01 07:00
2018-05-01 08:00
2018-05-01 09:00
2018-05-01 10:00
2018-05-01 11:00
2018-05-01 12:00
2018-05-01 13:00
2018-05-01 14:00
2018-05-01 15:00
2018-05-01 16:00
2018-05-01 17:00
2018-05-01 18:00
2018-05-01 19:00
2018-05-01 20:00
2018-05-01 21:00
2018-05-01 22:00
2018-05-01 23:00
2018-05-02
2018-05-02 01:00
2018-05-02 02:00
2018-05-02 03:00
2018-05-02 04:00
2018-05-02 05:00
2018-05-02 06:00
2018-05-02 07:00
2018-05-02 08:00
2018-05-02 09:00
2018-05-02 10:00
2018-05-02 11:00
2018-05-02 12:00
2018-05-02 13:00
2018-05-02 14:00
2018-05-02 15:00
2018-05-02 16:00
2018-05-02 17:00
2018-05-02 18:00
2018-05-02 19:00
2018-05-02 20:00
2018-05-02 21:00
2018-05-02 22:00
2018-05-02 23:00
2018-05-03
2018-05-03 01:00
2018-05-03 02:00
2018-05-03 03:00
2018-05-03 04:00
2018-05-03 05:00
2018-05-03 06:00
2018-05-03 07:00
2018-05-03 08:00
2018-05-03 09:00
2018-05-03 10:00
2018-05-03 11:00
2018-05-03 12:00
2018-05-03 13:00
2018-05-03 14:00
2018-05-03 15:00
2018-05-03 16:00
2018-05-03 17:00
2018-05-03 18:00
2018-05-03 19:00
2018-05-03 20:00
2018-05-03 21:00
2018-05-03 22:00
2018-05-03 23:00
2018-05-04
2018-05-04 01:00
2018-05-04 02:00
2018-05-04 03:00
2018-05-04 04:00
2018-05-04 05:00
2018-05-04 06:00
2018-05-04 07:00
2018-05-04 08:00
2018-05-04 09:00
2018-05-04 10:00
2018-05-04 11:00
2018-05-04 12:00
2018-05-04 13:00
2018-05-04 14:00
2018-05-04 15:00
2018-05-04 16:00
2018-05-04 17:00
2018-05-04 18:00
2018-05-04 19:00
2018-05-04 20:00
2018-05-04 21:00
2018-05-04 22:00
2018-05-04 23:00
2018-05-05
2018-05-05 01:00
2018-05-05 02:00
2018-05-05 03:00
2018-05-05 04:00
2018-05-05 05:00
2018-05-05 06:00
2018-05-05 07:00
2018-05-05 08:00
2018-05-05 09:00
2018-05-05 10:00
2018-05-05 11:00
2018-05-05 12:00
2018-05-05 13:00
2018-05-05 14:00
2018-05-05 15:00
2018-05-05 16:00
2018-05-05 17:00
2018-05-05 18:00
2018-05-05 19:00
2018-05-05 20:00
2018-05-05 21:00
2018-05-05 22:00
2018-05-05 23:00
2018-05-06
2018-05-06 01:00
2018-05-06 02:00
2018-05-06 03:00
2018-05-06 04:00
2018-05-06 05:00
2018-05-06 06:00
2018-05-06 07:00
2018-05-06 08:00
2018-05-06 09:00
2018-05-06 10:00
2018-05-06 11:00
2018-05-06 12:00
2018-05-06 13:00
2018-05-06 14:00
2018-05-06 15:00
2018-05-06 16:00
2018-05-06 17:00
2018-05-06 18:00
2018-05-06 19:00
2018-05-06 20:00
2018-05-06 21:00
2018-05-06 22:00
2018-05-06 23:00
2018-05-07
2018-05-07 01:00
2018-05-07 02:00
2018-05-07 03:00
2018-05-07 04:00
2018-05-07 05:00
2018-05-07 06:00
2018-05-07 07:00
2018-05-07 08:00
2018-05-07 09:00
2018-05-07 10:00
2018-05-07 11:00
2018-05-07 12:00
2018-05-07 13:00
2018-05-07 14:00
2018-05-07 15:00
2018-05-07 16:00
2018-05-07 17:00
2018-05-07 18:00
2018-05-07 19:00
2018-05-07 20:00
2018-05-07 21:00
2018-05-07 22:00
2018-05-07 23:00
2018-05-08
2018-05-08 01:00
2018-05-08 02:00
2018-05-08 03:00
2018-05-08 04:00
2018-05-08 05:00
2018-05-08 06:00
2018-05-08 07:00
2018-05-08 08:00
2018-05-08 09:00
2018-05-08 10:00
2018-05-08 11:00
2018-05-08 12:00
2018-05-08 13:00
2018-05-08 14:00
2018-05-08 15:00
2018-05-08 16:00
2018-05-08 17:00
2018-05-08 18:00
2018-05-08 19:00
2018-05-08 20:00
2018-05-08 21:00
2018-05-08 22:00
2018-05-08 23:00
2018-05-09
2018-05-09 01:00
2018-05-09 02:00
2018-05-09 03:00
2018-05-09 04:00
2018-05-09 05:00
2018-05-09 06:00
2018-05-09 07:00
2018-05-09 08:00
2018-05-09 09:00
2018-05-09 10:00
2018-05-09 11:00
2018-05-09 12:00
2018-05-09 13:00
2018-05-09 14:00
2018-05-09 15:00
2018-05-09 16:00
2018-05-09 17:00
2018-05-09 18:00
2018-05-09 19:00
2018-05-09 20:00
2018-05-09 21:00
2018-05-09 22:00
2018-05-09 23:00
2018-05-10
2018-05-10 01:00
2018-05-10 02:00
2018-05-10 03:00
2018-05-10 04:00
2018-05-10 05:00
2018-05-10 06:00
2018-05-10 07:00
2018-05-10 08:00
2018-05-10 09:00
2018-05-10 10:00
2018-05-10 11:00
2018-05-10 12:00
2018-05-10 13:00
2018-05-10 14:00
2018-05-10 15:00
2018-05-10 16:00
2018-05-10 17:00
2018-05-10 18:00
2018-05-10 19:00
2018-05-10 20:00
2018-05-10 21:00
2018-05-10 22:00
2018-05-10 23:00
2018-05-11
2018-05-11 01:00
2018-05-11 02:00
2018-05-11 03:00
2018-05-11 04:00
2018-05-11 05:00
2018-05-11 06:00
2018-05-11 07:00
2018-05-11 08:00
2018-05-11 09:00
2018-05-11 10:00
2018-05-11 11:00
2018-05-11 12:00
2018-05-11 13:00
2018-05-11 14:00
2018-05-11 15:00
2018-05-11 16:00
2018-05-11 17:00
2018-05-11 18:00
2018-05-11 19:00
2018-05-11 20:00
2018-05-11 21:00
2018-05-11 22:00
2018-05-11 23:00
2018-05-12
2018-05-12 01:00
2018-05-12 02:00
2018-05-12 03:00
2018-05-12 04:00
2018-05-12 05:00
2018-05-12 06:00
2018-05-12 07:00
2018-05-12 08:00
2018-05-12 09:00
2018-05-12 10:00
2018-05-12 11:00
2018-05-12 12:00
2018-05-12 13:00
2018-05-12 14:00
2018-05-12 15:00
2018-05-12 16:00
2018-05-12 17:00
2018-05-12 18:00
2018-05-12 19:00
2018-05-12 20:00
2018-05-12 21:00
2018-05-12 22:00
2018-05-12 23:00
2018-05-13
2018-05-13 01:00
2018-05-13 02:00
2018-05-13 03:00
2018-05-13 04:00
2018-05-13 05:00
2018-05-13 06:00
2018-05-13 07:00
2018-05-13 08:00
2018-05-13 09:00
2018-05-13 10:00
2018-05-13 11:00
2018-05-13 12:00
2018-05-13 13:00
2018-05-13 14:00
2018-05-13 15:00
2018-05-13 16:00
2018-05-13 17:00
2018-05-13 18:00
2018-05-13 19:00
2018-05-13 20:00
2018-05-13 21:00
2018-05-13 22:00
2018-05-13 23:00
2018-05-14
2018-05-14 01:00
2018-05-14 02:00
2018-05-14 03:00
2018-05-14 04:00
2018-05-14 05:00
2018-05-14 06:00
2018-05-14 07:00
2018-05-14 08:00
2018-05-14 09:00
2018-05-14 10:00
2018-05-14 11:00
2018-05-14 12:00
2018-05-14 13:00
2018-05-14 14:00
2018-05-14 15:00
2018-05-14 16:00
2018-05-14 17:00
2018-05-14 18:00
2018-05-14 19:00
2018-05-14 20:00
2018-05-14 21:00
2018-05-14 22:00
2018-05-14 23:00
2018-05-15
2018-05-15 01:00
2018-05-15 02:00
2018-05-15 03:00
2018-05-15 04:00
2018-05-15 05:00
2018-05-15 06:00
2018-05-15 07:00
2018-05-15 08:00
2018-05-15 09:00
2018-05-15 10:00
2018-05-15 11:00
2018-05-15 12:00
2018-05-15 13:00
2018-05-15 14:00
2018-05-15 15:00
2018-05-15 16:00
2018-05-15 17:00
2018-05-15 18:00
2018-05-15 19:00
2018-05-15 20:00
2018-05-15 21:00
2018-05-15 22:00
2018-05-15 23:00
2018-05-16
2018-05-16 01:00
2018-05-16 02:00
2018-05-16 03:00
2018-05-16 04:00
2018-05-16 05:00
2018-05-16 06:00
2018-05-16 07:00
2018-05-16 08:00
2018-05-16 09:00
2018-05-16 10:00
2018-05-16 11:00
2018-05-16 12:00
2018-05-16 13:00
2018-05-16 14:00
2018-05-16 15:00
2018-05-16 16:00
2018-05-16 17:00
2018-05-16 18:00
2018-05-16 19:00
2018-05-16 20:00
2018-05-16 21:00
2018-05-16 22:00
2018-05-16 23:00
2018-05-17
2018-05-17 01:00
2018-05-17 02:00
2018-05-17 03:00
2018-05-17 04:00
2018-05-17 05:00
2018-05-17 06:00
2018-05-17 07:00
2018-05-17 08:00
2018-05-17 09:00
2018-05-17 10:00
2018-05-17 11:00
2018-05-17 12:00
2018-05-17 13:00
2018-05-17 14:00
2018-05-17 15:00
2018-05-17 16:00
2018-05-17 17:00
2018-05-17 18:00
2018-05-17 19:00
2018-05-17 20:00
2018-05-17 21:00
2018-05-17 22:00
2018-05-17 23:00
2018-05-18
2018-05-18 01:00
2018-05-18 02:00
2018-05-18 03:00
2018-05-18 04:00
2018-05-18 05:00
2018-05-18 06:00
2018-05-18 07:00
2018-05-18 08:00
2018-05-18 09:00
2018-05-18 10:00
2018-05-18 11:00
2018-05-18 12:00
2018-05-18 13:00
2018-05-18 14:00
2018-05-18 15:00
2018-05-18 16:00
2018-05-18 17:00
2018-05-18 18:00
2018-05-18 19:00
2018-05-18 20:00
2018-05-18 21:00
2018-05-18 22:00
2018-05-18 23:00
2018-05-19
2018-05-19 01:00
2018-05-19 02:00
2018-05-19 03:00
2018-05-19 04:00
2018-05-19 05:00
2018-05-19 06:00
2018-05-19 07:00
2018-05-19 08:00
2018-05-19 09:00
2018-05-19 10:00
2018-05-19 11:00
2018-05-19 12:00
2018-05-19 13:00
2018-05-19 14:00
2018-05-19 15:00
2018-05-19 16:00
2018-05-19 17:00
2018-05-19 18:00
2018-05-19 19:00
2018-05-19 20:00
2018-05-19 21:00
2018-05-19 22:00
2018-05-19 23:00
2018-05-20
2018-05-20 01:00
2018-05-20 02:00
2018-05-20 03:00
2018-05-20 04:00
2018-05-20 05:00
2018-05-20 06:00
2018-05-20 07:00
2018-05-20 08:00
2018-05-20 09:00
2018-05-20 10:00
2018-05-20 11:00
2018-05-20 12:00
2018-05-20 13:00
2018-05-20 14:00
2018-05-20 15:00
2018-05-20 16:00
2018-05-20 17:00
2018-05-20 18:00
2018-05-20 19:00
2018-05-20 20:00
2018-05-20 21:00
2018-05-20 22:00
2018-05-20 23:00
2018-05-21
2018-05-21 01:00
2018-05-21 02:00
2018-05-21 03:00
2018-05-21 04:00
2018-05-21 05:00
2018-05-21 06:00
2018-05-21 07:00
2018-05-21 08:00
2018-05-21 09:00
2018-05-21 10:00
2018-05-21 11:00
2018-05-21 12:00
2018-05-21 13:00
2018-05-21 14:00
2018-05-21 15:00
2018-05-21 16:00
2018-05-21 17:00
2018-05-21 18:00
2018-05-21 19:00
2018-05-21 20:00
2018-05-21 21:00
2018-05-21 22:00
2018-05-21 23:00
2018-05-22
2018-05-22 01:00
2018-05-22 02:00
2018-05-22 03:00
2018-05-22 04:00
2018-05-22 05:00
2018-05-22 06:00
2018-05-22 07:00
2018-05-22 08:00
2018-05-22 09:00
2018-05-22 10:00
2018-05-22 11:00
2018-05-22 12:00
2018-05-22 13:00
2018-05-22 14:00
2018-05-22 15:00
2018-05-22 16:00
2018-05-22 17:00
2018-05-22 18:00
2018-05-22 19:00
2018-05-22 20:00
2018-05-22 21:00
2018-05-22 22:00
2018-05-22 23:00
2018-05-23
2018-05-23 01:00
2018-05-23 02:00
2018-05-23 03:00
2018-05-23 04:00
2018-05-23 05:00
2018-05-23 06:00
2018-05-23 07:00
2018-05-23 08:00
2018-05-23 09:00
2018-05-23 10:00
2018-05-23 11:00
2018-05-23 12:00
2018-05-23 13:00
2018-05-23 14:00
2018-05-23 15:00
2018-05-23 16:00
2018-05-23 17:00
2018-05-23 18:00
2018-05-23 19:00
2018-05-23 20:00
2018-05-23 21:00
2018-05-23 22:00
2018-05-23 23:00
2018-05-24
2018-05-24 01:00
2018-05-24 02:00
2018-05-24 03:00
2018-05-24 04:00
2018-05-24 05:00
2018-05-24 06:00
2018-05-24 07:00
2018-05-24 08:00
2018-05-24 09:00
2018-05-24 10:00
2018-05-24 11:00
2018-05-24 12:00
2018-05-24 13:00
2018-05-24 14:00
2018-05-24 15:00
2018-05-24 16:00
2018-05-24 17:00
2018-05-24 18:00
2018-05-24 19:00
2018-05-24 20:00
2018-05-24 21:00
2018-05-24 22:00
2018-05-24 23:00
2018-05-25
2018-05-25 01:00
2018-05-25 02:00
2018-05-25 03:00
2018-05-25 04:00
2018-05-25 05:00
2018-05-25 06:00
2018-05-25 07:00
2018-05-25 08:00
2018-05-25 09:00
2018-05-25 10:00
2018-05-25 11:00
2018-05-25 12:00
2018-05-25 13:00
2018-05-25 14:00
2018-05-25 15:00
2018-05-25 16:00
2018-05-25 17:00
2018-05-25 18:00
2018-05-25 19:00
2018-05-25 20:00
2018-05-25 21:00
2018-05-25 22:00
2018-05-25 23:00
2018-05-26
2018-05-26 01:00
2018-05-26 02:00
2018-05-26 03:00
2018-05-26 04:00
2018-05-26 05:00
2018-05-26 06:00
2018-05-26 07:00
2018-05-26 08:00
2018-05-26 09:00
2018-05-26 10:00
2018-05-26 11:00
2018-05-26 12:00
2018-05-26 13:00
2018-05-26 14:00
2018-05-26 15:00
2018-05-26 16:00
2018-05-26 17:00
2018-05-26 18:00
2018-05-26 19:00
2018-05-26 20:00
2018-05-26 21:00
2018-05-26 22:00
2018-05-26 23:00
2018-05-27
2018-05-27 01:00
2018-05-27 02:00
2018-05-27 03:00
2018-05-27 04:00
2018-05-27 05:00
2018-05-27 06:00
2018-05-27 07:00
2018-05-27 08:00
2018-05-27 09:00
2018-05-27 10:00
2018-05-27 11:00
2018-05-27 12:00
2018-05-27 13:00
2018-05-27 14:00
2018-05-27 15:00
2018-05-27 16:00
2018-05-27 17:00
2018-05-27 18:00
2018-05-27 19:00
2018-05-27 20:00
2018-05-27 21:00
2018-05-27 22:00
2018-05-27 23:00
2018-05-28
2018-05-28 01:00
2018-05-28 02:00
2018-05-28 03:00
2018-05-28 04:00
2018-05-28 05:00
2018-05-28 06:00
2018-05-28 07:00
2018-05-28 08:00
2018-05-28 09:00
2018-05-28 10:00
2018-05-28 11:00
2018-05-28 12:00
2018-05-28 13:00
2018-05-28 14:00
2018-05-28 15:00
2018-05-28 16:00
2018-05-28 17:00
2018-05-28 18:00
2018-05-28 19:00
2018-05-28 20:00
2018-05-28 21:00
2018-05-28 22:00
2018-05-28 23:00
2018-05-29
2018-05-29 01:00
2018-05-29 02:00
2018-05-29 03:00
2018-05-29 04:00
2018-05-29 05:00
2018-05-29 06:00
2018-05-29 07:00
2018-05-29 08:00
2018-05-29 09:00
2018-05-29 10:00
2018-05-29 11:00
2018-05-29 12:00
2018-05-29 13:00
2018-05-29 14:00
2018-05-29 15:00
2018-05-29 16:00
2018-05-29 17:00
2018-05-29 18:00
2018-05-29 19:00
2018-05-29 20:00
2018-05-29 21:00
2018-05-29 22:00
2018-05-29 23:00
2018-05-30
2018-05-30 01:00
2018-05-30 02:00
2018-05-30 03:00
2018-05-30 04:00
2018-05-30 05:00
2018-05-30 06:00
2018-05-30 07:00
2018-05-30 08:00
2018-05-30 09:00
2018-05-30 10:00
2018-05-30 11:00
2018-05-30 12:00
2018-05-30 13:00
2018-05-30 14:00
2018-05-30 15:00
2018-05-30 16:00
2018-05-30 17:00
2018-05-30 18:00
2018-05-30 19:00
2018-05-30 20:00
2018-05-30 21:00
2018-05-30 22:00
2018-05-30 23:00
2018-05-31
2018-05-31 01:00
2018-05-31 02:00
2018-05-31 03:00
2018-05-31 04:00
2018-05-31 05:00
2018-05-31 06:00
2018-05-31 07:00
2018-05-31 08:00
2018-05-31 09:00
2018-05-31 10:00
2018-05-31 11:00
2018-05-31 12:00
2018-05-31 13:00
2018-05-31 14:00
2018-05-31 15:00
2018-05-31 16:00
2018-05-31 17:00
2018-05-31 18:00
2018-05-31 19:00
2018-05-31 20:00
2018-05-31 21:00
2018-05-31 22:00
2018-05-31 23:00
2018-06-01
2018-06-01 01:00
2018-06-01 02:00
2018-06-01 03:00
2018-06-01 04:00
2018-06-01 05:00
2018-06-01 06:00
2018-06-01 07:00
2018-06-01 08:00
2018-06-01 09:00
2018-06-01 10:00
2018-06-01 11:00
2018-06-01 12:00
2018-06-01 13:00
2018-06-01 14:00
2018-06-01 15:00
2018-06-01 16:00
2018-06-01 17:00
2018-06-01 18:00
2018-06-01 19:00
2018-06-01 20:00
2018-06-01 21:00
2018-06-01 22:00
2018-06-01 23:00