## Introduction
Volatile Correction Model
Version 1.1
The Environmental Research Group have developed this application to allow users to correct their TEOM measurements based on nearby FDMS measurements.
Site | BG Edin
Start Date | 01/01/2019
End Date | 31/01/2019
This spreadsheet was created using the website | www.volatile-correction-model.info
You can also contact us via email at | vcm@erg.kcl.ac.uk
Using the correction model
1. Go to the Summary sheet and ensure details are correct | Summary Page
2. Go to the Data sheet and enter any local measurement data (e.g. FDMS purge, temperature, barometric pressure etc). Please ensure that the measurements are in the correct units, especially barometric pressure which should be in millibar (mbar). If you need help converting these units please see the help section of the VCM Web Portal. | Data Page
3. Paste in the TEOM data you would like to correct into the TEOM column on the data page. | Data Page
4. Copy the data out of the results sheet - if copying to excel then use copy, and then paste special, values | Results Page
Cell colours
Data Entry | Data Entry Needed (unless values already there)
Fixed Values | Fixed after setup on website
Calculated Values | Values will be automatically calculated
Warnings | Warning for cell

## Summary
Summary | Text | Value
0
Site Name | BG Edin
Organisation
Start Date | 01/01/2019
End Date | 31/01/2019
TEOM data already corrected with 1.3 factor | No
EPA Constant A |  | 3
EPA Constant B |  | 1.03
Instrument Temperature |  | 25
Instrument Pressure |  | 1013
Instrument reports to local ambient readings | No
Timescale | Hourly
Pressure Site | Camden - Euston Road (CD9)
Pressure Site Warning | BP Distant site ( 532km).
Temperature Site | Kensington and Chelsea - North Ken FIDAS (KF1)
Temperature Site Warning | TMP Distant site ( 530km).
FDMS Site 1 | Edinburgh St Leonards (ED0)
FDMS Site 1 Warning | FDMS1 Data capture 46%. FDMS1 Correction includes unratified data.
FDMS Site 2 | Auchencorth Moss AURN (AM0)
FDMS Site 2 Warning | FDMS2 Data capture 0%. FDMS2 Correction includes unratified data.
FDMS Site 3 | Grangemouth AURN (GG0)
FDMS Site 3 Warning | FDMS3 Data capture 0%.

## Data
DateTime | TEOM | Temperature | Pressure | FDMS1 | FDMS2 | FDMS3
| 0 | 0 | 0 | 0 | 0 | 0
2019-01-01 |  | 9.0755 | 1020.091 | -2.1
2019-01-01 01:00 |  | 9.1705 | 1021.104 | 0.3
2019-01-01 02:00 |  | 9.244 | 1020.091 | -0.4
2019-01-01 03:00 |  | 9.259 | 1020.091 | -0.6
2019-01-01 04:00 |  | 8.5412 | 1021.104 | -1.1
2019-01-01 05:00 |  | 7.5367 | 1021.104 | -0.8
2019-01-01 06:00 |  | 7.427 | 1020.091 | 0.5
2019-01-01 07:00 |  | 7.0857 | 1020.091 | 2
2019-01-01 08:00 |  | 7.6532 | 1020.091 | 0.8
2019-01-01 09:00 |  | 8.2558 | 1022.117 | -0.9
2019-01-01 10:00 |  | 9.508 | 1021.104 | -0.4
2019-01-01 11:00 |  | 10.425 | 1020.091 | -2.5
2019-01-01 12:00 |  | 10.5825 | 1020.091 | 1.8
2019-01-01 13:00 |  | 10.7625 | 1021.104 | -3.2
2019-01-01 14:00 |  | 10.315 | 1022.117 | -1.5
2019-01-01 15:00 |  | 9.761 | 1022.117 | -1.4
2019-01-01 16:00 |  | 9.5593 | 1022.117 | -0.2
2019-01-01 17:00 |  | 9.1158 | 1024.143 | 0.8
2019-01-01 18:00 |  | 8.8108 | 1026.169 | 0.7
2019-01-01 19:00 |  | 8.395 | 1026.169 | -2.3
2019-01-01 20:00 |  | 7.661 | 1025.156 | -0.8
2019-01-01 21:00 |  | 7.0827 | 1027.182 | -1.6
2019-01-01 22:00 |  | 6.42 | 1026.169 | -6
2019-01-01 23:00 |  | 5.5695 | 1027.182 | -2
2019-01-02 |  | 5.2183 | 1027.182 | -2.2
2019-01-02 01:00 |  | 5.35 | 1027.182 | -2.7
2019-01-02 02:00 |  | 5.348 | 1027.182 | -1.3
2019-01-02 03:00 |  | 5.488 | 1025.156 | -0.6
2019-01-02 04:00 |  | 5.26 | 1027.182 | 1.6
2019-01-02 05:00 |  | 5.1792 | 1027.182 | -1.7
2019-01-02 06:00 |  | 5.0155 | 1030.221 | -0.3
2019-01-02 07:00 |  | 5.187 | 1030.221 | -0.9
2019-01-02 08:00 |  | 5.1593 | 1031.234 | -0.7
2019-01-02 09:00 |  | 5.144 | 1030.221 | -1.6
2019-01-02 10:00 |  | 5.3708 | 1030.221 | -3.4
2019-01-02 11:00 |  | 5.7642 | 1029.208 | -2.2
2019-01-02 12:00 |  | 6.0682 | 1030.221 | -1.5
2019-01-02 13:00 |  | 6.267 | 1030.221 | -0.4
2019-01-02 14:00 |  | 6.1798 | 1032.247 | -1.1
2019-01-02 15:00 |  | 6.1095 | 1029.208 | -4.8
2019-01-02 16:00 |  | 5.893 | 1031.234 | 0
2019-01-02 17:00 |  | 5.7828 | 1030.221 | -13.6
2019-01-02 18:00 |  | 5.6335 | 1030.221 | -10
2019-01-02 19:00 |  | 5.5225 | 1029.208 | -2.2
2019-01-02 20:00 |  | 5.3617 | 1029.208 | -1.4
2019-01-02 21:00 |  | 5.2127 | 1029.208 | 0
2019-01-02 22:00 |  | 5.1685 | 1027.182 | -2
2019-01-02 23:00 |  | 5.0405 | 1031.234 | -2.9
2019-01-03 |  | 5.0782 | 1030.221 | -1.6
2019-01-03 01:00 |  | 5.114 | 1030.221 | -4.3
2019-01-03 02:00 |  | 5.0987 | 1030.221 | -3.7
2019-01-03 03:00 |  | 5.0622 | 1029.208 | -2.3
2019-01-03 04:00 |  | 4.8937 | 1028.195 | -2.7
2019-01-03 05:00 |  | 4.925 | 1030.221 | -1.4
2019-01-03 06:00 |  | 4.9088 | 1027.182 | -0.8
2019-01-03 07:00 |  | 4.8937 | 1031.234 | 2.1
2019-01-03 08:00 |  | 4.9328 | 1030.221 | 0.4
2019-01-03 09:00 |  | 5.076 | 1030.221 | -0.4
2019-01-03 10:00 |  | 5.4117 | 1030.221 | -0.5
2019-01-03 11:00 |  | 5.7335 | 1031.234 | -3.5
2019-01-03 12:00 |  | 5.7165 | 1027.182 | -5.6
2019-01-03 13:00 |  | 5.6887 | 1030.221 | -3.3
2019-01-03 14:00 |  | 5.6355 | 1029.208 | -2.7
2019-01-03 15:00 |  | 5.4005 | 1030.221 | -4.4
2019-01-03 16:00 |  | 5.1735 | 1029.208 | -3.9
2019-01-03 17:00 |  | 5.0572 | 1029.208 | -1.8
2019-01-03 18:00 |  | 4.9345 | 1027.182 | 3.2
2019-01-03 19:00 |  | 4.8602 | 1030.221 | 5.9
2019-01-03 20:00 |  | 4.8575 | 1029.208 | -15
2019-01-03 21:00 |  | 4.389 | 1029.208 | -8.3
2019-01-03 22:00 |  | 4.2265 | 1027.182 | -6.9
2019-01-03 23:00 |  | 3.9468 | 1029.208 | -3.5
2019-01-04 |  | 3.4045 | 1030.221 | -3.1
2019-01-04 01:00 |  | 3.6023 | 1030.221 | -2.2
2019-01-04 02:00 |  | 3.8518 | 1029.208 | -2.8
2019-01-04 03:00 |  | 3.5895 | 1031.234 | -4.4
2019-01-04 04:00 |  | 3.3815 | 1026.169 | 8.4
2019-01-04 05:00 |  | 3.102 | 1030.221 | 14.4
2019-01-04 06:00 |  | 2.7923 | 1029.208 | 4
2019-01-04 07:00 |  | 2.6765 | 1029.208 | -9.7
2019-01-04 08:00 |  | 2.0553 | 1030.221 | -72.6
2019-01-04 09:00 |  | 2.01 | 1029.208 | -5.1
2019-01-04 10:00 |  | 2.7625 | 1027.182 | -4.9
2019-01-04 11:00 |  | 4.0255 | 1027.182 | -4.5
2019-01-04 12:00 |  | 4.9718 | 1026.169 | -4.6
2019-01-04 13:00 |  | 4.5745 | 1027.182
2019-01-04 14:00 |  | 4.0643 | 1027.182
2019-01-04 15:00 |  | 3.8363 | 1027.182
2019-01-04 16:00 |  | 3.9207 | 1026.169
2019-01-04 17:00 |  | 3.8445 | 1028.195
2019-01-04 18:00 |  | 3.6365 | 1026.169
2019-01-04 19:00 |  | 3.5892 | 1027.182
2019-01-04 20:00 |  | 3.5025 | 1026.169
2019-01-04 21:00 |  | 3.606 | 1025.156
2019-01-04 22:00 |  | 3.657 | 1025.156
2019-01-04 23:00 |  | 3.7037 | 1026.169
2019-01-05 |  | 3.664 | 1026.169
2019-01-05 01:00 |  | 3.7633 | 1026.169
2019-01-05 02:00 |  | 3.9007 | 1026.169
2019-01-05 03:00 |  | 3.939 | 1024.143
2019-01-05 04:00 |  | 4.061 | 1026.169
2019-01-05 05:00 |  | 4.294 | 1025.156
2019-01-05 06:00 |  | 4.3557 | 1026.169
2019-01-05 07:00 |  | 4.7222 | 1025.156
2019-01-05 08:00 |  | 4.8572 | 1024.143
2019-01-05 09:00 |  | 4.8615 | 1025.156
2019-01-05 10:00 |  | 4.7932 | 1026.169
2019-01-05 11:00 |  | 4.6975 | 1025.156
2019-01-05 12:00 |  | 4.8678 | 1024.143
2019-01-05 13:00 |  | 5.0992 | 1026.169
2019-01-05 14:00 |  | 5.4043 | 1024.143
2019-01-05 15:00 |  | 5.651 | 1024.143
2019-01-05 16:00 |  | 5.7877 | 1025.156
2019-01-05 17:00 |  | 5.7435 | 1025.156
2019-01-05 18:00 |  | 5.6783 | 1025.156
2019-01-05 19:00 |  | 5.8015 | 1025.156
2019-01-05 20:00 |  | 5.7893 | 1023.13
2019-01-05 21:00 |  | 5.8395 | 1025.156
2019-01-05 22:00 |  | 5.9428 | 1026.169
2019-01-05 23:00 |  | 5.8552 | 1024.143
2019-01-06 |  | 5.7888 | 1024.143
2019-01-06 01:00 |  | 5.9153 | 1024.143
2019-01-06 02:00 |  | 6.1345 | 1024.143
2019-01-06 03:00 |  | 6.2793 | 1024.143
2019-01-06 04:00 |  | 6.2305 | 1022.117
2019-01-06 05:00 |  | 6.1762 | 1023.13
2019-01-06 06:00 |  | 6.1947 | 1022.117
2019-01-06 07:00 |  | 6.1395 | 1024.143
2019-01-06 08:00 |  | 6.3285 | 1024.143
2019-01-06 09:00 |  | 6.5975 | 1024.143
2019-01-06 10:00 |  | 7.7607 | 1022.117
2019-01-06 11:00 |  | 8.847 | 1022.117
2019-01-06 12:00 |  | 9.6177 | 1024.143
2019-01-06 13:00 |  | 9.7715 | 1023.13
2019-01-06 14:00 |  | 9.972 | 1024.143
2019-01-06 15:00 |  | 9.8387 | 1024.143
2019-01-06 16:00 |  | 9.7012 | 1023.13
2019-01-06 17:00 |  | 9.4407 | 1022.117
2019-01-06 18:00 |  | 9.3712 | 1022.117
2019-01-06 19:00 |  | 9.194 | 1024.143
2019-01-06 20:00 |  | 8.7483 | 1024.143
2019-01-06 21:00 |  | 8.4582 | 1021.104
2019-01-06 22:00 |  | 8.2965 | 1025.156
2019-01-06 23:00 |  | 8.1635 | 1022.117
2019-01-07 |  | 8.4612 | 1022.117
2019-01-07 01:00 |  | 8.3447 | 1023.13
2019-01-07 02:00 |  | 8.5685 | 1023.13
2019-01-07 03:00 |  | 8.968 | 1024.143
2019-01-07 04:00 |  | 8.9998 | 1024.143
2019-01-07 05:00 |  | 9.008 | 1020.091
2019-01-07 06:00 |  | 8.9015 | 1021.104
2019-01-07 07:00 |  | 8.948 | 1022.117
2019-01-07 08:00 |  | 9.017 | 1020.091
2019-01-07 09:00 |  | 9.2835 | 1021.104
2019-01-07 10:00 |  | 9.7225 | 1020.091
2019-01-07 11:00 |  | 10.0538 | 1020.091
2019-01-07 12:00 |  | 10.545 | 1018.065
2019-01-07 13:00 |  | 10.5925 | 1016.039
2019-01-07 14:00 |  | 10.5975 | 1017.052
2019-01-07 15:00 |  | 10.8325 | 1016.039 | -1.4
2019-01-07 16:00 |  | 10.965 | 1016.039 | -2.1
2019-01-07 17:00 |  | 11.2425 | 1015.026 | 3.3
2019-01-07 18:00 |  | 11.1975 | 1014.013 | -4.7
2019-01-07 19:00 |  | 11.055 | 1015.026 | 1.1
2019-01-07 20:00 |  | 10.775 | 1015.026 | 2.3
2019-01-07 21:00 |  | 10.2325 | 1015.026 | 2.1
2019-01-07 22:00 |  | 10.3025 | 1014.013 | 0.6
2019-01-07 23:00 |  | 9.7012 | 1015.026 | 0.9
2019-01-08 |  | 8.556 | 1014.013 | 2.6
2019-01-08 01:00 |  | 7.8465 | 1011.987 | 3.3
2019-01-08 02:00 |  | 7.7055 | 1015.026 | 0.2
2019-01-08 03:00 |  | 7.6242 | 1013 | 3.6
2019-01-08 04:00 |  | 7.0578 | 1011.987 | -1.7
2019-01-08 05:00 |  | 7.27 | 1010.974 | -1.3
2019-01-08 06:00 |  | 7.5457 | 1010.974 | 3.4
2019-01-08 07:00 |  | 7.1265 | 1014.013 | -5.7
2019-01-08 08:00 |  | 7.01 | 1015.026 | -3.6
2019-01-08 09:00 |  | 7.1418 | 1015.026 | 3.6
2019-01-08 10:00 |  | 7.7815 | 1015.026 | 2.3
2019-01-08 11:00 |  | 8.9697 | 1014.013 | -0.4
2019-01-08 12:00 |  | 9.3733 | 1014.013 | -0.4
2019-01-08 13:00 |  | 9.5437 | 1011.987 | -1.2
2019-01-08 14:00 |  | 9.202 | 1015.026 | -2.7
2019-01-08 15:00 |  | 8.6967 | 1015.026 | -3
2019-01-08 16:00 |  | 7.9912 | 1015.026 | 1.6
2019-01-08 17:00 |  | 7.292 | 1015.026 | 0.6
2019-01-08 18:00 |  | 6.467 | 1015.026 | -1.4
2019-01-08 19:00 |  | 6.2583 | 1015.026 | -2.2
2019-01-08 20:00 |  | 5.7218 | 1015.026 | 1.7
2019-01-08 21:00 |  | 5.496 | 1015.026 | -5.8
2019-01-08 22:00 |  | 4.7903 | 1015.026 | 1.5
2019-01-08 23:00 |  | 4.4045 | 1016.039 | -0.5
2019-01-09 |  | 3.9162 | 1015.026 | -3.9
2019-01-09 01:00 |  | 3.5023 | 1016.039 | -8.7
2019-01-09 02:00 |  | 3.8523 | 1016.039 | -7.7
2019-01-09 03:00 |  | 4.3803 | 1016.039 | -5.8
2019-01-09 04:00 |  | 4.4185 | 1015.026 | -0.7
2019-01-09 05:00 |  | 4.2642 | 1015.026 | -2.2
2019-01-09 06:00 |  | 4.0185 | 1014.013 | 3.3
2019-01-09 07:00 |  | 3.6787 | 1014.013 | 10.2
2019-01-09 08:00 |  | 3.3455 | 1017.052 | 11.3
2019-01-09 09:00 |  | 3.608 | 1017.052 | 4.1
2019-01-09 10:00 |  | 4.262 | 1017.052 | 0.3
2019-01-09 11:00 |  | 5.049 | 1016.039 | -5
2019-01-09 12:00 |  | 5.3972 | 1014.013 | -8.1
2019-01-09 13:00 |  | 5.649 | 1015.026 | -10.8
2019-01-09 14:00 |  | 5.925 | 1018.065 | -7.6
2019-01-09 15:00 |  | 5.8133 | 1018.065 | -5.7
2019-01-09 16:00 |  | 5.4595 | 1016.039 | -4.4
2019-01-09 17:00 |  | 5.008 | 1015.026 | -4.4
2019-01-09 18:00 |  | 4.369 | 1018.065 | -2.9
2019-01-09 19:00 |  | 3.989 | 1017.052 | 4
2019-01-09 20:00 |  | 3.7018 | 1018.065 | 4.8
2019-01-09 21:00 |  | 3.5713 | 1018.065 | -3
2019-01-09 22:00 |  | 3.3542 | 1018.065 | -3.7
2019-01-09 23:00 |  | 3.024 | 1016.039 | -0.9
2019-01-10 |  | 2.6935 | 1016.039 | -2.9
2019-01-10 01:00 |  | 2.461 | 1018.065 | -2.8
2019-01-10 02:00 |  | 2.2018 | 1016.039 | 0.9
2019-01-10 03:00 |  | 1.8302 | 1017.052 | -0.7
2019-01-10 04:00 |  | 1.9163 | 1017.052 | -2.4
2019-01-10 05:00 |  | 2.3613 | 1016.039 | -0.4
2019-01-10 06:00 |  | 2.4672 | 1018.065
2019-01-10 07:00 |  | 2.3902 | 1019.078
2019-01-10 08:00 |  | 2.6155 | 1018.065
2019-01-10 09:00 |  | 3.0915 | 1018.065
2019-01-10 10:00 |  | 3.6935 | 1018.065
2019-01-10 11:00 |  | 4.1757 | 1018.065
2019-01-10 12:00 |  | 4.7845 | 1016.039
2019-01-10 13:00 |  | 5.2505 | 1017.052
2019-01-10 14:00 |  | 5.1787 | 1016.039
2019-01-10 15:00 |  | 5.3015 | 1016.039
2019-01-10 16:00 |  | 5.2858 | 1016.039
2019-01-10 17:00 |  | 5.1448 | 1018.065
2019-01-10 18:00 |  | 4.9305 | 1017.052
2019-01-10 19:00 |  | 5.0862 | 1016.039
2019-01-10 20:00 |  | 5.3323 | 1017.052
2019-01-10 21:00 |  | 5.5803 | 1016.039
2019-01-10 22:00 |  | 5.5803 | 1016.039
2019-01-10 23:00 |  | 6.7942 | 1016.039
2019-01-11 |  | 7.9455 | 1016.039
2019-01-11 01:00 |  | 7.926 | 1016.039
2019-01-11 02:00 |  | 7.7847 | 1016.039
2019-01-11 03:00 |  | 7.3513 | 1018.065
2019-01-11 04:00 |  | 7.003 | 1015.026
2019-01-11 05:00 |  | 7.0023 | 1016.039
2019-01-11 06:00 |  | 6.8957 | 1016.039
2019-01-11 07:00 |  | 6.7675 | 1016.039
2019-01-11 08:00 |  | 6.9527 | 1016.039
2019-01-11 09:00 |  | 7.3777 | 1018.065
2019-01-11 10:00 |  | 8.0343 | 1017.052
2019-01-11 11:00 |  | 8.3935 | 1017.052
2019-01-11 12:00 |  | 8.715 | 1018.065
2019-01-11 13:00 |  | 9.093 | 1017.052
2019-01-11 14:00 |  | 8.6278 | 1017.052
2019-01-11 15:00 |  | 8.5785 | 1018.065
2019-01-11 16:00 |  | 7.7545 | 1017.052
2019-01-11 17:00 |  | 6.724 | 1017.052
2019-01-11 18:00 |  | 7.1898 | 1018.065
2019-01-11 19:00 |  | 7.431 | 1018.065
2019-01-11 20:00 |  | 7.4378 | 1016.039
2019-01-11 21:00 |  | 7.5237 | 1016.039
2019-01-11 22:00 |  | 7.5643 | 1016.039
2019-01-11 23:00 |  | 7.554 | 1015.026
2019-01-12 |  | 7.6588 | 1014.013
2019-01-12 01:00 |  | 7.8515 | 1014.013
2019-01-12 02:00 |  | 7.9117 | 1011.987
2019-01-12 03:00 |  | 7.9953 | 1011.987
2019-01-12 04:00 |  | 8.2777 | 1011.987
2019-01-12 05:00 |  | 8.422 | 1010.974
2019-01-12 06:00 |  | 8.455 | 1013
2019-01-12 07:00 |  | 8.7167 | 1009.961
2019-01-12 08:00 |  | 9.026 | 1010.974
2019-01-12 09:00 |  | 9.399 | 1008.948
2019-01-12 10:00 |  | 9.3785 | 1007.935
2019-01-12 11:00 |  | 9.716 | 1007.935
2019-01-12 12:00 |  | 9.9497 | 1007.935
2019-01-12 13:00 |  | 10.49 | 1005.909
2019-01-12 14:00 |  | 10.45 | 1007.935
2019-01-12 15:00 |  | 10.255 | 1004.896
2019-01-12 16:00 |  | 9.577 | 1005.909
2019-01-12 17:00 |  | 9.5113 | 1005.909
2019-01-12 18:00 |  | 9.5173 | 1005.909
2019-01-12 19:00 |  | 9.3035 | 1005.909
2019-01-12 20:00 |  | 9.0998 | 1004.896
2019-01-12 21:00 |  | 9.388 | 1005.909
2019-01-12 22:00 |  | 9.889 | 1005.909
2019-01-12 23:00 |  | 10.3725 | 1004.896
2019-01-13 |  | 10.5625 | 1002.87
2019-01-13 01:00 |  | 10.76 | 1004.896
2019-01-13 02:00 |  | 10.8 | 1004.896
2019-01-13 03:00 |  | 10.95 | 1002.87
2019-01-13 04:00 |  | 10.6525 | 1002.87
2019-01-13 05:00 |  | 10.1775 | 1002.87
2019-01-13 06:00 |  | 10.1675 | 1000.844
2019-01-13 07:00 |  | 10.2475 | 1001.857
2019-01-13 08:00 |  | 10.3225 | 1000.844
2019-01-13 09:00 |  | 10.255 | 1001.857
2019-01-13 10:00 |  | 10.3725 | 999.831
2019-01-13 11:00 |  | 11.4325 | 999.831
2019-01-13 12:00 |  | 11.6825 | 998.818
2019-01-13 13:00 |  | 12.015 | 998.818
2019-01-13 14:00 |  | 11.505 | 997.805
2019-01-13 15:00 |  | 11.2175 | 996.792
2019-01-13 16:00 |  | 10.9325 | 996.792
2019-01-13 17:00 |  | 10.81 | 996.792
2019-01-13 18:00 |  | 11.06 | 996.792
2019-01-13 19:00 |  | 11.615 | 999.831
2019-01-13 20:00 |  | 11.11 | 1001.857
2019-01-13 21:00 |  | 9.9915 | 998.818
2019-01-13 22:00 |  | 9.7828 | 999.831
2019-01-13 23:00 |  | 9.7532 | 1000.844
2019-01-14 |  | 9.3387 | 1002.87
2019-01-14 01:00 |  | 8.679 | 1003.883
2019-01-14 02:00 |  | 8.586 | 1002.87
2019-01-14 03:00 |  | 8.4913 | 1001.857
2019-01-14 04:00 |  | 8.203 | 1005.909
2019-01-14 05:00 |  | 8.0768 | 1004.896
2019-01-14 06:00 |  | 7.708 | 1005.909
2019-01-14 07:00 |  | 7.6085 | 1003.883
2019-01-14 08:00 |  | 7.4935 | 1007.935
2019-01-14 09:00 |  | 8.0085 | 1007.935
2019-01-14 10:00 |  | 8.5185 | 1008.948
2019-01-14 11:00 |  | 8.854 | 1007.935
2019-01-14 12:00 |  | 9.1185 | 1008.948
2019-01-14 13:00 |  | 9.506 | 1008.948
2019-01-14 14:00 |  | 9.3117 | 1007.935
2019-01-14 15:00 |  | 9.1345 | 1009.961
2019-01-14 16:00 |  | 8.73 | 1009.961
2019-01-14 17:00 |  | 8.4983 | 1009.961
2019-01-14 18:00 |  | 8.3135 | 1007.935
2019-01-14 19:00 |  | 8.143 | 1007.935
2019-01-14 20:00 |  | 7.7633 | 1007.935
2019-01-14 21:00 |  | 7.0628 | 1009.961
2019-01-14 22:00 |  | 6.2107 | 1007.935
2019-01-14 23:00 |  | 5.5545 | 1009.961
2019-01-15 |  | 4.9603 | 1007.935
2019-01-15 01:00 |  | 4.456 | 1006.922
2019-01-15 02:00 |  | 4.2023 | 1006.922
2019-01-15 03:00 |  | 3.8502 | 1008.948
2019-01-15 04:00 |  | 3.94 | 1006.922
2019-01-15 05:00 |  | 3.8065 | 1008.948
2019-01-15 06:00 |  | 4.4447 | 1006.922
2019-01-15 07:00 |  | 5.2942 | 1007.935
2019-01-15 08:00 |  | 5.9825 | 1006.922
2019-01-15 09:00 |  | 6.9242 | 1006.922
2019-01-15 10:00 |  | 7.8972 | 1006.922
2019-01-15 11:00 |  | 8.4785 | 1006.922
2019-01-15 12:00 |  | 9.3855 | 1005.909 | -1.7
2019-01-15 13:00 |  | 9.4162 | 1003.883 | -7.5
2019-01-15 14:00 |  | 9.3148 | 1005.909 | -2.4
2019-01-15 15:00 |  | 9.1535 | 1002.87 | -9.1
2019-01-15 16:00 |  | 9.097 | 1003.883 | -2.6
2019-01-15 17:00 |  | 9.305 | 1002.87 | -1.7
2019-01-15 18:00 |  | 9.4418 | 1002.87 | 2
2019-01-15 19:00 |  | 9.4322 | 1002.87 | -6.1
2019-01-15 20:00 |  | 9.3365 | 1000.844 | 0.4
2019-01-15 21:00 |  | 9.125 | 1002.87 | -2
2019-01-15 22:00 |  | 8.972 | 1000.844 | 0.1
2019-01-15 23:00 |  | 8.7372 | 999.831 | -5.4
2019-01-16 |  | 8.6267 | 999.831 | 0.1
2019-01-16 01:00 |  | 8.8797 | 998.818 | -2.9
2019-01-16 02:00 |  | 8.8488 | 996.792 | 0.3
2019-01-16 03:00 |  | 8.8525 | 995.779 | 4.3
2019-01-16 04:00 |  | 8.9808 | 995.779 | 1.2
2019-01-16 05:00 |  | 8.783 | 995.779 | -1.5
2019-01-16 06:00 |  | 8.5318 | 992.74 | 0
2019-01-16 07:00 |  | 8.6883 | 991.727 | 3.4
2019-01-16 08:00 |  | 8.6937 | 994.766 | 0.2
2019-01-16 09:00 |  | 8.8965 | 992.74 | -7.6
2019-01-16 10:00 |  | 9.2285 | 990.714 | -3.5
2019-01-16 11:00 |  | 9.4605 | 989.701 | 3.8
2019-01-16 12:00 |  | 9.3897 | 990.714 | 4.8
2019-01-16 13:00 |  | 9.064 | 989.701 | 1
2019-01-16 14:00 |  | 9.096 | 989.701 | -2.6
2019-01-16 15:00 |  | 8.8015 | 989.701 | 5.8
2019-01-16 16:00 |  | 6.206 | 990.714 | 14.6
2019-01-16 17:00 |  | 6.0675 | 989.701
2019-01-16 18:00 |  | 5.7785 | 990.714
2019-01-16 19:00 |  | 5.5462 | 991.727
2019-01-16 20:00 |  | 5.3025 | 989.701
2019-01-16 21:00 |  | 4.8282 | 989.701
2019-01-16 22:00 |  | 4.437 | 989.701
2019-01-16 23:00 |  | 4.4573 | 988.688
2019-01-17 |  | 4.7782 | 988.688
2019-01-17 01:00 |  | 4.9997 | 990.714
2019-01-17 02:00 |  | 4.9075 | 989.701
2019-01-17 03:00 |  | 4.9802 | 989.701
2019-01-17 04:00 |  | 4.787 | 989.701
2019-01-17 05:00 |  | 4.2047 | 992.74
2019-01-17 06:00 |  | 3.9897 | 994.766
2019-01-17 07:00 |  | 4.2045 | 995.779
2019-01-17 08:00 |  | 2.667 | 997.805
2019-01-17 09:00 |  | 2.2622 | 998.818
2019-01-17 10:00 |  | 2.9867 | 996.792
2019-01-17 11:00 |  | 4.0285 | 999.831
2019-01-17 12:00 |  | 4.4793 | 999.831
2019-01-17 13:00 |  | 5.0245 | 999.831
2019-01-17 14:00 |  | 4.9287 | 999.831
2019-01-17 15:00 |  | 4.696 | 1002.87
2019-01-17 16:00 |  | 4.0877 | 1004.896
2019-01-17 17:00 |  | 3.4017 | 1002.87
2019-01-17 18:00 |  | 3.0103 | 1004.896
2019-01-17 19:00 |  | 2.8295 | 1004.896
2019-01-17 20:00 |  | 2.127 | 1004.896
2019-01-17 21:00 |  | 2.0793 | 1004.896
2019-01-17 22:00 |  | 2.0053 | 1005.909
2019-01-17 23:00 |  | 1.7357 | 1004.896
2019-01-18 |  | 1.529 | 1006.922
2019-01-18 01:00 |  | 1.1643 | 1006.922
2019-01-18 02:00 |  | 1.0894 | 1006.922
2019-01-18 03:00 |  | 1.1015 | 1006.922
2019-01-18 04:00 |  | 1.3285 | 1005.909
2019-01-18 05:00 |  | 0.84857 | 1003.883
2019-01-18 06:00 |  | 0.86713 | 1004.896
2019-01-18 07:00 |  | 1.1759 | 1002.87
2019-01-18 08:00 |  | 2.1467 | 1003.883
2019-01-18 09:00 |  | 3.214 | 1004.896 | 8.2
2019-01-18 10:00 |  | 4.3905 | 1003.883
2019-01-18 11:00 |  | 5.4245 | 1002.87
2019-01-18 12:00 |  | 6.74 | 1000.844
2019-01-18 13:00 |  | 7.0835 | 1000.844
2019-01-18 14:00 |  | 6.6033 | 1002.87
2019-01-18 15:00 |  | 6.322 | 999.831
2019-01-18 16:00 |  | 5.9153 | 999.831
2019-01-18 17:00 |  | 5.1325 | 1000.844
2019-01-18 18:00 |  | 4.7743 | 1001.857
2019-01-18 19:00 |  | 4.6305 | 999.831
2019-01-18 20:00 |  | 4.5305 | 999.831
2019-01-18 21:00 |  | 4.3005 | 999.831
2019-01-18 22:00 |  | 4.066 | 1000.844
2019-01-18 23:00 |  | 3.9162 | 999.831
2019-01-19 |  | 3.8613 | 997.805
2019-01-19 01:00 |  | 3.8327 | 998.818
2019-01-19 02:00 |  | 3.9192 | 996.792
2019-01-19 03:00 |  | 4.2097 | 998.818
2019-01-19 04:00 |  | 4.188 | 995.779
2019-01-19 05:00 |  | 4.175 | 996.792
2019-01-19 06:00 |  | 4.1558 | 995.779
2019-01-19 07:00 |  | 4.1232 | 995.779
2019-01-19 08:00 |  | 4.1905 | 995.779
2019-01-19 09:00 |  | 4.2387 | 995.779
2019-01-19 10:00 |  | 4.4703 | 996.792
2019-01-19 11:00 |  | 4.9482 | 995.779
2019-01-19 12:00 |  | 5.6225 | 995.779
2019-01-19 13:00 |  | 5.7307 | 994.766
2019-01-19 14:00 |  | 5.5347 | 995.779
2019-01-19 15:00 |  | 5.2103 | 993.753
2019-01-19 16:00 |  | 5.3483 | 993.753
2019-01-19 17:00 |  | 5.2652 | 995.779
2019-01-19 18:00 |  | 5.0485 | 996.792
2019-01-19 19:00 |  | 4.836 | 995.779
2019-01-19 20:00 |  | 4.8312 | 997.805
2019-01-19 21:00 |  | 4.7255 | 998.818
2019-01-19 22:00 |  | 3.8712 | 999.831
2019-01-19 23:00 |  | 2.8218 | 995.779
2019-01-20 |  | 2.0682 | 999.831
2019-01-20 01:00 |  | 1.6965 | 1000.844
2019-01-20 02:00 |  | 1.3675 | 998.818
2019-01-20 03:00 |  | 1.3273 | 1000.844
2019-01-20 04:00 |  | 1.936 | 1000.844
2019-01-20 05:00 |  | 2.3117 | 1000.844
2019-01-20 06:00 |  | 2.329 | 1002.87
2019-01-20 07:00 |  | 2.195 | 1002.87
2019-01-20 08:00 |  | 1.6533 | 1002.87
2019-01-20 09:00 |  | 2.0365 | 1003.883
2019-01-20 10:00 |  | 2.9912 | 1004.896
2019-01-20 11:00 |  | 4.7553 | 1004.896
2019-01-20 12:00 |  | 5.5297 | 1005.909
2019-01-20 13:00 |  | 5.8788 | 1003.883
2019-01-20 14:00 |  | 5.5797 | 1005.909
2019-01-20 15:00 |  | 5.136 | 1006.922
2019-01-20 16:00 |  | 4.3972 | 1007.935
2019-01-20 17:00 |  | 3.4765 | 1006.922
2019-01-20 18:00 |  | 2.9043 | 1009.961
2019-01-20 19:00 |  | 2.4177 | 1009.961
2019-01-20 20:00 |  | 1.9265 | 1008.948
2019-01-20 21:00 |  | 1.39 | 1008.948
2019-01-20 22:00 |  | 1.2118 | 1010.974
2019-01-20 23:00 |  | 1.0206 | 1010.974
2019-01-21 |  | 0.2257 | 1011.987
2019-01-21 01:00 |  | 0.4427 | 1009.961
2019-01-21 02:00 |  | 0.33483 | 1011.987
2019-01-21 03:00 |  | -0.02655 | 1010.974
2019-01-21 04:00 |  | 0.9916 | 1010.974
2019-01-21 05:00 |  | 1.0388 | 1010.974
2019-01-21 06:00 |  | 1.1822 | 1010.974
2019-01-21 07:00 |  | 1.0362 | 1010.974
2019-01-21 08:00 |  | 1.3045 | 1010.974
2019-01-21 09:00 |  | 2.1622 | 1011.987
2019-01-21 10:00 |  | 2.8763 | 1010.974
2019-01-21 11:00 |  | 3.4565 | 1009.961
2019-01-21 12:00 |  | 5.357 | 1007.935
2019-01-21 13:00 |  | 6.3732 | 1006.922
2019-01-21 14:00 |  | 5.937 | 1006.922
2019-01-21 15:00 |  | 5.46 | 1003.883
2019-01-21 16:00 |  | 5.1947 | 1005.909
2019-01-21 17:00 |  | 4.9793 | 1004.896
2019-01-21 18:00 |  | 4.6005 | 1003.883
2019-01-21 19:00 |  | 4.14 | 1000.844
2019-01-21 20:00 |  | 4.2127 | 999.831
2019-01-21 21:00 |  | 4.7867 | 998.818
2019-01-21 22:00 |  | 5.292 | 997.805
2019-01-21 23:00 |  | 5.598 | 994.766
2019-01-22 |  | 5.9852 | 992.74
2019-01-22 01:00 |  | 6.0957 | 990.714
2019-01-22 02:00 |  | 5.9642 | 989.701
2019-01-22 03:00 |  | 5.465 | 990.714
2019-01-22 04:00 |  | 4.7328 | 990.714
2019-01-22 05:00 |  | 3.816 | 990.714
2019-01-22 06:00 |  | 2.9045 | 990.714
2019-01-22 07:00 |  | 2.3742 | 989.701
2019-01-22 08:00 |  | 2.0808 | 990.714
2019-01-22 09:00 |  | 2.6452 | 989.701
2019-01-22 10:00 |  | 3.7212 | 990.714
2019-01-22 11:00 |  | 5.9125 | 989.701
2019-01-22 12:00 |  | 7.222 | 987.675
2019-01-22 13:00 |  | 7.649 | 987.675
2019-01-22 14:00 |  | 5.7903 | 987.675
2019-01-22 15:00 |  | 4.5788 | 986.662
2019-01-22 16:00 |  | 2.4162 | 985.649
2019-01-22 17:00 |  | 2.4537 | 986.662
2019-01-22 18:00 |  | 1.2828 | 986.662
2019-01-22 19:00 |  | 1.2775 | 984.636
2019-01-22 20:00 |  | 1.5628 | 985.649
2019-01-22 21:00 |  | 1.5257 | 984.636
2019-01-22 22:00 |  | 1.262 | 984.636
2019-01-22 23:00 |  | 1.2368 | 983.623
2019-01-23 |  | 1.4387 | 984.636
2019-01-23 01:00 |  | 1.494 | 983.623
2019-01-23 02:00 |  | 1.487 | 983.623
2019-01-23 03:00 |  | 1.2285 | 984.636
2019-01-23 04:00 |  | 1.2172 | 985.649
2019-01-23 05:00 |  | 1.4095 | 985.649
2019-01-23 06:00 |  | 1.5613 | 985.649
2019-01-23 07:00 |  | 1.6187 | 987.675
2019-01-23 08:00 |  | 1.6122 | 988.688
2019-01-23 09:00 |  | 1.8425 | 986.662
2019-01-23 10:00 |  | 1.932 | 989.701
2019-01-23 11:00 |  | 2.077 | 989.701
2019-01-23 12:00 |  | 2.1343 | 989.701
2019-01-23 13:00 |  | 2.3465 | 990.714
2019-01-23 14:00 |  | 2.6815 | 992.74
2019-01-23 15:00 |  | 2.8237 | 992.74
2019-01-23 16:00 |  | 2.5608 | 992.74
2019-01-23 17:00 |  | 2.0213 | 992.74
2019-01-23 18:00 |  | 1.5735 | 993.753
2019-01-23 19:00 |  | 0.79617 | 992.74
2019-01-23 20:00 |  | 0.25927 | 994.766
2019-01-23 21:00 |  | -0.030748 | 994.766
2019-01-23 22:00 |  | -0.3166 | 995.779
2019-01-23 23:00 |  | -0.40175 | 996.792
2019-01-24 |  | -0.42993 | 996.792
2019-01-24 01:00 |  | -0.45343 | 996.792
2019-01-24 02:00 |  | -0.6171 | 995.779
2019-01-24 03:00 |  | -0.67837 | 995.779
2019-01-24 04:00 |  | -0.29602 | 995.779
2019-01-24 05:00 |  | -0.20745 | 995.779
2019-01-24 06:00 |  | -0.17136 | 998.818
2019-01-24 07:00 |  | 0.087598 | 996.792
2019-01-24 08:00 |  | 0.4771 | 997.805
2019-01-24 09:00 |  | 1.1932 | 996.792
2019-01-24 10:00 |  | 1.6442 | 999.831 | 2
2019-01-24 11:00 |  | 1.8875 | 997.805
2019-01-24 12:00 |  | 2.4668 | 996.792 | -7.6
2019-01-24 13:00 |  | 3.228 | 998.818 | -5.6
2019-01-24 14:00 |  | 3.8765 | 998.818 | -3.6
2019-01-24 15:00 |  | 4.2655 | 999.831 | -6
2019-01-24 16:00 |  | 4.1125 | 999.831 | -6.5
2019-01-24 17:00 |  | 3.9623 | 999.831 | -5.2
2019-01-24 18:00 |  | 4.32 | 998.818 | -3.2
2019-01-24 19:00 |  | 4.55 | 1000.844 | -1.5
2019-01-24 20:00 |  | 4.5213 | 1000.844 | -1.1
2019-01-24 21:00 |  | 4.4722 | 999.831 | -2.5
2019-01-24 22:00 |  | 4.4052 | 1001.857 | -4.8
2019-01-24 23:00 |  | 4.503 | 1002.87 | -3.4
2019-01-25 |  | 4.4097 | 1002.87 | -2.8
2019-01-25 01:00 |  | 4.2787 | 1002.87 | -2
2019-01-25 02:00 |  | 4.391 | 1000.844 | -0.5
2019-01-25 03:00 |  | 4.4752 | 1000.844 | -2
2019-01-25 04:00 |  | 4.2088 | 999.831 | -0.7
2019-01-25 05:00 |  | 4.0358 | 999.831 | -1.3
2019-01-25 06:00 |  | 4.339 | 999.831 | -3.6
2019-01-25 07:00 |  | 4.802 | 998.818 | -0.7
2019-01-25 08:00 |  | 5.3557 | 1000.844 | -0.3
2019-01-25 09:00 |  | 5.894 | 1000.844 | 0.3
2019-01-25 10:00 |  | 7.1605 | 1000.844 | -2.2
2019-01-25 11:00 |  | 8.6527 | 1000.844 | -1.9
2019-01-25 12:00 |  | 10.8488 | 999.831 | -2
2019-01-25 13:00 |  | 12.11 | 999.831 | -1.3
2019-01-25 14:00 |  | 12.695 | 999.831 | -1.9
2019-01-25 15:00 |  | 11.8025 | 999.831 | -1.7
2019-01-25 16:00 |  | 10.985 | 1000.844 | -0.9
2019-01-25 17:00 |  | 10.0977 | 1000.844 | -1.9
2019-01-25 18:00 |  | 9.4585 | 999.831 | -1.5
2019-01-25 19:00 |  | 8.894 | 999.831 | -0.5
2019-01-25 20:00 |  | 8.4543 | 999.831 | -3.1
2019-01-25 21:00 |  | 8.0665 | 999.831 | -1.4
2019-01-25 22:00 |  | 7.8615 | 1001.857 | -1.7
2019-01-25 23:00 |  | 7.464 | 999.831 | -3.7
2019-01-26 |  | 7.0122 | 996.792 | -3.5
2019-01-26 01:00 |  | 6.9965 | 998.818 | -2.6
2019-01-26 02:00 |  | 7.0305 | 999.831 | -1
2019-01-26 03:00 |  | 7.353 | 997.805 | -2.3
2019-01-26 04:00 |  | 7.8697 | 995.779 | -1.4
2019-01-26 05:00 |  | 8.0835 | 994.766 | -2.3
2019-01-26 06:00 |  | 7.954 | 995.779 | -2.9
2019-01-26 07:00 |  | 7.9337 | 993.753 | -4.1
2019-01-26 08:00 |  | 8.0485 | 993.753 | -3
2019-01-26 09:00 |  | 8.4183 | 994.766 | -3.4
2019-01-26 10:00 |  | 8.6743 | 992.74 | -3.6
2019-01-26 11:00 |  | 9.1325 | 991.727 | -2.6
2019-01-26 12:00 |  | 9.8272 | 987.675 | -2.9
2019-01-26 13:00 |  | 10.51 | 987.675 | -3.6
2019-01-26 14:00 |  | 10.1207 | 985.649 | -2.9
2019-01-26 15:00 |  | 10.1472 | 984.636 | -0.7
2019-01-26 16:00 |  | 9.6308 | 979.571 | -1.8
2019-01-26 17:00 |  | 9.207 | 979.571 | -0.8
2019-01-26 18:00 |  | 8.8018 | 978.558 | -1.4
2019-01-26 19:00 |  | 8.4582 | 977.545 | 1.1
2019-01-26 20:00 |  | 8.826 | 976.532 | 1.8
2019-01-26 21:00 |  | 8.4113 | 975.519 | -1
2019-01-26 22:00 |  | 8.365 | 974.506 | 0.3
2019-01-26 23:00 |  | 8.3443 | 973.493 | 0.4
2019-01-27 |  | 8.4078 | 971.467 | 0.8
2019-01-27 01:00 |  | 8.24 | 971.467 | -2
2019-01-27 02:00 |  | 7.478 | 972.48 | -1.7
2019-01-27 03:00 |  | 7.4595 | 971.467 | -0.2
2019-01-27 04:00 |  | 6.885 | 972.48 | -0.2
2019-01-27 05:00 |  | 6.5672 | 973.493 | -0.7
2019-01-27 06:00 |  | 5.8805 | 975.519 | -1
2019-01-27 07:00 |  | 4.2165 | 976.532 | 1.3
2019-01-27 08:00 |  | 4.044 | 978.558 | 0.3
2019-01-27 09:00 |  | 4.4793 | 978.558 | -0.4
2019-01-27 10:00 |  | 5.4008 | 979.571 | -0.7
2019-01-27 11:00 |  | 6.5207 | 979.571 | -1.9
2019-01-27 12:00 |  | 6.6898 | 981.597 | -1.2
2019-01-27 13:00 |  | 5.648 | 979.571 | -0.4
2019-01-27 14:00 |  | 5.416 | 981.597 | 0.1
2019-01-27 15:00 |  | 5.7947 | 980.584 | 1.1
2019-01-27 16:00 |  | 6.0675 | 981.597 | -0.9
2019-01-27 17:00 |  | 5.7847 | 980.584 | -0.6
2019-01-27 18:00 |  | 5.6695 | 981.597 | -2
2019-01-27 19:00 |  | 5.4145 | 983.623 | -0.8
2019-01-27 20:00 |  | 5.0575 | 984.636 | -0.4
2019-01-27 21:00 |  | 4.479 | 984.636 | 0.8
2019-01-27 22:00 |  | 3.9535 | 984.636 | 2.3
2019-01-27 23:00 |  | 3.6155 | 985.649 | 0.4
2019-01-28 |  | 3.4028 | 985.649 | 1
2019-01-28 01:00 |  | 3.4897 | 986.662 | -2.1
2019-01-28 02:00 |  | 3.3365 | 986.662 | -1.5
2019-01-28 03:00 |  | 2.795 | 988.688 | -1.2
2019-01-28 04:00 |  | 2.2975 | 987.675 | -0.4
2019-01-28 05:00 |  | 2.3077 | 988.688 | -1.8
2019-01-28 06:00 |  | 2.1212 | 989.701 | 0.9
2019-01-28 07:00 |  | 1.9247 | 989.701 | 1.4
2019-01-28 08:00 |  | 1.8742 | 991.727 | 0.6
2019-01-28 09:00 |  | 2.546 | 991.727 | 1.6
2019-01-28 10:00 |  | 3.4493 | 990.714 | -0.5
2019-01-28 11:00 |  | 4.7135 | 993.753 | -3.9
2019-01-28 12:00 |  | 5.4772 | 992.74 | -1.6
2019-01-28 13:00 |  | 5.9703 | 994.766 | -1.9
2019-01-28 14:00 |  | 5.6863 | 995.779 | -3.2
2019-01-28 15:00 |  | 5.3567 | 994.766 | -1.6
2019-01-28 16:00 |  | 4.5578 | 994.766 | -2.4
2019-01-28 17:00 |  | 3.519 | 996.792 | -3.3
2019-01-28 18:00 |  | 2.3607 | 995.779 | -2
2019-01-28 19:00 |  | 1.6342 | 995.779 | -1
2019-01-28 20:00 |  | 1.3013 | 996.792 | -1.8
2019-01-28 21:00 |  | 1.1333 | 996.792 | -0.5
2019-01-28 22:00 |  | 0.72308 | 995.779 | -1.8
2019-01-28 23:00 |  | 0.52243 | 995.779 | -0.9
2019-01-29 |  | 0.09684 | 995.779 | -1.4
2019-01-29 01:00 |  | -0.03915 | 994.766 | -3.5
2019-01-29 02:00 |  | 0.040595 | 993.753 | -4.3
2019-01-29 03:00 |  | 0.53795 | 993.753 | -4.7
2019-01-29 04:00 |  | 0.82768 | 991.727 | -3.4
2019-01-29 05:00 |  | 1.4365 | 991.727 | -2.3
2019-01-29 06:00 |  | 1.8053 | 989.701 | -1.1
2019-01-29 07:00 |  | 2.4112 | 990.714 | -1.4
2019-01-29 08:00 |  | 2.8813 | 989.701 | 0.8
2019-01-29 09:00 |  | 3.3605 | 989.701 | -0.7
2019-01-29 10:00 |  | 4.2955 | 985.649 | -1.7
2019-01-29 11:00 |  | 5.6303 | 985.649 | -2.9
2019-01-29 12:00 |  | 6.3193 | 984.636 | -3.9
2019-01-29 13:00 |  | 6.5738 | 980.584 | -4.1
2019-01-29 14:00 |  | 6.42 | 982.61 | -2.4
2019-01-29 15:00 |  | 5.9612 | 980.584 | 1.1
2019-01-29 16:00 |  | 5.4517 | 980.584 | -0.3
2019-01-29 17:00 |  | 5.1045 | 979.571 | -1.8
2019-01-29 18:00 |  | 4.999 | 978.558 | -0.1
2019-01-29 19:00 |  | 3.481 | 978.558 | -2
2019-01-29 20:00 |  | 1.3835 | 977.545 | -0.5
2019-01-29 21:00 |  | 1.4692 | 980.584 | -2.2
2019-01-29 22:00 |  | 1.8802 | 979.571 | -1.7
2019-01-29 23:00 |  | 2.0497 | 981.597 | -4
2019-01-30 |  | 2.1803 | 979.571 | -2.1
2019-01-30 01:00 |  | 2.0337 | 979.571 | -1.4
2019-01-30 02:00 |  | 1.5737 | 979.571 | -2.9
2019-01-30 03:00 |  | 0.85075 | 980.584 | -1.4
2019-01-30 04:00 |  | 0.072055 | 981.597 | -2.3
2019-01-30 05:00 |  | -0.11512 | 980.584 | -3.1
2019-01-30 06:00 |  | -0.36905 | 982.61 | -1.3
2019-01-30 07:00 |  | -0.46597 | 980.584 | -1.6
2019-01-30 08:00 |  | -0.36488 | 980.584 | -0.6
2019-01-30 09:00 |  | 0.57281 | 981.597 | -0.5
2019-01-30 10:00 |  | 1.8277 | 982.61 | 0.4
2019-01-30 11:00 |  | 4.3872 | 981.597 | -1.1
2019-01-30 12:00 |  | 6.1993 | 983.623 | -0.7
2019-01-30 13:00 |  | 6.0868 | 981.597 | -0.3
2019-01-30 14:00 |  | 5.0815 | 983.623 | -2.9
2019-01-30 15:00 |  | 4.6768 | 983.623 | -2.2
2019-01-30 16:00 |  | 4.1498 | 983.623 | -1.2
2019-01-30 17:00 |  | 2.975 | 984.636 | -0.9
2019-01-30 18:00 |  | 1.853 | 983.623 | 0.9
2019-01-30 19:00 |  | 1.4227 | 983.623 | -1.5
2019-01-30 20:00 |  | 1.0362 | 981.597 | -3.8
2019-01-30 21:00 |  | 0.50735 | 984.636 | -0.7
2019-01-30 22:00 |  | 0.027585 | 984.636 | -2.9
2019-01-30 23:00 |  | -0.29225 | 981.597 | -2.8
2019-01-31 |  | -0.68297 | 981.597 | -0.6
2019-01-31 01:00 |  | -0.89705 | 983.623 | -1.2
2019-01-31 02:00 |  | -1.0499 | 984.636 | -2.3
2019-01-31 03:00 |  | -1.1845 | 980.584 | -4.1
2019-01-31 04:00 |  | -1.4207 | 982.61 | -3.2
2019-01-31 05:00 |  | -1.4415 | 980.584 | -3.1
2019-01-31 06:00 |  | -1.9378 | 981.597 | -2.1
2019-01-31 07:00 |  | -1.7605 | 979.571 | -2.4
2019-01-31 08:00 |  | -0.5982 | 981.597 | -1.3
2019-01-31 09:00 |  | 0.45865 | 980.584 | -3.6
2019-01-31 10:00 |  | 1.9875 | 980.584 | -2.8
2019-01-31 11:00 |  | 3.91 | 978.558 | -6
2019-01-31 12:00 |  | 4.8552 | 977.545 | -6.2
2019-01-31 13:00 |  | 4.135 | 976.532 | -5
2019-01-31 14:00 |  | 3.9235 | 976.532 | -3.2
2019-01-31 15:00 |  | 3.9562 | 975.519 | -1.4
2019-01-31 16:00 |  | 3.6968 | 975.519 | -0.5
2019-01-31 17:00 |  | 3.0935 | 973.493 | 0.4
2019-01-31 18:00 |  | 1.9195 | 975.519 | -2.5
2019-01-31 19:00 |  | 1.0225 | 972.48 | -2.2
2019-01-31 20:00 |  | 1.5777 | 973.493 | -1.3
2019-01-31 21:00 |  | 1.8482 | 973.493 | -2.4
2019-01-31 22:00 |  | 1.328 | 972.48 | -2.1
2019-01-31 23:00 |  | 1.129 | 972.48 | -2.3

## Results
DateTime | CorrectedValue
2019-01-01
2019-01-01 01:00
2019-01-01 02:00
2019-01-01 03:00
2019-01-01 04:00
2019-01-01 05:00
2019-01-01 06:00
2019-01-01 07:00
2019-01-01 08:00
2019-01-01 09:00
2019-01-01 10:00
2019-01-01 11:00
2019-01-01 12:00
2019-01-01 13:00
2019-01-01 14:00
2019-01-01 15:00
2019-01-01 16:00
2019-01-01 17:00
2019-01-01 18:00
2019-01-01 19:00
2019-01-01 20:00
2019-01-01 21:00
2019-01-01 22:00
2019-01-01 23:00
2019-01-02
2019-01-02 01:00
2019-01-02 02:00
2019-01-02 03:00
2019-01-02 04:00
2019-01-02 05:00
2019-01-02 06:00
2019-01-02 07:00
2019-01-02 08:00
2019-01-02 09:00
2019-01-02 10:00
2019-01-02 11:00
2019-01-02 12:00
2019-01-02 13:00
2019-01-02 14:00
2019-01-02 15:00
2019-01-02 16:00
2019-01-02 17:00
2019-01-02 18:00
2019-01-02 19:00
2019-01-02 20:00
2019-01-02 21:00
2019-01-02 22:00
2019-01-02 23:00
2019-01-03
2019-01-03 01:00
2019-01-03 02:00
2019-01-03 03:00
2019-01-03 04:00
2019-01-03 05:00
2019-01-03 06:00
2019-01-03 07:00
2019-01-03 08:00
2019-01-03 09:00
2019-01-03 10:00
2019-01-03 11:00
2019-01-03 12:00
2019-01-03 13:00
2019-01-03 14:00
2019-01-03 15:00
2019-01-03 16:00
2019-01-03 17:00
2019-01-03 18:00
2019-01-03 19:00
2019-01-03 20:00
2019-01-03 21:00
2019-01-03 22:00
2019-01-03 23:00
2019-01-04
2019-01-04 01:00
2019-01-04 02:00
2019-01-04 03:00
2019-01-04 04:00
2019-01-04 05:00
2019-01-04 06:00
2019-01-04 07:00
2019-01-04 08:00
2019-01-04 09:00
2019-01-04 10:00
2019-01-04 11:00
2019-01-04 12:00
2019-01-04 13:00
2019-01-04 14:00
2019-01-04 15:00
2019-01-04 16:00
2019-01-04 17:00
2019-01-04 18:00
2019-01-04 19:00
2019-01-04 20:00
2019-01-04 21:00
2019-01-04 22:00
2019-01-04 23:00
2019-01-05
2019-01-05 01:00
2019-01-05 02:00
2019-01-05 03:00
2019-01-05 04:00
2019-01-05 05:00
2019-01-05 06:00
2019-01-05 07:00
2019-01-05 08:00
2019-01-05 09:00
2019-01-05 10:00
2019-01-05 11:00
2019-01-05 12:00
2019-01-05 13:00
2019-01-05 14:00
2019-01-05 15:00
2019-01-05 16:00
2019-01-05 17:00
2019-01-05 18:00
2019-01-05 19:00
2019-01-05 20:00
2019-01-05 21:00
2019-01-05 22:00
2019-01-05 23:00
2019-01-06
2019-01-06 01:00
2019-01-06 02:00
2019-01-06 03:00
2019-01-06 04:00
2019-01-06 05:00
2019-01-06 06:00
2019-01-06 07:00
2019-01-06 08:00
2019-01-06 09:00
2019-01-06 10:00
2019-01-06 11:00
2019-01-06 12:00
2019-01-06 13:00
2019-01-06 14:00
2019-01-06 15:00
2019-01-06 16:00
2019-01-06 17:00
2019-01-06 18:00
2019-01-06 19:00
2019-01-06 20:00
2019-01-06 21:00
2019-01-06 22:00
2019-01-06 23:00
2019-01-07
2019-01-07 01:00
2019-01-07 02:00
2019-01-07 03:00
2019-01-07 04:00
2019-01-07 05:00
2019-01-07 06:00
2019-01-07 07:00
2019-01-07 08:00
2019-01-07 09:00
2019-01-07 10:00
2019-01-07 11:00
2019-01-07 12:00
2019-01-07 13:00
2019-01-07 14:00
2019-01-07 15:00
2019-01-07 16:00
2019-01-07 17:00
2019-01-07 18:00
2019-01-07 19:00
2019-01-07 20:00
2019-01-07 21:00
2019-01-07 22:00
2019-01-07 23:00
2019-01-08
2019-01-08 01:00
2019-01-08 02:00
2019-01-08 03:00
2019-01-08 04:00
2019-01-08 05:00
2019-01-08 06:00
2019-01-08 07:00
2019-01-08 08:00
2019-01-08 09:00
2019-01-08 10:00
2019-01-08 11:00
2019-01-08 12:00
2019-01-08 13:00
2019-01-08 14:00
2019-01-08 15:00
2019-01-08 16:00
2019-01-08 17:00
2019-01-08 18:00
2019-01-08 19:00
2019-01-08 20:00
2019-01-08 21:00
2019-01-08 22:00
2019-01-08 23:00
2019-01-09
2019-01-09 01:00
2019-01-09 02:00
2019-01-09 03:00
2019-01-09 04:00
2019-01-09 05:00
2019-01-09 06:00
2019-01-09 07:00
2019-01-09 08:00
2019-01-09 09:00
2019-01-09 10:00
2019-01-09 11:00
2019-01-09 12:00
2019-01-09 13:00
2019-01-09 14:00
2019-01-09 15:00
2019-01-09 16:00
2019-01-09 17:00
2019-01-09 18:00
2019-01-09 19:00
2019-01-09 20:00
2019-01-09 21:00
2019-01-09 22:00
2019-01-09 23:00
2019-01-10
2019-01-10 01:00
2019-01-10 02:00
2019-01-10 03:00
2019-01-10 04:00
2019-01-10 05:00
2019-01-10 06:00
2019-01-10 07:00
2019-01-10 08:00
2019-01-10 09:00
2019-01-10 10:00
2019-01-10 11:00
2019-01-10 12:00
2019-01-10 13:00
2019-01-10 14:00
2019-01-10 15:00
2019-01-10 16:00
2019-01-10 17:00
2019-01-10 18:00
2019-01-10 19:00
2019-01-10 20:00
2019-01-10 21:00
2019-01-10 22:00
2019-01-10 23:00
2019-01-11
2019-01-11 01:00
2019-01-11 02:00
2019-01-11 03:00
2019-01-11 04:00
2019-01-11 05:00
2019-01-11 06:00
2019-01-11 07:00
2019-01-11 08:00
2019-01-11 09:00
2019-01-11 10:00
2019-01-11 11:00
2019-01-11 12:00
2019-01-11 13:00
2019-01-11 14:00
2019-01-11 15:00
2019-01-11 16:00
2019-01-11 17:00
2019-01-11 18:00
2019-01-11 19:00
2019-01-11 20:00
2019-01-11 21:00
2019-01-11 22:00
2019-01-11 23:00
2019-01-12
2019-01-12 01:00
2019-01-12 02:00
2019-01-12 03:00
2019-01-12 04:00
2019-01-12 05:00
2019-01-12 06:00
2019-01-12 07:00
2019-01-12 08:00
2019-01-12 09:00
2019-01-12 10:00
2019-01-12 11:00
2019-01-12 12:00
2019-01-12 13:00
2019-01-12 14:00
2019-01-12 15:00
2019-01-12 16:00
2019-01-12 17:00
2019-01-12 18:00
2019-01-12 19:00
2019-01-12 20:00
2019-01-12 21:00
2019-01-12 22:00
2019-01-12 23:00
2019-01-13
2019-01-13 01:00
2019-01-13 02:00
2019-01-13 03:00
2019-01-13 04:00
2019-01-13 05:00
2019-01-13 06:00
2019-01-13 07:00
2019-01-13 08:00
2019-01-13 09:00
2019-01-13 10:00
2019-01-13 11:00
2019-01-13 12:00
2019-01-13 13:00
2019-01-13 14:00
2019-01-13 15:00
2019-01-13 16:00
2019-01-13 17:00
2019-01-13 18:00
2019-01-13 19:00
2019-01-13 20:00
2019-01-13 21:00
2019-01-13 22:00
2019-01-13 23:00
2019-01-14
2019-01-14 01:00
2019-01-14 02:00
2019-01-14 03:00
2019-01-14 04:00
2019-01-14 05:00
2019-01-14 06:00
2019-01-14 07:00
2019-01-14 08:00
2019-01-14 09:00
2019-01-14 10:00
2019-01-14 11:00
2019-01-14 12:00
2019-01-14 13:00
2019-01-14 14:00
2019-01-14 15:00
2019-01-14 16:00
2019-01-14 17:00
2019-01-14 18:00
2019-01-14 19:00
2019-01-14 20:00
2019-01-14 21:00
2019-01-14 22:00
2019-01-14 23:00
2019-01-15
2019-01-15 01:00
2019-01-15 02:00
2019-01-15 03:00
2019-01-15 04:00
2019-01-15 05:00
2019-01-15 06:00
2019-01-15 07:00
2019-01-15 08:00
2019-01-15 09:00
2019-01-15 10:00
2019-01-15 11:00
2019-01-15 12:00
2019-01-15 13:00
2019-01-15 14:00
2019-01-15 15:00
2019-01-15 16:00
2019-01-15 17:00
2019-01-15 18:00
2019-01-15 19:00
2019-01-15 20:00
2019-01-15 21:00
2019-01-15 22:00
2019-01-15 23:00
2019-01-16
2019-01-16 01:00
2019-01-16 02:00
2019-01-16 03:00
2019-01-16 04:00
2019-01-16 05:00
2019-01-16 06:00
2019-01-16 07:00
2019-01-16 08:00
2019-01-16 09:00
2019-01-16 10:00
2019-01-16 11:00
2019-01-16 12:00
2019-01-16 13:00
2019-01-16 14:00
2019-01-16 15:00
2019-01-16 16:00
2019-01-16 17:00
2019-01-16 18:00
2019-01-16 19:00
2019-01-16 20:00
2019-01-16 21:00
2019-01-16 22:00
2019-01-16 23:00
2019-01-17
2019-01-17 01:00
2019-01-17 02:00
2019-01-17 03:00
2019-01-17 04:00
2019-01-17 05:00
2019-01-17 06:00
2019-01-17 07:00
2019-01-17 08:00
2019-01-17 09:00
2019-01-17 10:00
2019-01-17 11:00
2019-01-17 12:00
2019-01-17 13:00
2019-01-17 14:00
2019-01-17 15:00
2019-01-17 16:00
2019-01-17 17:00
2019-01-17 18:00
2019-01-17 19:00
2019-01-17 20:00
2019-01-17 21:00
2019-01-17 22:00
2019-01-17 23:00
2019-01-18
2019-01-18 01:00
2019-01-18 02:00
2019-01-18 03:00
2019-01-18 04:00
2019-01-18 05:00
2019-01-18 06:00
2019-01-18 07:00
2019-01-18 08:00
2019-01-18 09:00
2019-01-18 10:00
2019-01-18 11:00
2019-01-18 12:00
2019-01-18 13:00
2019-01-18 14:00
2019-01-18 15:00
2019-01-18 16:00
2019-01-18 17:00
2019-01-18 18:00
2019-01-18 19:00
2019-01-18 20:00
2019-01-18 21:00
2019-01-18 22:00
2019-01-18 23:00
2019-01-19
2019-01-19 01:00
2019-01-19 02:00
2019-01-19 03:00
2019-01-19 04:00
2019-01-19 05:00
2019-01-19 06:00
2019-01-19 07:00
2019-01-19 08:00
2019-01-19 09:00
2019-01-19 10:00
2019-01-19 11:00
2019-01-19 12:00
2019-01-19 13:00
2019-01-19 14:00
2019-01-19 15:00
2019-01-19 16:00
2019-01-19 17:00
2019-01-19 18:00
2019-01-19 19:00
2019-01-19 20:00
2019-01-19 21:00
2019-01-19 22:00
2019-01-19 23:00
2019-01-20
2019-01-20 01:00
2019-01-20 02:00
2019-01-20 03:00
2019-01-20 04:00
2019-01-20 05:00
2019-01-20 06:00
2019-01-20 07:00
2019-01-20 08:00
2019-01-20 09:00
2019-01-20 10:00
2019-01-20 11:00
2019-01-20 12:00
2019-01-20 13:00
2019-01-20 14:00
2019-01-20 15:00
2019-01-20 16:00
2019-01-20 17:00
2019-01-20 18:00
2019-01-20 19:00
2019-01-20 20:00
2019-01-20 21:00
2019-01-20 22:00
2019-01-20 23:00
2019-01-21
2019-01-21 01:00
2019-01-21 02:00
2019-01-21 03:00
2019-01-21 04:00
2019-01-21 05:00
2019-01-21 06:00
2019-01-21 07:00
2019-01-21 08:00
2019-01-21 09:00
2019-01-21 10:00
2019-01-21 11:00
2019-01-21 12:00
2019-01-21 13:00
2019-01-21 14:00
2019-01-21 15:00
2019-01-21 16:00
2019-01-21 17:00
2019-01-21 18:00
2019-01-21 19:00
2019-01-21 20:00
2019-01-21 21:00
2019-01-21 22:00
2019-01-21 23:00
2019-01-22
2019-01-22 01:00
2019-01-22 02:00
2019-01-22 03:00
2019-01-22 04:00
2019-01-22 05:00
2019-01-22 06:00
2019-01-22 07:00
2019-01-22 08:00
2019-01-22 09:00
2019-01-22 10:00
2019-01-22 11:00
2019-01-22 12:00
2019-01-22 13:00
2019-01-22 14:00
2019-01-22 15:00
2019-01-22 16:00
2019-01-22 17:00
2019-01-22 18:00
2019-01-22 19:00
2019-01-22 20:00
2019-01-22 21:00
2019-01-22 22:00
2019-01-22 23:00
2019-01-23
2019-01-23 01:00
2019-01-23 02:00
2019-01-23 03:00
2019-01-23 04:00
2019-01-23 05:00
2019-01-23 06:00
2019-01-23 07:00
2019-01-23 08:00
2019-01-23 09:00
2019-01-23 10:00
2019-01-23 11:00
2019-01-23 12:00
2019-01-23 13:00
2019-01-23 14:00
2019-01-23 15:00
2019-01-23 16:00
2019-01-23 17:00
2019-01-23 18:00
2019-01-23 19:00
2019-01-23 20:00
2019-01-23 21:00
2019-01-23 22:00
2019-01-23 23:00
2019-01-24
2019-01-24 01:00
2019-01-24 02:00
2019-01-24 03:00
2019-01-24 04:00
2019-01-24 05:00
2019-01-24 06:00
2019-01-24 07:00
2019-01-24 08:00
2019-01-24 09:00
2019-01-24 10:00
2019-01-24 11:00
2019-01-24 12:00
2019-01-24 13:00
2019-01-24 14:00
2019-01-24 15:00
2019-01-24 16:00
2019-01-24 17:00
2019-01-24 18:00
2019-01-24 19:00
2019-01-24 20:00
2019-01-24 21:00
2019-01-24 22:00
2019-01-24 23:00
2019-01-25
2019-01-25 01:00
2019-01-25 02:00
2019-01-25 03:00
2019-01-25 04:00
2019-01-25 05:00
2019-01-25 06:00
2019-01-25 07:00
2019-01-25 08:00
2019-01-25 09:00
2019-01-25 10:00
2019-01-25 11:00
2019-01-25 12:00
2019-01-25 13:00
2019-01-25 14:00
2019-01-25 15:00
2019-01-25 16:00
2019-01-25 17:00
2019-01-25 18:00
2019-01-25 19:00
2019-01-25 20:00
2019-01-25 21:00
2019-01-25 22:00
2019-01-25 23:00
2019-01-26
2019-01-26 01:00
2019-01-26 02:00
2019-01-26 03:00
2019-01-26 04:00
2019-01-26 05:00
2019-01-26 06:00
2019-01-26 07:00
2019-01-26 08:00
2019-01-26 09:00
2019-01-26 10:00
2019-01-26 11:00
2019-01-26 12:00
2019-01-26 13:00
2019-01-26 14:00
2019-01-26 15:00
2019-01-26 16:00
2019-01-26 17:00
2019-01-26 18:00
2019-01-26 19:00
2019-01-26 20:00
2019-01-26 21:00
2019-01-26 22:00
2019-01-26 23:00
2019-01-27
2019-01-27 01:00
2019-01-27 02:00
2019-01-27 03:00
2019-01-27 04:00
2019-01-27 05:00
2019-01-27 06:00
2019-01-27 07:00
2019-01-27 08:00
2019-01-27 09:00
2019-01-27 10:00
2019-01-27 11:00
2019-01-27 12:00
2019-01-27 13:00
2019-01-27 14:00
2019-01-27 15:00
2019-01-27 16:00
2019-01-27 17:00
2019-01-27 18:00
2019-01-27 19:00
2019-01-27 20:00
2019-01-27 21:00
2019-01-27 22:00
2019-01-27 23:00
2019-01-28
2019-01-28 01:00
2019-01-28 02:00
2019-01-28 03:00
2019-01-28 04:00
2019-01-28 05:00
2019-01-28 06:00
2019-01-28 07:00
2019-01-28 08:00
2019-01-28 09:00
2019-01-28 10:00
2019-01-28 11:00
2019-01-28 12:00
2019-01-28 13:00
2019-01-28 14:00
2019-01-28 15:00
2019-01-28 16:00
2019-01-28 17:00
2019-01-28 18:00
2019-01-28 19:00
2019-01-28 20:00
2019-01-28 21:00
2019-01-28 22:00
2019-01-28 23:00
2019-01-29
2019-01-29 01:00
2019-01-29 02:00
2019-01-29 03:00
2019-01-29 04:00
2019-01-29 05:00
2019-01-29 06:00
2019-01-29 07:00
2019-01-29 08:00
2019-01-29 09:00
2019-01-29 10:00
2019-01-29 11:00
2019-01-29 12:00
2019-01-29 13:00
2019-01-29 14:00
2019-01-29 15:00
2019-01-29 16:00
2019-01-29 17:00
2019-01-29 18:00
2019-01-29 19:00
2019-01-29 20:00
2019-01-29 21:00
2019-01-29 22:00
2019-01-29 23:00
2019-01-30
2019-01-30 01:00
2019-01-30 02:00
2019-01-30 03:00
2019-01-30 04:00
2019-01-30 05:00
2019-01-30 06:00
2019-01-30 07:00
2019-01-30 08:00
2019-01-30 09:00
2019-01-30 10:00
2019-01-30 11:00
2019-01-30 12:00
2019-01-30 13:00
2019-01-30 14:00
2019-01-30 15:00
2019-01-30 16:00
2019-01-30 17:00
2019-01-30 18:00
2019-01-30 19:00
2019-01-30 20:00
2019-01-30 21:00
2019-01-30 22:00
2019-01-30 23:00
2019-01-31
2019-01-31 01:00
2019-01-31 02:00
2019-01-31 03:00
2019-01-31 04:00
2019-01-31 05:00
2019-01-31 06:00
2019-01-31 07:00
2019-01-31 08:00
2019-01-31 09:00
2019-01-31 10:00
2019-01-31 11:00
2019-01-31 12:00
2019-01-31 13:00
2019-01-31 14:00
2019-01-31 15:00
2019-01-31 16:00
2019-01-31 17:00
2019-01-31 18:00
2019-01-31 19:00
2019-01-31 20:00
2019-01-31 21:00
2019-01-31 22:00
2019-01-31 23:00