## Introduction
Volatile Correction Model
Version 1.1
The Environmental Research Group have developed this application to allow users to correct their TEOM measurements based on nearby FDMS measurements.
Site | BG Edin
Start Date | 01/02/2019
End Date | 28/02/2019
This spreadsheet was created using the website | www.volatile-correction-model.info
You can also contact us via email at | vcm@erg.kcl.ac.uk
Using the correction model
1. Go to the Summary sheet and ensure details are correct | Summary Page
2. Go to the Data sheet and enter any local measurement data (e.g. FDMS purge, temperature, barometric pressure etc). Please ensure that the measurements are in the correct units, especially barometric pressure which should be in millibar (mbar). If you need help converting these units please see the help section of the VCM Web Portal. | Data Page
3. Paste in the TEOM data you would like to correct into the TEOM column on the data page. | Data Page
4. Copy the data out of the results sheet - if copying to excel then use copy, and then paste special, values | Results Page
Cell colours
Data Entry | Data Entry Needed (unless values already there)
Fixed Values | Fixed after setup on website
Calculated Values | Values will be automatically calculated
Warnings | Warning for cell

## Summary
Summary | Text | Value
0
Site Name | BG Edin
Organisation
Start Date | 01/02/2019
End Date | 28/02/2019
TEOM data already corrected with 1.3 factor | No
EPA Constant A |  | 3
EPA Constant B |  | 1.03
Instrument Temperature |  | 25
Instrument Pressure |  | 1013
Instrument reports to local ambient readings | No
Timescale | Hourly
Pressure Site | Brent - Ikea (BT4)
Pressure Site Warning | BP Distant site ( 526km).
Temperature Site | Brent - Neasden Lane (BT5)
Temperature Site Warning | TMP Distant site ( 526km).
FDMS Site 1 | Edinburgh St Leonards (ED0)
FDMS Site 1 Warning | FDMS1 Data capture 87%. FDMS1 Correction includes unratified data.
FDMS Site 2 | Auchencorth Moss AURN (AM0)
FDMS Site 2 Warning | FDMS2 Data capture 0%. FDMS2 Correction includes unratified data.
FDMS Site 3 | Grangemouth AURN (GG0)
FDMS Site 3 Warning | FDMS3 Data capture 0%.

## Data
DateTime | TEOM | Temperature | Pressure | FDMS1 | FDMS2 | FDMS3
| 0 | 0 | 0 | 0 | 0 | 0
2019-02-01 |  | 0.225 | 975.0125 | -4.2
2019-02-01 01:00 |  | 0.25 | 974.506 | -5.3
2019-02-01 02:00 |  | -0.05 | 974.506 | -5
2019-02-01 03:00 |  | 0 | 973.9995 | -5.8
2019-02-01 04:00 |  | 0.075 | 974.506 | -2.6
2019-02-01 05:00 |  | 0.125 | 974.506 | -5
2019-02-01 06:00 |  | 0.2 | 974.7592 | -5.3
2019-02-01 07:00 |  | 0.275 | 975.519 | -3.5
2019-02-01 08:00 |  | 0.7 | 976.2787 | -2.1
2019-02-01 09:00 |  | 1.15 | 976.7853 | -0.9
2019-02-01 10:00 |  | 1.275 | 977.7983 | -3.1
2019-02-01 11:00 |  | 1.425 | 978.558 | -3.1
2019-02-01 12:00 |  | 1.875 | 978.558 | -3.3
2019-02-01 13:00 |  | 1.7 | 978.558 | -1
2019-02-01 14:00 |  | 1.625 | 979.571 | -2.1
2019-02-01 15:00 |  | 1.35 | 979.8243 | -0.4
2019-02-01 16:00 |  | 1.025 | 980.584 | -1.8
2019-02-01 17:00 |  | 1.275 | 981.3438 | -2.3
2019-02-01 18:00 |  | 1.375 | 982.61 | -0.5
2019-02-01 19:00 |  | 1.425 | 983.623 | -2.8
2019-02-01 20:00 |  | 1.05 | 984.636 | -2.8
2019-02-01 21:00 |  | 1.05 | 985.3958 | -2.1
2019-02-01 22:00 |  | 1.225 | 986.4088 | -2.2
2019-02-01 23:00 |  | 1.25 | 986.9153 | -1.4
2019-02-02 |  | 1.1 | 987.675 | -2.2
2019-02-02 01:00 |  | 0.75 | 988.4348 | -3.2
2019-02-02 02:00 |  | 0.5 | 988.9412 | -2
2019-02-02 03:00 |  | 0.75 | 989.701 | -1.3
2019-02-02 04:00 |  | 1.025 | 990.4607 | 0.7
2019-02-02 05:00 |  | 1.225 | 991.4737 | 0.5
2019-02-02 06:00 |  | 0.65 | 992.4868 | 2
2019-02-02 07:00 |  | 0.65 | 994.0063 | 2
2019-02-02 08:00 |  | 0.6 | 994.766 | 1.9
2019-02-02 09:00 |  | 1.525 | 995.779 | -1.8
2019-02-02 10:00 |  | 3.35 | 996.792 | 1.1
2019-02-02 11:00 |  | 5.725 | 997.5517 | -0.8
2019-02-02 12:00 |  | 5.325 | 998.0583 | -0.5
2019-02-02 13:00 |  | 5.175 | 998.5648 | 0.2
2019-02-02 14:00 |  | 7.325 | 999.5778 | -0.3
2019-02-02 15:00 |  | 5.05 | 1000.5907 | -1
2019-02-02 16:00 |  | 3.625 | 1001.857 | 0.7
2019-02-02 17:00 |  | 2.825 | 1002.6168 | 1.1
2019-02-02 18:00 |  | 3 | 1004.1363 | -0.7
2019-02-02 19:00 |  | 3.1 | 1004.896 | -1.6
2019-02-02 20:00 |  | 2.75 | 1005.909 | -1.6
2019-02-02 21:00 |  | 2.5 | 1006.6688 | -1.8
2019-02-02 22:00 |  | 2.35 | 1007.4285 | -2.5
2019-02-02 23:00 |  | 1.65 | 1007.935 | -0.6
2019-02-03 |  | 0.775 | 1008.948 | -3.7
2019-02-03 01:00 |  | 0.2 | 1009.961 | -1.2
2019-02-03 02:00 |  | -0.45 | 1010.7207 | -1.8
2019-02-03 03:00 |  | -1.125 | 1011.2273 | -1.2
2019-02-03 04:00 |  | -1.475 | 1011.987 | -0.5
2019-02-03 05:00 |  | -1.725 | 1013 | -0.1
2019-02-03 06:00 |  | -2.1 | 1013.5065 | -1.2
2019-02-03 07:00 |  | -2.2 | 1014.013 | -3.3
2019-02-03 08:00 |  | -1.825 | 1014.7727 | -2.6
2019-02-03 09:00 |  | 1.475 | 1015.026 | -2.1
2019-02-03 10:00 |  | 2.2 | 1015.026 | -1
2019-02-03 11:00 |  | 4.2 | 1015.026 | -0.8
2019-02-03 12:00 |  | 6.225 | 1014.2663 | -0.4
2019-02-03 13:00 |  | 5.775 | 1014.013 | 1.8
2019-02-03 14:00 |  | 8.35 | 1014.013 | -0.4
2019-02-03 15:00 |  | 6.5 | 1014.013 | -1.9
2019-02-03 16:00 |  | 4.875 | 1014.013 | -0.5
2019-02-03 17:00 |  | 4.1 | 1014.013 | -0.1
2019-02-03 18:00 |  | 3.925 | 1014.013 | 0.4
2019-02-03 19:00 |  | 3.9 | 1014.013 | -2.2
2019-02-03 20:00 |  | 4.2 | 1013.7598 | -1.8
2019-02-03 21:00 |  | 4.75 | 1013.5065 | -1.4
2019-02-03 22:00 |  | 5.175 | 1013 | -4.7
2019-02-03 23:00 |  | 5.525 | 1012.7468 | -3.2
2019-02-04 |  | 5.725 | 1011.987 | -1.6
2019-02-04 01:00 |  | 6.075 | 1010.974 | -2.1
2019-02-04 02:00 |  | 6.075 | 1009.961 | -3.6
2019-02-04 03:00 |  | 6.475 | 1009.2012 | -1.6
2019-02-04 04:00 |  | 6.5 | 1008.4415 | -1.2
2019-02-04 05:00 |  | 5.95 | 1007.935 | -0.7
2019-02-04 06:00 |  | 5.425 | 1006.922 | 0.4
2019-02-04 07:00 |  | 5.1 | 1006.922 | 2.1
2019-02-04 08:00 |  | 5.575 | 1006.922 | 3.1
2019-02-04 09:00 |  | 6.05 | 1006.922 | 3.9
2019-02-04 10:00 |  | 6.525 | 1006.922 | -0.7
2019-02-04 11:00 |  | 7.05 | 1006.6688 | 1.9
2019-02-04 12:00 |  | 7.425 | 1006.922 | -0.4
2019-02-04 13:00 |  | 7.875 | 1006.922 | -0.1
2019-02-04 14:00 |  | 8.275 | 1006.922 | -1.1
2019-02-04 15:00 |  | 8.5 | 1007.4285 | 2.5
2019-02-04 16:00 |  | 8.65 | 1008.1883 | 1
2019-02-04 17:00 |  | 8.1 | 1009.2012 | 0.8
2019-02-04 18:00 |  | 8.225 | 1009.961 | 1.2
2019-02-04 19:00 |  | 7.65 | 1010.974 | 0.9
2019-02-04 20:00 |  | 6.8 | 1011.4805 | 0.6
2019-02-04 21:00 |  | 7.15 | 1011.987 | 1.6
2019-02-04 22:00 |  | 7.475 | 1012.4935 | -1.2
2019-02-04 23:00 |  | 7.225 | 1013 | -0.4
2019-02-05 |  | 6.85 | 1013 | -0.6
2019-02-05 01:00 |  | 6.675 | 1013.2532 | -2.9
2019-02-05 02:00 |  | 6.725 | 1014.013 | -2.5
2019-02-05 03:00 |  | 6.675 | 1014.013 | -3.2
2019-02-05 04:00 |  | 6.95 | 1014.013 | -2.5
2019-02-05 05:00 |  | 6.825 | 1014.013 | -1.2
2019-02-05 06:00 |  | 6.8 | 1014.013 | -0.1
2019-02-05 07:00 |  | 7.025 | 1014.5195 | -0.8
2019-02-05 08:00 |  | 7.35 | 1015.026 | -1
2019-02-05 09:00 |  | 7.9 | 1015.026 | -2
2019-02-05 10:00 |  | 8.5 | 1015.026 | -0.9
2019-02-05 11:00 |  | 8.175 | 1015.026 | -3.1
2019-02-05 12:00 |  | 8.35 | 1014.2663 | -1.8
2019-02-05 13:00 |  | 7.55 | 1014.013 | -3.1
2019-02-05 14:00 |  | 6.575 | 1014.013 | -2.5
2019-02-05 15:00 |  | 5.975 | 1013 | -3
2019-02-05 16:00 |  | 5.775 | 1013 | -0.5
2019-02-05 17:00 |  | 5.775 | 1013 | 0.1
2019-02-05 18:00 |  | 5.6 | 1012.4935 | -0.9
2019-02-05 19:00 |  | 5.65 | 1011.987 | -0.9
2019-02-05 20:00 |  | 6.025 | 1011.4805 | -3
2019-02-05 21:00 |  | 6.6 | 1010.974 | 1.2
2019-02-05 22:00 |  | 7 | 1010.2142 | -0.3
2019-02-05 23:00 |  | 7.325 | 1009.961 | -0.9
2019-02-06 |  | 7.75 | 1009.7078 | 1.8
2019-02-06 01:00 |  | 8.05 | 1009.2012 | 0.1
2019-02-06 02:00 |  | 8.275 | 1008.948 | -0.8
2019-02-06 03:00 |  | 8.475 | 1008.948 | -1.3
2019-02-06 04:00 |  | 8.6 | 1008.948 | -0.6
2019-02-06 05:00 |  | 8.65 | 1008.948 | 0.6
2019-02-06 06:00 |  | 8.625 | 1009.7078 | 1.4
2019-02-06 07:00 |  | 8.125 | 1009.961 | 0.4
2019-02-06 08:00 |  | 7.95 | 1009.961 | 0.5
2019-02-06 09:00 |  | 8.675 | 1009.961 | -2.2
2019-02-06 10:00 |  | 8.95 | 1009.961 | -0.4
2019-02-06 11:00 |  | 9.6 | 1009.4545 | -4.5
2019-02-06 12:00 |  | 10.525 | 1008.4415 | -1.4
2019-02-06 13:00 |  | 10.25 | 1007.4285 | -1.6
2019-02-06 14:00 |  | 10.9 | 1006.6688 | 0.4
2019-02-06 15:00 |  | 10.375 | 1005.909 | -1.1
2019-02-06 16:00 |  | 9.8 | 1005.1493 | -2.3
2019-02-06 17:00 |  | 9.15 | 1004.6427 | -1.3
2019-02-06 18:00 |  | 8.775 | 1003.6297 | -2.4
2019-02-06 19:00 |  | 8.775 | 1002.3635 | -2.5
2019-02-06 20:00 |  | 8.4 | 1000.5907 | -1.7
2019-02-06 21:00 |  | 8.075 | 998.5648 | 0.6
2019-02-06 22:00 |  | 8.075 | 996.792 | -2.6
2019-02-06 23:00 |  | 8.3 | 995.2725 | -3.1
2019-02-07 |  | 8.625 | 993.4997 | -3.6
2019-02-07 01:00 |  | 8 | 992.74 | -5
2019-02-07 02:00 |  | 6.775 | 992.2335 | -2.2
2019-02-07 03:00 |  | 6.3 | 992.2335 | -4.7
2019-02-07 04:00 |  | 5.95 | 993.2465 | -2.3
2019-02-07 05:00 |  | 6.1 | 993.753 | -1
2019-02-07 06:00 |  | 6.25 | 994.2595 | -1.9
2019-02-07 07:00 |  | 6.35 | 994.766 | -3
2019-02-07 08:00 |  | 6.45 | 994.766 | -1.8
2019-02-07 09:00 |  | 7.325 | 995.779 | -1.2
2019-02-07 10:00 |  | 7.65 | 996.2855 | -6.7
2019-02-07 11:00 |  | 9.55 | 996.792 | -0.7
2019-02-07 12:00 |  | 10 | 996.792 | -2.5
2019-02-07 13:00 |  | 9.45 | 997.805 | -1.9
2019-02-07 14:00 |  | 10.625 | 997.805 | -0.2
2019-02-07 15:00 |  | 9.8 | 998.5648 | 0.5
2019-02-07 16:00 |  | 8 | 998.818 | 0.4
2019-02-07 17:00 |  | 6.975 | 999.3245 | -0.3
2019-02-07 18:00 |  | 6.8 | 999.831 | -1.3
2019-02-07 19:00 |  | 6.375 | 999.831 | -1.6
2019-02-07 20:00 |  | 6.15 | 999.831 | -2.1
2019-02-07 21:00 |  | 6.3 | 999.831 | 0.7
2019-02-07 22:00 |  | 6.95 | 999.831 | -2.6
2019-02-07 23:00 |  | 7.075 | 999.3245 | -1.2
2019-02-08 |  | 7.375 | 998.5648 | -3.6
2019-02-08 01:00 |  | 7.8 | 997.805 | -1.9
2019-02-08 02:00 |  | 8.125 | 997.2985 | -3.1
2019-02-08 03:00 |  | 8.225 | 996.0322 | -5.5
2019-02-08 04:00 |  | 8.525 | 995.0193 | -3.5
2019-02-08 05:00 |  | 8.65 | 994.0063 | -2.2
2019-02-08 06:00 |  | 8.75 | 992.9932 | -3.6
2019-02-08 07:00 |  | 8.6 | 992.74 | -5.8
2019-02-08 08:00 |  | 8.675 | 991.727 | -5.9
2019-02-08 09:00 |  | 9.175 | 990.714 | -2.1
2019-02-08 10:00 |  | 9.3 | 989.4478 | 0.1
2019-02-08 11:00 |  | 9.475 | 988.4348 | -2.2
2019-02-08 12:00 |  | 9.675 | 987.1685 | -2.8
2019-02-08 13:00 |  | 9.775 | 985.9022 | -2.6
2019-02-08 14:00 |  | 9.65 | 985.1425 | -1.1
2019-02-08 15:00 |  | 9.4 | 984.3827 | -4.8
2019-02-08 16:00 |  | 9 | 983.3697 | -0.8
2019-02-08 17:00 |  | 8.35 | 983.623 | 1
2019-02-08 18:00 |  | 8.35 | 983.623 | -0.8
2019-02-08 19:00 |  | 7.725 | 983.623 | -1.2
2019-02-08 20:00 |  | 7.425 | 984.3827 | -0.7
2019-02-08 21:00 |  | 7.35 | 984.636 | 1.8
2019-02-08 22:00 |  | 7.025 | 984.636 | -0.9
2019-02-08 23:00 |  | 6.825 | 985.3958 | -3.1
2019-02-09 |  | 6.7 | 985.9022 | -1.8
2019-02-09 01:00 |  | 6.5 | 986.662 | -3.9
2019-02-09 02:00 |  | 6.275 | 986.662 | 0
2019-02-09 03:00 |  | 6.225 | 987.1685 | 2.1
2019-02-09 04:00 |  | 6.3 | 987.675 | 2.4
2019-02-09 05:00 |  | 6.575 | 987.9283 | 2.2
2019-02-09 06:00 |  | 6.75 | 988.688 | 2.1
2019-02-09 07:00 |  | 6.75 | 989.4478 | 5.1
2019-02-09 08:00 |  | 7.075 | 990.2075 | 2.3
2019-02-09 09:00 |  | 7.325 | 991.2205 | 3
2019-02-09 10:00 |  | 8.575 | 992.2335 | 1.9
2019-02-09 11:00 |  | 10.45 | 992.9932 | 0.5
2019-02-09 12:00 |  | 10.925 | 993.753 | 2
2019-02-09 13:00 |  | 10.05 | 993.753 | 0.6
2019-02-09 14:00 |  | 10.2 | 993.753 | 2.5
2019-02-09 15:00 |  | 9.35 | 993.753 | 0.2
2019-02-09 16:00 |  | 8.375 | 993.753 | -0.3
2019-02-09 17:00 |  | 8.6 | 993.753 | -0.2
2019-02-09 18:00 |  | 8.575 | 993.753 | 1.7
2019-02-09 19:00 |  | 8.425 | 992.9932 | -1.6
2019-02-09 20:00 |  | 8.075 | 991.9802 | -1.5
2019-02-09 21:00 |  | 7.8 | 990.9673 | 0.4
2019-02-09 22:00 |  | 7.3 | 990.2075 | -1
2019-02-09 23:00 |  | 6.825 | 988.4348 | 0.7
2019-02-10 |  | 6.525 | 987.1685 | -1.6
2019-02-10 01:00 |  | 6.525 | 985.3958 | -1.4
2019-02-10 02:00 |  | 6.625 | 983.8763 | -1
2019-02-10 03:00 |  | 6.45 | 982.61 | -0.1
2019-02-10 04:00 |  | 6.35 | 981.8502 | 0.3
2019-02-10 05:00 |  | 6.15 | 981.3438 | -0.7
2019-02-10 06:00 |  | 6.025 | 980.584 | -0.9
2019-02-10 07:00 |  | 6.1 | 979.8243 | 1.3
2019-02-10 08:00 |  | 5.875 | 980.8373 | 0.8
2019-02-10 09:00 |  | 5.55 | 981.8502 | -0.2
2019-02-10 10:00 |  | 5.55 | 983.1165 | -0.9
2019-02-10 11:00 |  | 5.725 | 984.3827 | 0.5
2019-02-10 12:00 |  | 5.5 | 986.1555 | -0.1
2019-02-10 13:00 |  | 6.625 | 987.9283 | 0.9
2019-02-10 14:00 |  | 7.375 | 989.4478 | -1
2019-02-10 15:00 |  | 6.65 | 991.2205 | 0
2019-02-10 16:00 |  | 6.1 | 992.4868 | 2.9
2019-02-10 17:00 |  | 5.375 | 994.2595 | 1.1
2019-02-10 18:00 |  | 4.975 | 996.0322 | -0.8
2019-02-10 19:00 |  | 4.4 | 997.2985 | 1.2
2019-02-10 20:00 |  | 4.025 | 998.3115 | 1.5
2019-02-10 21:00 |  | 3.8 | 999.0712 | 0.2
2019-02-10 22:00 |  | 3.5 | 1000.0842 | 3.7
2019-02-10 23:00 |  | 3.1 | 1001.0973 | -0.9
2019-02-11 |  | 2.825 | 1001.857 | 0
2019-02-11 01:00 |  | 3.825 | 1002.3635 | 0.3
2019-02-11 02:00 |  | 3.7 | 1002.87 | 0.6
2019-02-11 03:00 |  | 2.275 | 1004.3895 | 0.4
2019-02-11 04:00 |  | 1.175 | 1005.6558 | 2.2
2019-02-11 05:00 |  | 1.325 | 1007.1753 | 2.4
2019-02-11 06:00 |  | 1.7 | 1008.4415 | 2.1
2019-02-11 07:00 |  | 2.25 | 1009.961 | 3
2019-02-11 08:00 |  | 3.525 | 1011.987 | 1.9
2019-02-11 09:00 |  | 6.825 | 1013.2532 | 3.9
2019-02-11 10:00 |  | 9.7 | 1014.5195 | 0.7
2019-02-11 11:00 |  | 13.475 | 1015.7858 | -0.4
2019-02-11 12:00 |  | 11.025 | 1016.5455 | -0.1
2019-02-11 13:00 |  | 9.875 | 1017.052 | -0.9
2019-02-11 14:00 |  | 9.125 | 1018.065 | -0.8
2019-02-11 15:00 |  | 9.2 | 1019.078 | -0.8
2019-02-11 16:00 |  | 8.45 | 1019.3312 | -0.2
2019-02-11 17:00 |  | 7.375 | 1020.3442 | -0.2
2019-02-11 18:00 |  | 7.375 | 1021.104 | 0
2019-02-11 19:00 |  | 7.475 | 1022.117 | -1.3
2019-02-11 20:00 |  | 7.325 | 1022.117 | -0.8
2019-02-11 21:00 |  | 6.275 | 1022.117 | -0.3
2019-02-11 22:00 |  | 5.05 | 1022.117 | -1.2
2019-02-11 23:00 |  | 3.575 | 1023.13 | -0.3
2019-02-12 |  | 2.55 | 1023.13 | -0.7
2019-02-12 01:00 |  | 2.15 | 1023.13 | -0.3
2019-02-12 02:00 |  | 2.7 | 1023.13 | -2.2
2019-02-12 03:00 |  | 2.8 | 1022.8768 | -1.8
2019-02-12 04:00 |  | 1.75 | 1022.6235 | -0.8
2019-02-12 05:00 |  | 1.175 | 1022.117 | -3.2
2019-02-12 06:00 |  | 1.175 | 1022.6235 | -1.3
2019-02-12 07:00 |  | 3.125 | 1023.13 | -0.4
2019-02-12 08:00 |  | 4.6 | 1023.13 | -0.5
2019-02-12 09:00 |  | 5.925 | 1024.143 | -1.7
2019-02-12 10:00 |  | 7.225 | 1024.143 | -1
2019-02-12 11:00 |  | 9.275 | 1023.13 | -2.5
2019-02-12 12:00 |  | 11.675 | 1023.13 | -4.7
2019-02-12 13:00 |  | 11.775 | 1023.13 | -1.2
2019-02-12 14:00 |  | 12.15 | 1023.13 | 1.8
2019-02-12 15:00 |  | 10.975 | 1023.13
2019-02-12 16:00 |  | 10.275 | 1023.13
2019-02-12 17:00 |  | 9.6 | 1023.13
2019-02-12 18:00 |  | 8.875 | 1023.13
2019-02-12 19:00 |  | 8.225 | 1023.13
2019-02-12 20:00 |  | 7.625 | 1023.6365
2019-02-12 21:00 |  | 7.025 | 1024.143
2019-02-12 22:00 |  | 6.6 | 1024.143
2019-02-12 23:00 |  | 6.3 | 1024.143
2019-02-13 |  | 6.35 | 1024.143
2019-02-13 01:00 |  | 6.2 | 1024.143
2019-02-13 02:00 |  | 6.425 | 1024.143
2019-02-13 03:00 |  | 6.825 | 1023.13
2019-02-13 04:00 |  | 7.5 | 1023.13
2019-02-13 05:00 |  | 7.6 | 1023.13
2019-02-13 06:00 |  | 7.225 | 1023.13
2019-02-13 07:00 |  | 6.5 | 1023.13
2019-02-13 08:00 |  | 6.85 | 1023.8898
2019-02-13 09:00 |  | 7.775 | 1024.143
2019-02-13 10:00 |  | 8.9 | 1023.3832
2019-02-13 11:00 |  | 11.475 | 1023.13
2019-02-13 12:00 |  | 11.975 | 1023.13
2019-02-13 13:00 |  | 12.35 | 1023.13
2019-02-13 14:00 |  | 13.4 | 1022.117
2019-02-13 15:00 |  | 11.8 | 1022.3703
2019-02-13 16:00 |  | 10.4 | 1022.117
2019-02-13 17:00 |  | 8.7 | 1022.117
2019-02-13 18:00 |  | 7.525 | 1022.3703
2019-02-13 19:00 |  | 6.775 | 1023.13
2019-02-13 20:00 |  | 5.95 | 1023.13
2019-02-13 21:00 |  | 5.475 | 1023.13
2019-02-13 22:00 |  | 4.55 | 1023.13
2019-02-13 23:00 |  | 3.625 | 1023.13
2019-02-14 |  | 2.775 | 1023.13
2019-02-14 01:00 |  | 2.175 | 1023.13
2019-02-14 02:00 |  | 1.7 | 1022.8768
2019-02-14 03:00 |  | 1.35 | 1023.13
2019-02-14 04:00 |  | 0.925 | 1023.13
2019-02-14 05:00 |  | 0.55 | 1023.13
2019-02-14 06:00 |  | 0.475 | 1022.8768
2019-02-14 07:00 |  | 0.825 | 1023.13
2019-02-14 08:00 |  | 2.15 | 1023.13
2019-02-14 09:00 |  | 8.25 | 1023.13
2019-02-14 10:00 |  | 11.75 | 1023.13
2019-02-14 11:00 |  | 17.425 | 1023.13
2019-02-14 12:00 |  | 17.875 | 1022.3703
2019-02-14 13:00 |  | 15.975 | 1021.6105
2019-02-14 14:00 |  | 17.925 | 1021.104
2019-02-14 15:00 |  | 15.95 | 1020.3442
2019-02-14 16:00 |  | 12.4 | 1020.091
2019-02-14 17:00 |  | 10.1 | 1020.091
2019-02-14 18:00 |  | 8.45 | 1020.091
2019-02-14 19:00 |  | 6.725 | 1020.091
2019-02-14 20:00 |  | 5.725 | 1020.091
2019-02-14 21:00 |  | 4.275 | 1020.091
2019-02-14 22:00 |  | 3.35 | 1020.091
2019-02-14 23:00 |  | 2.65 | 1020.091
2019-02-15 |  | 2.1 | 1020.091
2019-02-15 01:00 |  | 1.55 | 1019.8378
2019-02-15 02:00 |  | 1.125 | 1019.078
2019-02-15 03:00 |  | 0.7 | 1019.078
2019-02-15 04:00 |  | 0.325 | 1018.8247
2019-02-15 05:00 |  | 0.075 | 1018.065
2019-02-15 06:00 |  | 0.175 | 1018.065
2019-02-15 07:00 |  | 0.525 | 1018.065
2019-02-15 08:00 |  | 2.325 | 1018.065
2019-02-15 09:00 |  | 8.725 | 1018.065
2019-02-15 10:00 |  | 11.675 | 1018.065 | -8.8
2019-02-15 11:00 |  | 17.8 | 1017.5585 | -6.2
2019-02-15 12:00 |  | 17.575 | 1017.052 | -6.7
2019-02-15 13:00 |  | 16.175 | 1016.039 | -2
2019-02-15 14:00 |  | 18.1 | 1016.039 | -4.9
2019-02-15 15:00 |  | 17 | 1015.026 | -4.6
2019-02-15 16:00 |  | 13.425 | 1015.026
2019-02-15 17:00 |  | 11.325 | 1015.026 | -3.3
2019-02-15 18:00 |  | 10.1 | 1015.026 | -4.7
2019-02-15 19:00 |  | 8.875 | 1015.026 | -3.7
2019-02-15 20:00 |  | 7.625 | 1015.026 | -4
2019-02-15 21:00 |  | 6.6 | 1014.2663 | -4
2019-02-15 22:00 |  | 6.125 | 1014.013 | -1.5
2019-02-15 23:00 |  | 5.55 | 1014.013 | -1.1
2019-02-16 |  | 5 | 1013.7598 | -3.6
2019-02-16 01:00 |  | 4.625 | 1013 | -3.1
2019-02-16 02:00 |  | 3.7 | 1013 | -0.2
2019-02-16 03:00 |  | 3 | 1011.987 | -5
2019-02-16 04:00 |  | 3.625 | 1012.2402 | -0.9
2019-02-16 05:00 |  | 4.3 | 1013 | -1.3
2019-02-16 06:00 |  | 6.15 | 1013 | -2.1
2019-02-16 07:00 |  | 7.6 | 1013.5065 | 1.6
2019-02-16 08:00 |  | 8.55 | 1013.5065 | -1.2
2019-02-16 09:00 |  | 9.6 | 1014.013 | -2.2
2019-02-16 10:00 |  | 10.275 | 1014.013 | -0.3
2019-02-16 11:00 |  | 10.975 | 1014.013 | 0.2
2019-02-16 12:00 |  | 11.875 | 1013.2532 | -1
2019-02-16 13:00 |  | 12.325 | 1013 | -2.7
2019-02-16 14:00 |  | 12.325 | 1013 | -2.5
2019-02-16 15:00 |  | 12.075 | 1012.4935 | -2
2019-02-16 16:00 |  | 11.7 | 1011.987 | -0.8
2019-02-16 17:00 |  | 11.2 | 1011.987 | -2
2019-02-16 18:00 |  | 10.8 | 1011.987 | -1.5
2019-02-16 19:00 |  | 10.55 | 1011.987 | -2.1
2019-02-16 20:00 |  | 10.25 | 1011.987 | -0.7
2019-02-16 21:00 |  | 10.2 | 1011.987 | -0.1
2019-02-16 22:00 |  | 9.975 | 1011.2273 | -1.6
2019-02-16 23:00 |  | 8.925 | 1010.974 | -2
2019-02-17 |  | 7.975 | 1010.4675 | -4.3
2019-02-17 01:00 |  | 6.575 | 1009.4545 | -0.6
2019-02-17 02:00 |  | 5.95 | 1008.6947 | -4.3
2019-02-17 03:00 |  | 6.325 | 1007.6817 | -2.5
2019-02-17 04:00 |  | 5.425 | 1006.922 | -0.3
2019-02-17 05:00 |  | 4.175 | 1006.4155 | -0.7
2019-02-17 06:00 |  | 4.725 | 1005.909 | -1.7
2019-02-17 07:00 |  | 5.45 | 1005.909 | -2.9
2019-02-17 08:00 |  | 6.925 | 1005.6558 | -3.6
2019-02-17 09:00 |  | 8.9 | 1005.1493 | -4.5
2019-02-17 10:00 |  | 12.025 | 1004.896 | -3.7
2019-02-17 11:00 |  | 17.425 | 1004.896 | 0
2019-02-17 12:00 |  | 16.85 | 1004.896 | -1
2019-02-17 13:00 |  | 16.525 | 1004.6427 | -2.1
2019-02-17 14:00 |  | 16.65 | 1004.1363 | 0.2
2019-02-17 15:00 |  | 14.7 | 1004.6427 | -2.6
2019-02-17 16:00 |  | 12.225 | 1004.896 | -0.8
2019-02-17 17:00 |  | 11.3 | 1005.6558 | 9.5
2019-02-17 18:00 |  | 10.35 | 1005.909 | -1.7
2019-02-17 19:00 |  | 9.75 | 1005.909 | 0.1
2019-02-17 20:00 |  | 9.55 | 1005.909 | -0.6
2019-02-17 21:00 |  | 10.05 | 1005.909 | -0.3
2019-02-17 22:00 |  | 10.2 | 1005.909 | -0.3
2019-02-17 23:00 |  | 10.15 | 1006.1622 | -0.4
2019-02-18 |  | 9.875 | 1006.922 | -1.5
2019-02-18 01:00 |  | 9.075 | 1006.4155 | -0.4
2019-02-18 02:00 |  | 8.225 | 1005.909 | -0.1
2019-02-18 03:00 |  | 8.125 | 1005.909 | -1.8
2019-02-18 04:00 |  | 8.25 | 1005.909 | -0.8
2019-02-18 05:00 |  | 8.225 | 1005.4025 | -1.3
2019-02-18 06:00 |  | 8.175 | 1005.6558 | -0.2
2019-02-18 07:00 |  | 8.475 | 1005.909 | -1.1
2019-02-18 08:00 |  | 9 | 1005.909 | 0.8
2019-02-18 09:00 |  | 9.4 | 1005.909 | -1.2
2019-02-18 10:00 |  | 9.775 | 1005.909 | -2.3
2019-02-18 11:00 |  | 8.5 | 1005.909 | -2.9
2019-02-18 12:00 |  | 8.125 | 1005.909 | 0
2019-02-18 13:00 |  | 8.025 | 1004.896 | -2.2
2019-02-18 14:00 |  | 8.725 | 1004.896 | -1.8
2019-02-18 15:00 |  | 8.775 | 1004.896 | 2.1
2019-02-18 16:00 |  | 8.475 | 1004.896 | -0.3
2019-02-18 17:00 |  | 8.075 | 1004.896 | 0.4
2019-02-18 18:00 |  | 7.275 | 1005.6558 | 0.3
2019-02-18 19:00 |  | 6.2 | 1005.909 | 0.5
2019-02-18 20:00 |  | 5.525 | 1006.1622 | 1.6
2019-02-18 21:00 |  | 5.15 | 1006.922 | -0.8
2019-02-18 22:00 |  | 4.8 | 1006.922 | -1
2019-02-18 23:00 |  | 4.475 | 1006.922 | -0.9
2019-02-19 |  | 4.175 | 1006.922 | 0.5
2019-02-19 01:00 |  | 3.875 | 1007.1753 | -0.1
2019-02-19 02:00 |  | 3.575 | 1007.935 | 1
2019-02-19 03:00 |  | 3.075 | 1007.935 | -0.5
2019-02-19 04:00 |  | 2.625 | 1007.935 | -1.1
2019-02-19 05:00 |  | 2.2 | 1007.935 | 1.2
2019-02-19 06:00 |  | 2.775 | 1008.1883 | -0.1
2019-02-19 07:00 |  | 3.125 | 1008.948 | 1
2019-02-19 08:00 |  | 4.225 | 1009.7078 | -0.7
2019-02-19 09:00 |  | 6.95 | 1009.961 | 0.2
2019-02-19 10:00 |  | 9.025 | 1009.961 | -0.4
2019-02-19 11:00 |  | 10.75 | 1009.961 | -1.7
2019-02-19 12:00 |  | 11.425 | 1009.961 | 0
2019-02-19 13:00 |  | 11.875 | 1009.2012
2019-02-19 14:00 |  | 11.25 | 1008.948
2019-02-19 15:00 |  | 10.425 | 1008.948
2019-02-19 16:00 |  | 9.85 | 1008.948
2019-02-19 17:00 |  | 8.75 | 1008.948 | -1.8
2019-02-19 18:00 |  | 8.125 | 1008.948 | -1.3
2019-02-19 19:00 |  | 7.7 | 1009.4545 | -1.9
2019-02-19 20:00 |  | 7.3 | 1009.2012 | 0.4
2019-02-19 21:00 |  | 7.175 | 1009.961 | -0.3
2019-02-19 22:00 |  | 7.075 | 1009.961 | -1.1
2019-02-19 23:00 |  | 6.875 | 1009.4545 | -0.6
2019-02-20 |  | 6.625 | 1008.948 | 0.6
2019-02-20 01:00 |  | 6.675 | 1008.948 | 0.2
2019-02-20 02:00 |  | 6.8 | 1008.948 | -0.2
2019-02-20 03:00 |  | 6.85 | 1008.948 | -0.5
2019-02-20 04:00 |  | 6.85 | 1008.948 | 0.5
2019-02-20 05:00 |  | 6.75 | 1008.948 | -1.2
2019-02-20 06:00 |  | 6.9 | 1008.948 | 1.3
2019-02-20 07:00 |  | 7.225 | 1008.948
2019-02-20 08:00 |  | 7.975 | 1009.961 | 1.4
2019-02-20 09:00 |  | 9.6 | 1009.961 | -1.5
2019-02-20 10:00 |  | 11.275 | 1010.7207 | -0.3
2019-02-20 11:00 |  | 11.9 | 1010.974 | -1.5
2019-02-20 12:00 |  | 12.55 | 1010.974 | -0.6
2019-02-20 13:00 |  | 12.3 | 1010.2142 | -1.7
2019-02-20 14:00 |  | 12.05 | 1010.2142 | -1.1
2019-02-20 15:00 |  | 12.825 | 1010.2142 | 0.9
2019-02-20 16:00 |  | 11.4 | 1010.974 | 0.7
2019-02-20 17:00 |  | 10.2 | 1010.974 | -0.9
2019-02-20 18:00 |  | 9.2 | 1011.2273 | -0.1
2019-02-20 19:00 |  | 8.525 | 1011.987 | -0.9
2019-02-20 20:00 |  | 8.175 | 1011.987 | -0.5
2019-02-20 21:00 |  | 7.375 | 1012.2402 | 0.1
2019-02-20 22:00 |  | 7.075 | 1013 | -1.2
2019-02-20 23:00 |  | 7.075 | 1013 | 0
2019-02-21 |  | 6.5 | 1013.5065 | -0.5
2019-02-21 01:00 |  | 6.525 | 1013.7598 | -0.9
2019-02-21 02:00 |  | 7.575 | 1013 | -1
2019-02-21 03:00 |  | 7.875 | 1013 | 0.9
2019-02-21 04:00 |  | 8 | 1013 | 1
2019-02-21 05:00 |  | 7.95 | 1014.013 | 2.9
2019-02-21 06:00 |  | 8.1 | 1014.013 | 0.5
2019-02-21 07:00 |  | 8.85 | 1014.7727 | 1.3
2019-02-21 08:00 |  | 9.55 | 1015.2793 | 0.1
2019-02-21 09:00 |  | 10.05 | 1016.039 | 1.4
2019-02-21 10:00 |  | 10.975 | 1016.5455 | 1.7
2019-02-21 11:00 |  | 12.65 | 1017.052 | -1.9
2019-02-21 12:00 |  | 14.975 | 1017.052 | 0.2
2019-02-21 13:00 |  | 15.1 | 1017.052
2019-02-21 14:00 |  | 17.375 | 1017.052 | 2
2019-02-21 15:00 |  | 16.925 | 1017.052 | 0.2
2019-02-21 16:00 |  | 14.825 | 1017.8117 | -0.3
2019-02-21 17:00 |  | 12.875 | 1018.3183 | -1.3
2019-02-21 18:00 |  | 11.525 | 1019.3312 | -0.6
2019-02-21 19:00 |  | 10.175 | 1020.091 | -0.7
2019-02-21 20:00 |  | 9.325 | 1020.8507 | -0.9
2019-02-21 21:00 |  | 8.675 | 1021.104 | -1.1
2019-02-21 22:00 |  | 7.975 | 1021.8637 | -1.1
2019-02-21 23:00 |  | 7.5 | 1022.117 | 0
2019-02-22 |  | 7.25 | 1022.3703 | 0.4
2019-02-22 01:00 |  | 7.2 | 1023.13 | -2.1
2019-02-22 02:00 |  | 7.125 | 1023.13 | -1.4
2019-02-22 03:00 |  | 6.925 | 1023.13 | -3.7
2019-02-22 04:00 |  | 6.9 | 1023.8898 | -2.8
2019-02-22 05:00 |  | 6.925 | 1024.143 | -2.2
2019-02-22 06:00 |  | 6.575 | 1024.143 | -0.9
2019-02-22 07:00 |  | 6.55 | 1024.9027 | -1.8
2019-02-22 08:00 |  | 7.85 | 1025.4092 | -2.3
2019-02-22 09:00 |  | 9.4 | 1026.169 | 0.7
2019-02-22 10:00 |  | 12.45 | 1026.169 | -1.8
2019-02-22 11:00 |  | 16.25 | 1026.169 | -0.4
2019-02-22 12:00 |  | 17.425 | 1025.156
2019-02-22 13:00 |  | 16.975 | 1025.156 | -1.1
2019-02-22 14:00 |  | 18.7 | 1025.156 | -1.3
2019-02-22 15:00 |  | 18.9 | 1024.143 | -0.8
2019-02-22 16:00 |  | 15.95 | 1024.143 | 5.9
2019-02-22 17:00 |  | 12.7 | 1025.156 | -0.7
2019-02-22 18:00 |  | 10.625 | 1025.156 | -2.3
2019-02-22 19:00 |  | 9.4 | 1025.156 | -1.6
2019-02-22 20:00 |  | 8.375 | 1025.156 | -3.7
2019-02-22 21:00 |  | 7.375 | 1025.156 | -3.4
2019-02-22 22:00 |  | 6.6 | 1025.156 | -2.1
2019-02-22 23:00 |  | 6.15 | 1025.156 | -3.4
2019-02-23 |  | 6.425 | 1025.156 | -1.5
2019-02-23 01:00 |  | 7.075 | 1024.9027 | -2
2019-02-23 02:00 |  | 7.425 | 1024.143 | -0.2
2019-02-23 03:00 |  | 7.5 | 1024.143 | -3.1
2019-02-23 04:00 |  | 7.25 | 1024.143 | 0.6
2019-02-23 05:00 |  | 7.45 | 1024.143 | -2.1
2019-02-23 06:00 |  | 7.7 | 1024.143 | -2.5
2019-02-23 07:00 |  | 7.875 | 1024.3963 | -1.1
2019-02-23 08:00 |  | 8.675 | 1024.6495 | -4
2019-02-23 09:00 |  | 11.275 | 1024.143 | -3.3
2019-02-23 10:00 |  | 14.3 | 1024.143 | -2.6
2019-02-23 11:00 |  | 19.575 | 1024.143 | -2.2
2019-02-23 12:00 |  | 20.125 | 1023.6365 | -2.6
2019-02-23 13:00 |  | 18.475 | 1023.13 | -1.2
2019-02-23 14:00 |  | 20.75 | 1022.6235 | -1.1
2019-02-23 15:00 |  | 20.05 | 1022.117 | -1.2
2019-02-23 16:00 |  | 16.975 | 1022.6235 | -13.2
2019-02-23 17:00 |  | 14.025 | 1023.13 | 0.8
2019-02-23 18:00 |  | 12.15 | 1023.3832 | -2.6
2019-02-23 19:00 |  | 10.675 | 1024.143 | -1.9
2019-02-23 20:00 |  | 9.05 | 1024.143 | -2.1
2019-02-23 21:00 |  | 8.075 | 1024.6495 | -0.7
2019-02-23 22:00 |  | 7.2 | 1024.143 | -1.7
2019-02-23 23:00 |  | 6.95 | 1024.3963 | -0.9
2019-02-24 |  | 6.85 | 1024.143 | -1.6
2019-02-24 01:00 |  | 6.325 | 1024.143 | -1.2
2019-02-24 02:00 |  | 5.775 | 1024.143 | 0.4
2019-02-24 03:00 |  | 5.3 | 1024.6495 | 0.7
2019-02-24 04:00 |  | 4.9 | 1024.9027 | -1.4
2019-02-24 05:00 |  | 4.15 | 1025.156 | -1.8
2019-02-24 06:00 |  | 3.25 | 1025.156 | -3.2
2019-02-24 07:00 |  | 3 | 1025.6625 | -1.5
2019-02-24 08:00 |  | 5.1 | 1026.169 | -0.6
2019-02-24 09:00 |  | 11.9 | 1026.169 | -2.9
2019-02-24 10:00 |  | 14.675 | 1026.169 | -1.1
2019-02-24 11:00 |  | 21.7 | 1026.169 | -4.5
2019-02-24 12:00 |  | 21.8 | 1025.9157 | -5.2
2019-02-24 13:00 |  | 19.35 | 1025.156 | -4.1
2019-02-24 14:00 |  | 22 | 1025.156 | -1.7
2019-02-24 15:00 |  | 20.975 | 1025.156 | -3.1
2019-02-24 16:00 |  | 17 | 1025.156 | -2.3
2019-02-24 17:00 |  | 12.2 | 1025.9157 | -1.8
2019-02-24 18:00 |  | 10.025 | 1026.169 | -2.8
2019-02-24 19:00 |  | 7.875 | 1026.4223 | -1.4
2019-02-24 20:00 |  | 6.275 | 1027.182 | -4.3
2019-02-24 21:00 |  | 5.05 | 1027.182 | -3.6
2019-02-24 22:00 |  | 4.325 | 1027.182 | -3.1
2019-02-24 23:00 |  | 3.925 | 1027.182 | -1
2019-02-25 |  | 3.375 | 1027.182 | -3.4
2019-02-25 01:00 |  | 2.825 | 1027.182 | -4.4
2019-02-25 02:00 |  | 2.35 | 1027.182 | -3.9
2019-02-25 03:00 |  | 1.95 | 1027.182 | -5.5
2019-02-25 04:00 |  | 1.775 | 1027.182 | -5.6
2019-02-25 05:00 |  | 1.6 | 1027.182 | -4.7
2019-02-25 06:00 |  | 1.575 | 1026.4223 | -10.1
2019-02-25 07:00 |  | 2.125 | 1026.9288
2019-02-25 08:00 |  | 5.175 | 1027.182 | -11.2
2019-02-25 09:00 |  | 12.4 | 1027.182 | -11.7
2019-02-25 10:00 |  | 15.875 | 1027.182 | -12
2019-02-25 11:00 |  | 22.1 | 1027.182 | -12.8
2019-02-25 12:00 |  | 23.475 | 1026.169 | -13.1
2019-02-25 13:00 |  | 21.8 | 1025.9157 | -11.5
2019-02-25 14:00 |  | 24.475 | 1025.6625 | -10.4
2019-02-25 15:00 |  | 23.275 | 1025.156
2019-02-25 16:00 |  | 19.65 | 1025.156 | -9.8
2019-02-25 17:00 |  | 15 | 1025.156 | -10
2019-02-25 18:00 |  | 12.375 | 1025.156 | -8.1
2019-02-25 19:00 |  | 10.45 | 1025.156 | -8.5
2019-02-25 20:00 |  | 8.95 | 1025.156 | -9.2
2019-02-25 21:00 |  | 7.8 | 1025.156 | -12.3
2019-02-25 22:00 |  | 6.7 | 1025.156 | -8.9
2019-02-25 23:00 |  | 5.825 | 1025.156 | -6.8
2019-02-26 |  | 5.05 | 1025.156 | -10
2019-02-26 01:00 |  | 4.375 | 1025.156 | -7.8
2019-02-26 02:00 |  | 3.775 | 1024.6495 | -9.2
2019-02-26 03:00 |  | 3.175 | 1024.143 | -7
2019-02-26 04:00 |  | 2.725 | 1024.143 | -4.4
2019-02-26 05:00 |  | 2.325 | 1024.143 | -6
2019-02-26 06:00 |  | 2.175 | 1024.143 | -5.9
2019-02-26 07:00 |  | 3.075 | 1024.143 | -6.5
2019-02-26 08:00 |  | 6.925 | 1024.143 | -6.5
2019-02-26 09:00 |  | 13.725 | 1024.143
2019-02-26 10:00 |  | 16.375 | 1023.6365 | -10.7
2019-02-26 11:00 |  | 21.925 | 1023.13 | -8
2019-02-26 12:00 |  | 23.875 | 1022.117 | -8.7
2019-02-26 13:00 |  | 22.2 | 1021.8637 | -8.4
2019-02-26 14:00 |  | 23.95 | 1021.104 | -10.4
2019-02-26 15:00 |  | 23.625 | 1020.3442 | -8.7
2019-02-26 16:00 |  | 20.4 | 1020.091 | -8.7
2019-02-26 17:00 |  | 15.65 | 1020.3442 | -10
2019-02-26 18:00 |  | 12.9 | 1020.3442 | -9.3
2019-02-26 19:00 |  | 11.375 | 1020.091 | -8.8
2019-02-26 20:00 |  | 9.625 | 1020.091 | -9.4
2019-02-26 21:00 |  | 8.2 | 1020.091 | -10.3
2019-02-26 22:00 |  | 7.175 | 1020.091 | -10.4
2019-02-26 23:00 |  | 6.225 | 1019.8378 | -9.7
2019-02-27 |  | 5.75 | 1019.3312 | -11.2
2019-02-27 01:00 |  | 4.925 | 1019.078 | -11.9
2019-02-27 02:00 |  | 4.225 | 1018.065 | -9.8
2019-02-27 03:00 |  | 3.65 | 1017.5585 | -8.2
2019-02-27 04:00 |  | 3.2 | 1017.052 | -8.7
2019-02-27 05:00 |  | 2.8 | 1017.052 | -9.2
2019-02-27 06:00 |  | 2.6 | 1017.052
2019-02-27 07:00 |  | 3.025 | 1017.052
2019-02-27 08:00 |  | 5.725 | 1017.052 | -11
2019-02-27 09:00 |  | 12.975 | 1016.5455 | -12.5
2019-02-27 10:00 |  | 14.7 | 1016.039 | -10.7
2019-02-27 11:00 |  | 17.625 | 1015.7858 | -13.2
2019-02-27 12:00 |  | 20.75 | 1014.7727
2019-02-27 13:00 |  | 19.225 | 1013.7598 | -10.7
2019-02-27 14:00 |  | 21.275 | 1013 | -11.2
2019-02-27 15:00 |  | 20.575 | 1012.2402 | -9.8
2019-02-27 16:00 |  | 18.475 | 1011.987 | -8.7
2019-02-27 17:00 |  | 15.575 | 1011.987 | -8.5
2019-02-27 18:00 |  | 13.375 | 1011.987 | -12.6
2019-02-27 19:00 |  | 12.35 | 1011.7337 | -9.6
2019-02-27 20:00 |  | 9.8 | 1010.974 | -11.6
2019-02-27 21:00 |  | 8.675 | 1010.974 | -12.8
2019-02-27 22:00 |  | 8.525 | 1010.7207 | -11.8
2019-02-27 23:00 |  | 7.225 | 1009.961 | -12.6
2019-02-28 |  | 6.425 | 1009.961 | -12.2
2019-02-28 01:00 |  | 5.75 | 1009.2012 | -13.2
2019-02-28 02:00 |  | 5.1 | 1008.4415 | -14.9
2019-02-28 03:00 |  | 4.975 | 1007.4285 | -15.2
2019-02-28 04:00 |  | 5.05 | 1006.922 | -16.8
2019-02-28 05:00 |  | 6.575 | 1006.922 | -11.9
2019-02-28 06:00 |  | 7.475 | 1006.922 | -8.6
2019-02-28 07:00 |  | 7.9 | 1006.922 | -7.7
2019-02-28 08:00 |  | 8.9 | 1006.922 | -6.9
2019-02-28 09:00 |  | 10.325 | 1006.4155 | -7.4
2019-02-28 10:00 |  | 11.225 | 1005.909 | -5.2
2019-02-28 11:00 |  | 11.2 | 1005.6558 | -5.9
2019-02-28 12:00 |  | 12.65 | 1004.896 | -5.6
2019-02-28 13:00 |  | 12.4 | 1004.6427 | -4.2
2019-02-28 14:00 |  | 12.625 | 1003.883 | -5
2019-02-28 15:00 |  | 11.6 | 1003.883 | -3.9
2019-02-28 16:00 |  | 12.1 | 1003.883 | -3
2019-02-28 17:00 |  | 11.575 | 1003.883 | -2.5
2019-02-28 18:00 |  | 11.15 | 1004.6427 | -2.9
2019-02-28 19:00 |  | 10.55 | 1004.896 | -3.8
2019-02-28 20:00 |  | 9.525 | 1004.896 | -3.4
2019-02-28 21:00 |  | 9.4 | 1004.896 | -3.9
2019-02-28 22:00 |  | 9.325 | 1005.1493 | -3.6
2019-02-28 23:00 |  | 9.1 | 1005.909 | -4.2

## Results
DateTime | CorrectedValue
2019-02-01
2019-02-01 01:00
2019-02-01 02:00
2019-02-01 03:00
2019-02-01 04:00
2019-02-01 05:00
2019-02-01 06:00
2019-02-01 07:00
2019-02-01 08:00
2019-02-01 09:00
2019-02-01 10:00
2019-02-01 11:00
2019-02-01 12:00
2019-02-01 13:00
2019-02-01 14:00
2019-02-01 15:00
2019-02-01 16:00
2019-02-01 17:00
2019-02-01 18:00
2019-02-01 19:00
2019-02-01 20:00
2019-02-01 21:00
2019-02-01 22:00
2019-02-01 23:00
2019-02-02
2019-02-02 01:00
2019-02-02 02:00
2019-02-02 03:00
2019-02-02 04:00
2019-02-02 05:00
2019-02-02 06:00
2019-02-02 07:00
2019-02-02 08:00
2019-02-02 09:00
2019-02-02 10:00
2019-02-02 11:00
2019-02-02 12:00
2019-02-02 13:00
2019-02-02 14:00
2019-02-02 15:00
2019-02-02 16:00
2019-02-02 17:00
2019-02-02 18:00
2019-02-02 19:00
2019-02-02 20:00
2019-02-02 21:00
2019-02-02 22:00
2019-02-02 23:00
2019-02-03
2019-02-03 01:00
2019-02-03 02:00
2019-02-03 03:00
2019-02-03 04:00
2019-02-03 05:00
2019-02-03 06:00
2019-02-03 07:00
2019-02-03 08:00
2019-02-03 09:00
2019-02-03 10:00
2019-02-03 11:00
2019-02-03 12:00
2019-02-03 13:00
2019-02-03 14:00
2019-02-03 15:00
2019-02-03 16:00
2019-02-03 17:00
2019-02-03 18:00
2019-02-03 19:00
2019-02-03 20:00
2019-02-03 21:00
2019-02-03 22:00
2019-02-03 23:00
2019-02-04
2019-02-04 01:00
2019-02-04 02:00
2019-02-04 03:00
2019-02-04 04:00
2019-02-04 05:00
2019-02-04 06:00
2019-02-04 07:00
2019-02-04 08:00
2019-02-04 09:00
2019-02-04 10:00
2019-02-04 11:00
2019-02-04 12:00
2019-02-04 13:00
2019-02-04 14:00
2019-02-04 15:00
2019-02-04 16:00
2019-02-04 17:00
2019-02-04 18:00
2019-02-04 19:00
2019-02-04 20:00
2019-02-04 21:00
2019-02-04 22:00
2019-02-04 23:00
2019-02-05
2019-02-05 01:00
2019-02-05 02:00
2019-02-05 03:00
2019-02-05 04:00
2019-02-05 05:00
2019-02-05 06:00
2019-02-05 07:00
2019-02-05 08:00
2019-02-05 09:00
2019-02-05 10:00
2019-02-05 11:00
2019-02-05 12:00
2019-02-05 13:00
2019-02-05 14:00
2019-02-05 15:00
2019-02-05 16:00
2019-02-05 17:00
2019-02-05 18:00
2019-02-05 19:00
2019-02-05 20:00
2019-02-05 21:00
2019-02-05 22:00
2019-02-05 23:00
2019-02-06
2019-02-06 01:00
2019-02-06 02:00
2019-02-06 03:00
2019-02-06 04:00
2019-02-06 05:00
2019-02-06 06:00
2019-02-06 07:00
2019-02-06 08:00
2019-02-06 09:00
2019-02-06 10:00
2019-02-06 11:00
2019-02-06 12:00
2019-02-06 13:00
2019-02-06 14:00
2019-02-06 15:00
2019-02-06 16:00
2019-02-06 17:00
2019-02-06 18:00
2019-02-06 19:00
2019-02-06 20:00
2019-02-06 21:00
2019-02-06 22:00
2019-02-06 23:00
2019-02-07
2019-02-07 01:00
2019-02-07 02:00
2019-02-07 03:00
2019-02-07 04:00
2019-02-07 05:00
2019-02-07 06:00
2019-02-07 07:00
2019-02-07 08:00
2019-02-07 09:00
2019-02-07 10:00
2019-02-07 11:00
2019-02-07 12:00
2019-02-07 13:00
2019-02-07 14:00
2019-02-07 15:00
2019-02-07 16:00
2019-02-07 17:00
2019-02-07 18:00
2019-02-07 19:00
2019-02-07 20:00
2019-02-07 21:00
2019-02-07 22:00
2019-02-07 23:00
2019-02-08
2019-02-08 01:00
2019-02-08 02:00
2019-02-08 03:00
2019-02-08 04:00
2019-02-08 05:00
2019-02-08 06:00
2019-02-08 07:00
2019-02-08 08:00
2019-02-08 09:00
2019-02-08 10:00
2019-02-08 11:00
2019-02-08 12:00
2019-02-08 13:00
2019-02-08 14:00
2019-02-08 15:00
2019-02-08 16:00
2019-02-08 17:00
2019-02-08 18:00
2019-02-08 19:00
2019-02-08 20:00
2019-02-08 21:00
2019-02-08 22:00
2019-02-08 23:00
2019-02-09
2019-02-09 01:00
2019-02-09 02:00
2019-02-09 03:00
2019-02-09 04:00
2019-02-09 05:00
2019-02-09 06:00
2019-02-09 07:00
2019-02-09 08:00
2019-02-09 09:00
2019-02-09 10:00
2019-02-09 11:00
2019-02-09 12:00
2019-02-09 13:00
2019-02-09 14:00
2019-02-09 15:00
2019-02-09 16:00
2019-02-09 17:00
2019-02-09 18:00
2019-02-09 19:00
2019-02-09 20:00
2019-02-09 21:00
2019-02-09 22:00
2019-02-09 23:00
2019-02-10
2019-02-10 01:00
2019-02-10 02:00
2019-02-10 03:00
2019-02-10 04:00
2019-02-10 05:00
2019-02-10 06:00
2019-02-10 07:00
2019-02-10 08:00
2019-02-10 09:00
2019-02-10 10:00
2019-02-10 11:00
2019-02-10 12:00
2019-02-10 13:00
2019-02-10 14:00
2019-02-10 15:00
2019-02-10 16:00
2019-02-10 17:00
2019-02-10 18:00
2019-02-10 19:00
2019-02-10 20:00
2019-02-10 21:00
2019-02-10 22:00
2019-02-10 23:00
2019-02-11
2019-02-11 01:00
2019-02-11 02:00
2019-02-11 03:00
2019-02-11 04:00
2019-02-11 05:00
2019-02-11 06:00
2019-02-11 07:00
2019-02-11 08:00
2019-02-11 09:00
2019-02-11 10:00
2019-02-11 11:00
2019-02-11 12:00
2019-02-11 13:00
2019-02-11 14:00
2019-02-11 15:00
2019-02-11 16:00
2019-02-11 17:00
2019-02-11 18:00
2019-02-11 19:00
2019-02-11 20:00
2019-02-11 21:00
2019-02-11 22:00
2019-02-11 23:00
2019-02-12
2019-02-12 01:00
2019-02-12 02:00
2019-02-12 03:00
2019-02-12 04:00
2019-02-12 05:00
2019-02-12 06:00
2019-02-12 07:00
2019-02-12 08:00
2019-02-12 09:00
2019-02-12 10:00
2019-02-12 11:00
2019-02-12 12:00
2019-02-12 13:00
2019-02-12 14:00
2019-02-12 15:00
2019-02-12 16:00
2019-02-12 17:00
2019-02-12 18:00
2019-02-12 19:00
2019-02-12 20:00
2019-02-12 21:00
2019-02-12 22:00
2019-02-12 23:00
2019-02-13
2019-02-13 01:00
2019-02-13 02:00
2019-02-13 03:00
2019-02-13 04:00
2019-02-13 05:00
2019-02-13 06:00
2019-02-13 07:00
2019-02-13 08:00
2019-02-13 09:00
2019-02-13 10:00
2019-02-13 11:00
2019-02-13 12:00
2019-02-13 13:00
2019-02-13 14:00
2019-02-13 15:00
2019-02-13 16:00
2019-02-13 17:00
2019-02-13 18:00
2019-02-13 19:00
2019-02-13 20:00
2019-02-13 21:00
2019-02-13 22:00
2019-02-13 23:00
2019-02-14
2019-02-14 01:00
2019-02-14 02:00
2019-02-14 03:00
2019-02-14 04:00
2019-02-14 05:00
2019-02-14 06:00
2019-02-14 07:00
2019-02-14 08:00
2019-02-14 09:00
2019-02-14 10:00
2019-02-14 11:00
2019-02-14 12:00
2019-02-14 13:00
2019-02-14 14:00
2019-02-14 15:00
2019-02-14 16:00
2019-02-14 17:00
2019-02-14 18:00
2019-02-14 19:00
2019-02-14 20:00
2019-02-14 21:00
2019-02-14 22:00
2019-02-14 23:00
2019-02-15
2019-02-15 01:00
2019-02-15 02:00
2019-02-15 03:00
2019-02-15 04:00
2019-02-15 05:00
2019-02-15 06:00
2019-02-15 07:00
2019-02-15 08:00
2019-02-15 09:00
2019-02-15 10:00
2019-02-15 11:00
2019-02-15 12:00
2019-02-15 13:00
2019-02-15 14:00
2019-02-15 15:00
2019-02-15 16:00
2019-02-15 17:00
2019-02-15 18:00
2019-02-15 19:00
2019-02-15 20:00
2019-02-15 21:00
2019-02-15 22:00
2019-02-15 23:00
2019-02-16
2019-02-16 01:00
2019-02-16 02:00
2019-02-16 03:00
2019-02-16 04:00
2019-02-16 05:00
2019-02-16 06:00
2019-02-16 07:00
2019-02-16 08:00
2019-02-16 09:00
2019-02-16 10:00
2019-02-16 11:00
2019-02-16 12:00
2019-02-16 13:00
2019-02-16 14:00
2019-02-16 15:00
2019-02-16 16:00
2019-02-16 17:00
2019-02-16 18:00
2019-02-16 19:00
2019-02-16 20:00
2019-02-16 21:00
2019-02-16 22:00
2019-02-16 23:00
2019-02-17
2019-02-17 01:00
2019-02-17 02:00
2019-02-17 03:00
2019-02-17 04:00
2019-02-17 05:00
2019-02-17 06:00
2019-02-17 07:00
2019-02-17 08:00
2019-02-17 09:00
2019-02-17 10:00
2019-02-17 11:00
2019-02-17 12:00
2019-02-17 13:00
2019-02-17 14:00
2019-02-17 15:00
2019-02-17 16:00
2019-02-17 17:00
2019-02-17 18:00
2019-02-17 19:00
2019-02-17 20:00
2019-02-17 21:00
2019-02-17 22:00
2019-02-17 23:00
2019-02-18
2019-02-18 01:00
2019-02-18 02:00
2019-02-18 03:00
2019-02-18 04:00
2019-02-18 05:00
2019-02-18 06:00
2019-02-18 07:00
2019-02-18 08:00
2019-02-18 09:00
2019-02-18 10:00
2019-02-18 11:00
2019-02-18 12:00
2019-02-18 13:00
2019-02-18 14:00
2019-02-18 15:00
2019-02-18 16:00
2019-02-18 17:00
2019-02-18 18:00
2019-02-18 19:00
2019-02-18 20:00
2019-02-18 21:00
2019-02-18 22:00
2019-02-18 23:00
2019-02-19
2019-02-19 01:00
2019-02-19 02:00
2019-02-19 03:00
2019-02-19 04:00
2019-02-19 05:00
2019-02-19 06:00
2019-02-19 07:00
2019-02-19 08:00
2019-02-19 09:00
2019-02-19 10:00
2019-02-19 11:00
2019-02-19 12:00
2019-02-19 13:00
2019-02-19 14:00
2019-02-19 15:00
2019-02-19 16:00
2019-02-19 17:00
2019-02-19 18:00
2019-02-19 19:00
2019-02-19 20:00
2019-02-19 21:00
2019-02-19 22:00
2019-02-19 23:00
2019-02-20
2019-02-20 01:00
2019-02-20 02:00
2019-02-20 03:00
2019-02-20 04:00
2019-02-20 05:00
2019-02-20 06:00
2019-02-20 07:00
2019-02-20 08:00
2019-02-20 09:00
2019-02-20 10:00
2019-02-20 11:00
2019-02-20 12:00
2019-02-20 13:00
2019-02-20 14:00
2019-02-20 15:00
2019-02-20 16:00
2019-02-20 17:00
2019-02-20 18:00
2019-02-20 19:00
2019-02-20 20:00
2019-02-20 21:00
2019-02-20 22:00
2019-02-20 23:00
2019-02-21
2019-02-21 01:00
2019-02-21 02:00
2019-02-21 03:00
2019-02-21 04:00
2019-02-21 05:00
2019-02-21 06:00
2019-02-21 07:00
2019-02-21 08:00
2019-02-21 09:00
2019-02-21 10:00
2019-02-21 11:00
2019-02-21 12:00
2019-02-21 13:00
2019-02-21 14:00
2019-02-21 15:00
2019-02-21 16:00
2019-02-21 17:00
2019-02-21 18:00
2019-02-21 19:00
2019-02-21 20:00
2019-02-21 21:00
2019-02-21 22:00
2019-02-21 23:00
2019-02-22
2019-02-22 01:00
2019-02-22 02:00
2019-02-22 03:00
2019-02-22 04:00
2019-02-22 05:00
2019-02-22 06:00
2019-02-22 07:00
2019-02-22 08:00
2019-02-22 09:00
2019-02-22 10:00
2019-02-22 11:00
2019-02-22 12:00
2019-02-22 13:00
2019-02-22 14:00
2019-02-22 15:00
2019-02-22 16:00
2019-02-22 17:00
2019-02-22 18:00
2019-02-22 19:00
2019-02-22 20:00
2019-02-22 21:00
2019-02-22 22:00
2019-02-22 23:00
2019-02-23
2019-02-23 01:00
2019-02-23 02:00
2019-02-23 03:00
2019-02-23 04:00
2019-02-23 05:00
2019-02-23 06:00
2019-02-23 07:00
2019-02-23 08:00
2019-02-23 09:00
2019-02-23 10:00
2019-02-23 11:00
2019-02-23 12:00
2019-02-23 13:00
2019-02-23 14:00
2019-02-23 15:00
2019-02-23 16:00
2019-02-23 17:00
2019-02-23 18:00
2019-02-23 19:00
2019-02-23 20:00
2019-02-23 21:00
2019-02-23 22:00
2019-02-23 23:00
2019-02-24
2019-02-24 01:00
2019-02-24 02:00
2019-02-24 03:00
2019-02-24 04:00
2019-02-24 05:00
2019-02-24 06:00
2019-02-24 07:00
2019-02-24 08:00
2019-02-24 09:00
2019-02-24 10:00
2019-02-24 11:00
2019-02-24 12:00
2019-02-24 13:00
2019-02-24 14:00
2019-02-24 15:00
2019-02-24 16:00
2019-02-24 17:00
2019-02-24 18:00
2019-02-24 19:00
2019-02-24 20:00
2019-02-24 21:00
2019-02-24 22:00
2019-02-24 23:00
2019-02-25
2019-02-25 01:00
2019-02-25 02:00
2019-02-25 03:00
2019-02-25 04:00
2019-02-25 05:00
2019-02-25 06:00
2019-02-25 07:00
2019-02-25 08:00
2019-02-25 09:00
2019-02-25 10:00
2019-02-25 11:00
2019-02-25 12:00
2019-02-25 13:00
2019-02-25 14:00
2019-02-25 15:00
2019-02-25 16:00
2019-02-25 17:00
2019-02-25 18:00
2019-02-25 19:00
2019-02-25 20:00
2019-02-25 21:00
2019-02-25 22:00
2019-02-25 23:00
2019-02-26
2019-02-26 01:00
2019-02-26 02:00
2019-02-26 03:00
2019-02-26 04:00
2019-02-26 05:00
2019-02-26 06:00
2019-02-26 07:00
2019-02-26 08:00
2019-02-26 09:00
2019-02-26 10:00
2019-02-26 11:00
2019-02-26 12:00
2019-02-26 13:00
2019-02-26 14:00
2019-02-26 15:00
2019-02-26 16:00
2019-02-26 17:00
2019-02-26 18:00
2019-02-26 19:00
2019-02-26 20:00
2019-02-26 21:00
2019-02-26 22:00
2019-02-26 23:00
2019-02-27
2019-02-27 01:00
2019-02-27 02:00
2019-02-27 03:00
2019-02-27 04:00
2019-02-27 05:00
2019-02-27 06:00
2019-02-27 07:00
2019-02-27 08:00
2019-02-27 09:00
2019-02-27 10:00
2019-02-27 11:00
2019-02-27 12:00
2019-02-27 13:00
2019-02-27 14:00
2019-02-27 15:00
2019-02-27 16:00
2019-02-27 17:00
2019-02-27 18:00
2019-02-27 19:00
2019-02-27 20:00
2019-02-27 21:00
2019-02-27 22:00
2019-02-27 23:00
2019-02-28
2019-02-28 01:00
2019-02-28 02:00
2019-02-28 03:00
2019-02-28 04:00
2019-02-28 05:00
2019-02-28 06:00
2019-02-28 07:00
2019-02-28 08:00
2019-02-28 09:00
2019-02-28 10:00
2019-02-28 11:00
2019-02-28 12:00
2019-02-28 13:00
2019-02-28 14:00
2019-02-28 15:00
2019-02-28 16:00
2019-02-28 17:00
2019-02-28 18:00
2019-02-28 19:00
2019-02-28 20:00
2019-02-28 21:00
2019-02-28 22:00
2019-02-28 23:00