## Introduction
Volatile Correction Model
Version 1.1
The Environmental Research Group have developed this application to allow users to correct their TEOM measurements based on nearby FDMS measurements.
Site | BG Edin
Start Date | 01/05/2019
End Date | 31/05/2019
This spreadsheet was created using the website | www.volatile-correction-model.info
You can also contact us via email at | vcm@erg.kcl.ac.uk
Using the correction model
1. Go to the Summary sheet and ensure details are correct | Summary Page
2. Go to the Data sheet and enter any local measurement data (e.g. FDMS purge, temperature, barometric pressure etc). Please ensure that the measurements are in the correct units, especially barometric pressure which should be in millibar (mbar). If you need help converting these units please see the help section of the VCM Web Portal. | Data Page
3. Paste in the TEOM data you would like to correct into the TEOM column on the data page. | Data Page
4. Copy the data out of the results sheet - if copying to excel then use copy, and then paste special, values | Results Page
Cell colours
Data Entry | Data Entry Needed (unless values already there)
Fixed Values | Fixed after setup on website
Calculated Values | Values will be automatically calculated
Warnings | Warning for cell

## Summary
Summary | Text | Value
0
Site Name | BG Edin
Organisation
Start Date | 01/05/2019
End Date | 31/05/2019
TEOM data already corrected with 1.3 factor | No
EPA Constant A |  | 3
EPA Constant B |  | 1.03
Instrument Temperature |  | 25
Instrument Pressure |  | 1013
Instrument reports to local ambient readings | No
Timescale | Hourly
Pressure Site | Kensington and Chelsea - North Ken FIDAS (KF1)
Pressure Site Warning | BP Distant site ( 530km).
Temperature Site | Kensington and Chelsea - North Ken FIDAS (KF1)
Temperature Site Warning | TMP Distant site ( 530km).
FDMS Site 1 | Edinburgh St Leonards (ED0)
FDMS Site 1 Warning | FDMS1 Correction includes unratified data.
FDMS Site 2 | Auchencorth Moss AURN (AM0)
FDMS Site 2 Warning | FDMS2 Data capture 0%. FDMS2 Correction includes unratified data.
FDMS Site 3 | Grangemouth AURN (GG0)
FDMS Site 3 Warning | FDMS3 Data capture 0%.

## Data
DateTime | TEOM | Temperature | Pressure | FDMS1 | FDMS2 | FDMS3
| 0 | 0 | 0 | 0 | 0 | 0
2019-05-01 |  | 10.2167 | 1019 | -5.1
2019-05-01 01:00 |  | 9.437 | 1018 | -10.2
2019-05-01 02:00 |  | 8.677 | 1018 | -3.7
2019-05-01 03:00 |  | 8.451 | 1017.25 | -2.1
2019-05-01 04:00 |  | 8.4172 | 1017 | -3.4
2019-05-01 05:00 |  | 8.6278 | 1017 | -7.3
2019-05-01 06:00 |  | 9.3208 | 1017 | -7
2019-05-01 07:00 |  | 10.4123 | 1017 | -8
2019-05-01 08:00 |  | 11.6675 | 1017 | -6
2019-05-01 09:00 |  | 13.565 | 1017 | -3.4
2019-05-01 10:00 |  | 15.6475 | 1016.5 | -3.9
2019-05-01 11:00 |  | 16.27 | 1016 | -3.7
2019-05-01 12:00 |  | 16.645 | 1016 | -3.1
2019-05-01 13:00 |  | 17.085 | 1015 | -5.8
2019-05-01 14:00 |  | 17.9875 | 1014.75 | -2.6
2019-05-01 15:00 |  | 18.2575 | 1014 | -5.7
2019-05-01 16:00 |  | 17.68 | 1014 | -0.9
2019-05-01 17:00 |  | 16.625 | 1014 | -6.3
2019-05-01 18:00 |  | 14.9325 | 1014 | -3.8
2019-05-01 19:00 |  | 14.0225 | 1014 | -2.6
2019-05-01 20:00 |  | 13.5975 | 1014 | -5.9
2019-05-01 21:00 |  | 13.145 | 1014 | -7
2019-05-01 22:00 |  | 12.8925 | 1014 | -7.5
2019-05-01 23:00 |  | 12.675 | 1013.75 | -6
2019-05-02 |  | 12.8425 | 1013 | -2.9
2019-05-02 01:00 |  | 12.5775 | 1013 | -3.9
2019-05-02 02:00 |  | 11.9875 | 1012.25 | -2.1
2019-05-02 03:00 |  | 11.585 | 1012 | -7.8
2019-05-02 04:00 |  | 11.4825 | 1012 | -3.3
2019-05-02 05:00 |  | 11.25 | 1012 | -0.3
2019-05-02 06:00 |  | 11.15 | 1012 | 1.9
2019-05-02 07:00 |  | 12.14 | 1012 | -3.6
2019-05-02 08:00 |  | 13.855 | 1012 | -4.5
2019-05-02 09:00 |  | 14.8725 | 1012 | -6.7
2019-05-02 10:00 |  | 15.7075 | 1012 | -3.8
2019-05-02 11:00 |  | 15.015 | 1012 | -3.4
2019-05-02 12:00 |  | 16.06 | 1011 | -0.2
2019-05-02 13:00 |  | 16.9675 | 1011 | -1.3
2019-05-02 14:00 |  | 16.485 | 1010.25 | -1.8
2019-05-02 15:00 |  | 14.6275 | 1010 | -1.4
2019-05-02 16:00 |  | 12.7275 | 1010.75 | -1.6
2019-05-02 17:00 |  | 12.53 | 1011 | -4
2019-05-02 18:00 |  | 12.4725 | 1011 | -5.3
2019-05-02 19:00 |  | 11.0925 | 1011.25 | -3.6
2019-05-02 20:00 |  | 10.845 | 1012 | -1.3
2019-05-02 21:00 |  | 10.875 | 1012 | -1
2019-05-02 22:00 |  | 10.5425 | 1012 | -6.8
2019-05-02 23:00 |  | 10.185 | 1012 | -0.6
2019-05-03 |  | 9.5065 | 1012.25 | -2.1
2019-05-03 01:00 |  | 8.9448 | 1013 | -3.6
2019-05-03 02:00 |  | 8.6992 | 1012.75 | -2.5
2019-05-03 03:00 |  | 8.5617 | 1013 | -0.4
2019-05-03 04:00 |  | 8.8435 | 1013 | -1.8
2019-05-03 05:00 |  | 9.1385 | 1013 | -3.5
2019-05-03 06:00 |  | 9.58 | 1013 | -2.3
2019-05-03 07:00 |  | 10.0337 | 1013.5 | -2.3
2019-05-03 08:00 |  | 10.39 | 1014 | -7.4
2019-05-03 09:00 |  | 11.1275 | 1013.25 | -2.5
2019-05-03 10:00 |  | 11.9625 | 1013 | -1.2
2019-05-03 11:00 |  | 12.5025 | 1012.5 | -0.8
2019-05-03 12:00 |  | 14.1325 | 1012 | -2.5
2019-05-03 13:00 |  | 13.88 | 1012 | -2.9
2019-05-03 14:00 |  | 14.2525 | 1011 | -9
2019-05-03 15:00 |  | 13.4925 | 1011 | 2.1
2019-05-03 16:00 |  | 12.215 | 1010.75 | 0.9
2019-05-03 17:00 |  | 10.33 | 1011 | 2
2019-05-03 18:00 |  | 9.3865 | 1011.75 | -3.3
2019-05-03 19:00 |  | 7.981 | 1012 | -1.9
2019-05-03 20:00 |  | 7.266 | 1012 | -2.8
2019-05-03 21:00 |  | 7.4203 | 1012.75 | 0.1
2019-05-03 22:00 |  | 7.3755 | 1013 | -3.2
2019-05-03 23:00 |  | 7.1372 | 1012.75 | -3.7
2019-05-04 |  | 6.7603 | 1013 | 2.3
2019-05-04 01:00 |  | 6.4977 | 1013 | -2.7
2019-05-04 02:00 |  | 6.3133 | 1013 | -3.2
2019-05-04 03:00 |  | 5.986 | 1013 | -3.6
2019-05-04 04:00 |  | 5.6988 | 1013 | 0.2
2019-05-04 05:00 |  | 5.2355 | 1013.75 | 0.8
2019-05-04 06:00 |  | 5.5027 | 1014.75 | -1
2019-05-04 07:00 |  | 7.0658 | 1015 | 0.7
2019-05-04 08:00 |  | 8.2782 | 1015.25 | 1.1
2019-05-04 09:00 |  | 9.5832 | 1016 | 0
2019-05-04 10:00 |  | 9.7055 | 1016.25 | 1.9
2019-05-04 11:00 |  | 10.2513 | 1017 | -2
2019-05-04 12:00 |  | 9.4268 | 1017.5 | 1.3
2019-05-04 13:00 |  | 9.1602 | 1018 | 0
2019-05-04 14:00 |  | 9.2142 | 1018 | 6.5
2019-05-04 15:00 |  | 8.7652 | 1018.75 | -2.7
2019-05-04 16:00 |  | 8.2895 | 1019.25 | 0.9
2019-05-04 17:00 |  | 7.8892 | 1019.75 | -3.5
2019-05-04 18:00 |  | 7.3455 | 1020.5 | -2.5
2019-05-04 19:00 |  | 7.2185 | 1021 | -1.9
2019-05-04 20:00 |  | 6.792 | 1022 | 0
2019-05-04 21:00 |  | 6.4147 | 1022 | -0.8
2019-05-04 22:00 |  | 6.0898 | 1022.25 | -2.3
2019-05-04 23:00 |  | 5.618 | 1023 | 0.2
2019-05-05 |  | 5.1805 | 1023 | 0.1
2019-05-05 01:00 |  | 4.7402 | 1023 | -4
2019-05-05 02:00 |  | 4.5042 | 1023 | -6.2
2019-05-05 03:00 |  | 4.2635 | 1023 | -5.7
2019-05-05 04:00 |  | 4.1677 | 1023.25 | -1.6
2019-05-05 05:00 |  | 4.038 | 1024 | 0.3
2019-05-05 06:00 |  | 4.974 | 1024 | -4
2019-05-05 07:00 |  | 7.3643 | 1024.5 | -4.9
2019-05-05 08:00 |  | 8.7628 | 1024.5 | -4.9
2019-05-05 09:00 |  | 9.5572 | 1024 | -3.4
2019-05-05 10:00 |  | 10.0817 | 1024 | -2.6
2019-05-05 11:00 |  | 10.5925 | 1024 | -1.7
2019-05-05 12:00 |  | 10.6325 | 1024 | -0.7
2019-05-05 13:00 |  | 10.97 | 1024 | -2.4
2019-05-05 14:00 |  | 10.8575 | 1024 | -2.1
2019-05-05 15:00 |  | 11.025 | 1023.5 | -4.1
2019-05-05 16:00 |  | 11.3675 | 1023 | -2.3
2019-05-05 17:00 |  | 11.3 | 1022.5 | -0.6
2019-05-05 18:00 |  | 11.255 | 1022 | -0.3
2019-05-05 19:00 |  | 10.63 | 1022 | 1
2019-05-05 20:00 |  | 10.305 | 1022 | -2.8
2019-05-05 21:00 |  | 10.3775 | 1021.25 | -0.2
2019-05-05 22:00 |  | 10.077 | 1021 | -2.8
2019-05-05 23:00 |  | 9.747 | 1021 | -1.2
2019-05-06 |  | 9.36 | 1021 | 0.6
2019-05-06 01:00 |  | 8.7215 | 1021 | -1.7
2019-05-06 02:00 |  | 8.142 | 1021 | -11
2019-05-06 03:00 |  | 7.6208 | 1021 | -1.2
2019-05-06 04:00 |  | 6.8022 | 1020.5 | -2.4
2019-05-06 05:00 |  | 6.5775 | 1020 | 0.4
2019-05-06 06:00 |  | 7.2525 | 1020 | 0.8
2019-05-06 07:00 |  | 9.1892 | 1020 | -2.8
2019-05-06 08:00 |  | 10.334 | 1020 | -4.3
2019-05-06 09:00 |  | 10.88 | 1020 | -5.5
2019-05-06 10:00 |  | 10.6825 | 1020 | -3.8
2019-05-06 11:00 |  | 11.035 | 1020 | -3.5
2019-05-06 12:00 |  | 11.485 | 1020 | -3.4
2019-05-06 13:00 |  | 12.62 | 1020 | -2.3
2019-05-06 14:00 |  | 12.615 | 1019.25 | -2.8
2019-05-06 15:00 |  | 12.995 | 1019 | 1.7
2019-05-06 16:00 |  | 12.5225 | 1018.75 | -4.6
2019-05-06 17:00 |  | 11.94 | 1018 | -4.4
2019-05-06 18:00 |  | 11.355 | 1018 | -2.6
2019-05-06 19:00 |  | 10.6775 | 1018 | -2.6
2019-05-06 20:00 |  | 10.3525 | 1018 | -2.2
2019-05-06 21:00 |  | 10.2875 | 1018 | -3.8
2019-05-06 22:00 |  | 10.5 | 1017.75 | -5.8
2019-05-06 23:00 |  | 9.931 | 1017 | -2.9
2019-05-07 |  | 9.5355 | 1017 | 3.7
2019-05-07 01:00 |  | 9.2485 | 1017 | -0.2
2019-05-07 02:00 |  | 8.7508 | 1016.5 | 0.6
2019-05-07 03:00 |  | 8.2985 | 1016 | 0
2019-05-07 04:00 |  | 7.9532 | 1015.75 | -1.7
2019-05-07 05:00 |  | 7.75 | 1015 | -1.3
2019-05-07 06:00 |  | 8.3918 | 1015 | -2.7
2019-05-07 07:00 |  | 10.088 | 1015 | -6.6
2019-05-07 08:00 |  | 11.6175 | 1014.25 | -7.7
2019-05-07 09:00 |  | 12.745 | 1013.75 | -3
2019-05-07 10:00 |  | 13.835 | 1013 | 3
2019-05-07 11:00 |  | 14.59 | 1012.5 | -0.3
2019-05-07 12:00 |  | 15.2225 | 1011.75 | -1
2019-05-07 13:00 |  | 15.0375 | 1011 | -1.3
2019-05-07 14:00 |  | 15.15 | 1010 | -8.1
2019-05-07 15:00 |  | 14.445 | 1009.5 | -5.2
2019-05-07 16:00 |  | 14.3525 | 1008.75 | 1.1
2019-05-07 17:00 |  | 14.26 | 1008 | -3.3
2019-05-07 18:00 |  | 13.655 | 1007.5 | -3.2
2019-05-07 19:00 |  | 12.8125 | 1007 | -2.3
2019-05-07 20:00 |  | 12.26 | 1006.5 | -3.7
2019-05-07 21:00 |  | 12.0025 | 1005.75 | -2.4
2019-05-07 22:00 |  | 11.8275 | 1004.5 | -2.4
2019-05-07 23:00 |  | 11.8525 | 1003.25 | -3.1
2019-05-08 |  | 11.44 | 1002.25 | -4.6
2019-05-08 01:00 |  | 10.3775 | 1000.75 | -3.9
2019-05-08 02:00 |  | 9.9853 | 999.125 | -3.3
2019-05-08 03:00 |  | 9.283 | 997.5 | -2.9
2019-05-08 04:00 |  | 9.0992 | 995.475 | -2.2
2019-05-08 05:00 |  | 9.0542 | 994.025 | -3
2019-05-08 06:00 |  | 9.2487 | 992.45 | -2.4
2019-05-08 07:00 |  | 9.8422 | 991.175 | -2.5
2019-05-08 08:00 |  | 10.5975 | 990.325 | -3
2019-05-08 09:00 |  | 10.2525 | 989.95 | -2.1
2019-05-08 10:00 |  | 10.2575 | 989.9 | -4.8
2019-05-08 11:00 |  | 10.99 | 989.45 | -1.3
2019-05-08 12:00 |  | 11.149 | 989.225 | -1.8
2019-05-08 13:00 |  | 14.555 | 988.925 | -2.4
2019-05-08 14:00 |  | 13.02 | 989.375 | -4.9
2019-05-08 15:00 |  | 13.9525 | 989.075 | -1.7
2019-05-08 16:00 |  | 12.395 | 989.275 | -4
2019-05-08 17:00 |  | 11.265 | 989.475 | -2.7
2019-05-08 18:00 |  | 11.9125 | 989.5 | -2.9
2019-05-08 19:00 |  | 11.87 | 989.75 | -0.3
2019-05-08 20:00 |  | 11.5675 | 990.2 | -3.6
2019-05-08 21:00 |  | 10.97 | 990.225 | -5.3
2019-05-08 22:00 |  | 10.3525 | 990.225 | -2
2019-05-08 23:00 |  | 10.0388 | 990.25 | -4.6
2019-05-09 |  | 9.595 | 990.2 | -3.6
2019-05-09 01:00 |  | 9.0412 | 990.225 | -4
2019-05-09 02:00 |  | 8.3652 | 990.425 | -6
2019-05-09 03:00 |  | 8.0828 | 990.75 | -1.8
2019-05-09 04:00 |  | 7.7562 | 991.125 | -3.2
2019-05-09 05:00 |  | 8.2015 | 991.6 | -4.1
2019-05-09 06:00 |  | 9.5642 | 992.2 | -1
2019-05-09 07:00 |  | 11.8175 | 992.65 | -1.2
2019-05-09 08:00 |  | 13.2175 | 993.275 | -3.4
2019-05-09 09:00 |  | 13.6525 | 993.775 | -2.6
2019-05-09 10:00 |  | 14.5675 | 993.925 | -3.2
2019-05-09 11:00 |  | 14.215 | 994.325 | -3.2
2019-05-09 12:00 |  | 13.64 | 994.9 | 0.8
2019-05-09 13:00 |  | 13.235 | 995.675 | 0.5
2019-05-09 14:00 |  | 12.0475 | 996.65 | -3.2
2019-05-09 15:00 |  | 12.4875 | 997.5 | -1.9
2019-05-09 16:00 |  | 12.2625 | 998.175 | -1.3
2019-05-09 17:00 |  | 11.6675 | 999.025 | -1.5
2019-05-09 18:00 |  | 11.5475 | 999.8 | -3
2019-05-09 19:00 |  | 10.87 | 1000.75 | -1.5
2019-05-09 20:00 |  | 10.495 | 1001.75 | -3
2019-05-09 21:00 |  | 10.2775 | 1002.5 | -4.2
2019-05-09 22:00 |  | 10.23 | 1003 | -3.9
2019-05-09 23:00 |  | 9.6047 | 1003 | -0.4
2019-05-10 |  | 8.5965 | 1004 | -0.7
2019-05-10 01:00 |  | 8.6427 | 1004 | -0.8
2019-05-10 02:00 |  | 8.166 | 1004.5 | 0.8
2019-05-10 03:00 |  | 7.2278 | 1005 | -2.6
2019-05-10 04:00 |  | 7.1913 | 1005.5 | 1.7
2019-05-10 05:00 |  | 7.2875 | 1006 | -3.4
2019-05-10 06:00 |  | 8.08 | 1007 | -3.6
2019-05-10 07:00 |  | 8.8127 | 1007 | -1.2
2019-05-10 08:00 |  | 10.2525 | 1007 | -2.5
2019-05-10 09:00 |  | 11.305 | 1008 | -0.9
2019-05-10 10:00 |  | 13.465 | 1008 | -2.3
2019-05-10 11:00 |  | 15.7325 | 1007.5 | -1.7
2019-05-10 12:00 |  | 16.36 | 1007 | 0.6
2019-05-10 13:00 |  | 15.365 | 1007 | -1.5
2019-05-10 14:00 |  | 15.91 | 1007 | -1.5
2019-05-10 15:00 |  | 15.72 | 1007 | 1.5
2019-05-10 16:00 |  | 15.245 | 1007 | -3.8
2019-05-10 17:00 |  | 14.8225 | 1007 | -4
2019-05-10 18:00 |  | 14.4325 | 1006.75 | 1.7
2019-05-10 19:00 |  | 13.915 | 1007 | -1.4
2019-05-10 20:00 |  | 12.99 | 1007.25 | -0.5
2019-05-10 21:00 |  | 12.085 | 1008 | -0.6
2019-05-10 22:00 |  | 11.475 | 1008 | -1
2019-05-10 23:00 |  | 11.1825 | 1008 | -0.1
2019-05-11 |  | 10.6825 | 1008.25 | -3.5
2019-05-11 01:00 |  | 10.13 | 1009 | -5.2
2019-05-11 02:00 |  | 9.8245 | 1009 | -2.8
2019-05-11 03:00 |  | 9.3625 | 1009.75 | -1.6
2019-05-11 04:00 |  | 9.0913 | 1010.75 | -2.2
2019-05-11 05:00 |  | 9.4138 | 1011.75 | -1.5
2019-05-11 06:00 |  | 9.796 | 1013 | 0.2
2019-05-11 07:00 |  | 10.1988 | 1014.25 | -3.9
2019-05-11 08:00 |  | 10.64 | 1015.25 | -2.5
2019-05-11 09:00 |  | 11.9325 | 1016.25 | -4.8
2019-05-11 10:00 |  | 13.4275 | 1017
2019-05-11 11:00 |  | 13.62 | 1017.75 | -1.3
2019-05-11 12:00 |  | 14.4925 | 1018.5
2019-05-11 13:00 |  | 15.2175 | 1019.5 | 0.2
2019-05-11 14:00 |  | 14.475 | 1020.25 | -0.3
2019-05-11 15:00 |  | 14.1075 | 1021.75 | -0.4
2019-05-11 16:00 |  | 14.3425 | 1022.75 | -3.7
2019-05-11 17:00 |  | 14.1325 | 1023.25 | -1
2019-05-11 18:00 |  | 13.6225 | 1024.25 | -0.2
2019-05-11 19:00 |  | 12.9925 | 1025.25 | 3.7
2019-05-11 20:00 |  | 12.2875 | 1026
2019-05-11 21:00 |  | 11.5125 | 1027 | -2.2
2019-05-11 22:00 |  | 10.5825 | 1027.75 | 2.2
2019-05-11 23:00 |  | 9.8008 | 1028 | -1.1
2019-05-12 |  | 8.9735 | 1029 | -2.4
2019-05-12 01:00 |  | 8.5348 | 1029.25 | -7.5
2019-05-12 02:00 |  | 8.0683 | 1030 | -3.1
2019-05-12 03:00 |  | 7.0088 | 1030.75 | -1
2019-05-12 04:00 |  | 6.6865 | 1031 | 1.1
2019-05-12 05:00 |  | 7.3427 | 1032 | -0.8
2019-05-12 06:00 |  | 9.5035 | 1032.75 | -2.6
2019-05-12 07:00 |  | 12.465 | 1033 | 3.7
2019-05-12 08:00 |  | 12.9075 | 1034 | -0.2
2019-05-12 09:00 |  | 14.0825 | 1034 | -1
2019-05-12 10:00 |  | 14.9325 | 1034 | -1.8
2019-05-12 11:00 |  | 16.33 | 1034 | -2.2
2019-05-12 12:00 |  | 16.67 | 1034.25 | -3.7
2019-05-12 13:00 |  | 16.455 | 1035 | -3.1
2019-05-12 14:00 |  | 16.5925 | 1035 | -3.2
2019-05-12 15:00 |  | 16.45 | 1035 | -0.2
2019-05-12 16:00 |  | 16.6325 | 1035 | -6
2019-05-12 17:00 |  | 15.21 | 1035.25 | -4
2019-05-12 18:00 |  | 13.7125 | 1036 | 0.7
2019-05-12 19:00 |  | 12.3425 | 1036.75 | 5.5
2019-05-12 20:00 |  | 11.25 | 1037 | -0.6
2019-05-12 21:00 |  | 10.565 | 1037 | -15.2
2019-05-12 22:00 |  | 10.1475 | 1037.5 | -4.3
2019-05-12 23:00 |  | 9.5847 | 1038 | -0.8
2019-05-13 |  | 9.3562 | 1038 | -0.5
2019-05-13 01:00 |  | 9.0465 | 1037.75 | -1.4
2019-05-13 02:00 |  | 8.5165 | 1037.75 | -0.5
2019-05-13 03:00 |  | 8.0412 | 1038 | -1.7
2019-05-13 04:00 |  | 7.6567 | 1038 | -1.6
2019-05-13 05:00 |  | 7.8758 | 1038 | -4.1
2019-05-13 06:00 |  | 9.542 | 1038 | -4.1
2019-05-13 07:00 |  | 11.63 | 1038 | -5.1
2019-05-13 08:00 |  | 12.46 | 1038.5 | -2.5
2019-05-13 09:00 |  | 13.635 | 1038.25 | -0.1
2019-05-13 10:00 |  | 14.9 | 1038 | 1.3
2019-05-13 11:00 |  | 16.365 | 1038 | -0.1
2019-05-13 12:00 |  | 17.1875 | 1037.5 | -1
2019-05-13 13:00 |  | 16.935 | 1037 | -2.4
2019-05-13 14:00 |  | 16.6775 | 1037 | -2.2
2019-05-13 15:00 |  | 16.44 | 1036 | -6.5
2019-05-13 16:00 |  | 16.22 | 1036 | -3.6
2019-05-13 17:00 |  | 15.3825 | 1036 | -0.3
2019-05-13 18:00 |  | 14.475 | 1036 | -0.3
2019-05-13 19:00 |  | 13.41 | 1036 | -1.1
2019-05-13 20:00 |  | 12.4175 | 1036 | -2.5
2019-05-13 21:00 |  | 11.5275 | 1036 | -3.9
2019-05-13 22:00 |  | 10.6725 | 1035.75 | -5.9
2019-05-13 23:00 |  | 10.091 | 1035.25 | -5.4
2019-05-14 |  | 9.465 | 1035 | -4.7
2019-05-14 01:00 |  | 8.7797 | 1034.75 | -1.4
2019-05-14 02:00 |  | 8.5185 | 1034 | -1.4
2019-05-14 03:00 |  | 8.2558 | 1034 | 0.1
2019-05-14 04:00 |  | 8.125 | 1034 | -0.7
2019-05-14 05:00 |  | 8.73 | 1034 | -1.9
2019-05-14 06:00 |  | 10.8432 | 1034 | -4.2
2019-05-14 07:00 |  | 13.055 | 1034 | -6.6
2019-05-14 08:00 |  | 14.69 | 1033.5 | -2.5
2019-05-14 09:00 |  | 15.6025 | 1033 | -3.2
2019-05-14 10:00 |  | 16.5825 | 1032.75 | -3.4
2019-05-14 11:00 |  | 17.79 | 1032 | -3.3
2019-05-14 12:00 |  | 17.945 | 1031.75 | -5.5
2019-05-14 13:00 |  | 17.68 | 1031
2019-05-14 14:00 |  | 17.71 | 1030.25
2019-05-14 15:00 |  | 17.3375 | 1029.5 | -4.9
2019-05-14 16:00 |  | 17.09 | 1029 | -5.7
2019-05-14 17:00 |  | 16.5775 | 1029 | -4.5
2019-05-14 18:00 |  | 15.6725 | 1028.25 | -5.1
2019-05-14 19:00 |  | 14.5175 | 1028 | -3.3
2019-05-14 20:00 |  | 13.3225 | 1028 | -4
2019-05-14 21:00 |  | 12.2 | 1028 | -9.3
2019-05-14 22:00 |  | 11.0875 | 1028 | 1
2019-05-14 23:00 |  | 10.4175 | 1027.25 | 2.5
2019-05-15 |  | 9.869 | 1027 | 0.5
2019-05-15 01:00 |  | 9.1517 | 1027 | -1.5
2019-05-15 02:00 |  | 8.698 | 1027 | -4
2019-05-15 03:00 |  | 8.4785 | 1026 | -3.6
2019-05-15 04:00 |  | 8.1568 | 1026 | -2.7
2019-05-15 05:00 |  | 8.626 | 1026 | -6.8
2019-05-15 06:00 |  | 10.5405 | 1026 | -7.4
2019-05-15 07:00 |  | 12.755 | 1026 | -7.7
2019-05-15 08:00 |  | 14.4775 | 1026 | -4.3
2019-05-15 09:00 |  | 16.27 | 1025 | -5.6
2019-05-15 10:00 |  | 17.6625 | 1025 | -5.2
2019-05-15 11:00 |  | 19.0925 | 1024.25 | -5.5
2019-05-15 12:00 |  | 19.4075 | 1024 | -4.2
2019-05-15 13:00 |  | 19.4975 | 1023 | -6.1
2019-05-15 14:00 |  | 19.315 | 1022.5 | -9.1
2019-05-15 15:00 |  | 18.9075 | 1022 | -10.6
2019-05-15 16:00 |  | 18.595 | 1022 | -9.7
2019-05-15 17:00 |  | 17.56 | 1022 | -11.9
2019-05-15 18:00 |  | 15.965 | 1022 | -9.2
2019-05-15 19:00 |  | 14.64 | 1022 | -16
2019-05-15 20:00 |  | 13.5475 | 1022 | -14.6
2019-05-15 21:00 |  | 12.5375 | 1022 | -6.1
2019-05-15 22:00 |  | 11.7725 | 1022 | -3.1
2019-05-15 23:00 |  | 10.9075 | 1021 | -8.3
2019-05-16 |  | 10.131 | 1020.75 | -16
2019-05-16 01:00 |  | 9.6205 | 1020 | -20.1
2019-05-16 02:00 |  | 9.1438 | 1019.75 | -16.6
2019-05-16 03:00 |  | 8.5762 | 1019 | -16.3
2019-05-16 04:00 |  | 8.3505 | 1019 | -13.1
2019-05-16 05:00 |  | 8.71 | 1019 | -7.4
2019-05-16 06:00 |  | 10.5635 | 1019 | -2
2019-05-16 07:00 |  | 13.18 | 1019 | 2.1
2019-05-16 08:00 |  | 14.74 | 1018.5 | -6.3
2019-05-16 09:00 |  | 16.48 | 1018 | -3.5
2019-05-16 10:00 |  | 17.1525 | 1018 | -3.8
2019-05-16 11:00 |  | 17.54 | 1017 | -7.3
2019-05-16 12:00 |  | 17.2275 | 1016.75 | -3.8
2019-05-16 13:00 |  | 17.615 | 1016 | 0
2019-05-16 14:00 |  | 17.0125 | 1015 | -4.7
2019-05-16 15:00 |  | 16.6725 | 1014.5 | -3.2
2019-05-16 16:00 |  | 15.97 | 1014 | -3.2
2019-05-16 17:00 |  | 15.385 | 1014 | -1.7
2019-05-16 18:00 |  | 14.785 | 1013 | -8.1
2019-05-16 19:00 |  | 13.8 | 1013 | -0.6
2019-05-16 20:00 |  | 12.77 | 1013 | -4.5
2019-05-16 21:00 |  | 11.8525 | 1013 | -2.2
2019-05-16 22:00 |  | 11.12 | 1012.25 | 1.2
2019-05-16 23:00 |  | 10.425 | 1011.75 | 3.3
2019-05-17 |  | 9.8095 | 1011 | -0.2
2019-05-17 01:00 |  | 9.6085 | 1010 | -7.7
2019-05-17 02:00 |  | 9.8963 | 1009.25 | -10.2
2019-05-17 03:00 |  | 10.2825 | 1008.75 | -6.8
2019-05-17 04:00 |  | 10.755 | 1008 | -4.7
2019-05-17 05:00 |  | 11.265 | 1008 | -4.8
2019-05-17 06:00 |  | 11.5925 | 1008 | -7.6
2019-05-17 07:00 |  | 11.8225 | 1007 | -7
2019-05-17 08:00 |  | 12.82 | 1007 | -3.7
2019-05-17 09:00 |  | 13.5575 | 1006.25 | -1.4
2019-05-17 10:00 |  | 13.6625 | 1006 | -1
2019-05-17 11:00 |  | 14.5925 | 1006 | -4.8
2019-05-17 12:00 |  | 14.1325 | 1006 | -2.8
2019-05-17 13:00 |  | 13.6625 | 1006 | -2.1
2019-05-17 14:00 |  | 13.59 | 1006 | -6.7
2019-05-17 15:00 |  | 12.645 | 1005.75 | -6.6
2019-05-17 16:00 |  | 12.29 | 1005 | -2.1
2019-05-17 17:00 |  | 12.08 | 1005 | -2.8
2019-05-17 18:00 |  | 11.7475 | 1005 | -1.8
2019-05-17 19:00 |  | 11.905 | 1005 | -3.6
2019-05-17 20:00 |  | 11.6925 | 1005 | -1.1
2019-05-17 21:00 |  | 11.5625 | 1005 | -3.2
2019-05-17 22:00 |  | 11.6 | 1005 | -5.3
2019-05-17 23:00 |  | 11.435 | 1005 | -6.6
2019-05-18 |  | 11.3675 | 1004.5 | -8.3
2019-05-18 01:00 |  | 11.01 | 1004 | -7.2
2019-05-18 02:00 |  | 10.7575 | 1004 | -7
2019-05-18 03:00 |  | 10.23 | 1004 | -6.3
2019-05-18 04:00 |  | 10.325 | 1004 | -0.6
2019-05-18 05:00 |  | 10.9475 | 1004 | 0.2
2019-05-18 06:00 |  | 11.935 | 1004 | 1.3
2019-05-18 07:00 |  | 12.8275 | 1004 | 1.6
2019-05-18 08:00 |  | 14.1875 | 1004 | -3.9
2019-05-18 09:00 |  | 14.8625 | 1004 | -7.2
2019-05-18 10:00 |  | 15.3475 | 1004 | -7.1
2019-05-18 11:00 |  | 16.45 | 1004 | -7
2019-05-18 12:00 |  | 15.9375 | 1004 | -3.3
2019-05-18 13:00 |  | 17.2125 | 1004 | -1
2019-05-18 14:00 |  | 17.85 | 1004 | -0.9
2019-05-18 15:00 |  | 17.4675 | 1004 | -0.1
2019-05-18 16:00 |  | 15.48 | 1005 | -5.3
2019-05-18 17:00 |  | 15.5925 | 1005 | 1.4
2019-05-18 18:00 |  | 15.2125 | 1005.25 | -0.5
2019-05-18 19:00 |  | 14.7225 | 1006 | -3
2019-05-18 20:00 |  | 13.9025 | 1006 | -1
2019-05-18 21:00 |  | 13.195 | 1006 | 0.4
2019-05-18 22:00 |  | 12.72 | 1006 | 2.1
2019-05-18 23:00 |  | 12.1575 | 1006 | 0.9
2019-05-19 |  | 11.48 | 1006 | -0.6
2019-05-19 01:00 |  | 10.765 | 1006 | -1.9
2019-05-19 02:00 |  | 10.5175 | 1006 | -3.6
2019-05-19 03:00 |  | 10.3675 | 1006 | -3.7
2019-05-19 04:00 |  | 10.715 | 1006.5 | -4.9
2019-05-19 05:00 |  | 11.3925 | 1007 | -4.3
2019-05-19 06:00 |  | 11.96 | 1007 | 0.6
2019-05-19 07:00 |  | 12.7875 | 1007 | -3.9
2019-05-19 08:00 |  | 13.895 | 1007.75 | 0.5
2019-05-19 09:00 |  | 15.385 | 1008 | -1.8
2019-05-19 10:00 |  | 16.1175 | 1008 | -4.3
2019-05-19 11:00 |  | 16.7575 | 1008 | -5.5
2019-05-19 12:00 |  | 17.055 | 1008 | 0.7
2019-05-19 13:00 |  | 16.9775 | 1008 | 5.5
2019-05-19 14:00 |  | 17.5 | 1008 | 2.4
2019-05-19 15:00 |  | 17.9775 | 1007.75 | -5.5
2019-05-19 16:00 |  | 17.99 | 1007.25 | -7.4
2019-05-19 17:00 |  | 17.735 | 1007.25 | -7.8
2019-05-19 18:00 |  | 17.2975 | 1008 | -10
2019-05-19 19:00 |  | 16.6625 | 1008 | -7.8
2019-05-19 20:00 |  | 16.2675 | 1008.75 | -3.2
2019-05-19 21:00 |  | 15.82 | 1009 | 3.8
2019-05-19 22:00 |  | 15.045 | 1009 | 3.1
2019-05-19 23:00 |  | 14.08 | 1009 | 2.5
2019-05-20 |  | 13.4275 | 1009 | -3.7
2019-05-20 01:00 |  | 13.29 | 1009 | -6.7
2019-05-20 02:00 |  | 12.7275 | 1009 | 2.8
2019-05-20 03:00 |  | 12.475 | 1009 | 3.2
2019-05-20 04:00 |  | 12.5475 | 1009 | -6.1
2019-05-20 05:00 |  | 12.6875 | 1009 | -6.2
2019-05-20 06:00 |  | 13.3175 | 1009.75 | -3.2
2019-05-20 07:00 |  | 15.005 | 1010 | -3.4
2019-05-20 08:00 |  | 16.385 | 1010 | -5.1
2019-05-20 09:00 |  | 17.985 | 1010 | -8.4
2019-05-20 10:00 |  | 18.0275 | 1010 | -5.2
2019-05-20 11:00 |  | 18.9875 | 1010 | -0.8
2019-05-20 12:00 |  | 19.4675 | 1010.5 | -2
2019-05-20 13:00 |  | 18.6975 | 1011 | -2.5
2019-05-20 14:00 |  | 19.2375 | 1011 | -1.5
2019-05-20 15:00 |  | 19.4075 | 1011 | -1.4
2019-05-20 16:00 |  | 19.4925 | 1011 | -0.5
2019-05-20 17:00 |  | 18.9975 | 1011 | -1.4
2019-05-20 18:00 |  | 18.42 | 1011.5 | 0.3
2019-05-20 19:00 |  | 17.93 | 1012 | -3.9
2019-05-20 20:00 |  | 16.2375 | 1012.25 | -0.7
2019-05-20 21:00 |  | 15.7825 | 1013 | 3.6
2019-05-20 22:00 |  | 15.1025 | 1013 | 6.4
2019-05-20 23:00 |  | 14.42 | 1013 | 6.4
2019-05-21 |  | 13.4275 | 1013 | -8.3
2019-05-21 01:00 |  | 12.5875 | 1014 | 0.6
2019-05-21 02:00 |  | 11.8175 | 1014 | 2.4
2019-05-21 03:00 |  | 10.9 | 1014 | -9.1
2019-05-21 04:00 |  | 10.5575 | 1015 | -4.7
2019-05-21 05:00 |  | 11.1075 | 1015 | 2.5
2019-05-21 06:00 |  | 12.7 | 1016 | 5.9
2019-05-21 07:00 |  | 14.5975 | 1016 | 4.8
2019-05-21 08:00 |  | 15.8975 | 1016 | -2.6
2019-05-21 09:00 |  | 17.9075 | 1016 | -4.9
2019-05-21 10:00 |  | 18.9325 | 1016
2019-05-21 11:00 |  | 20.0475 | 1016
2019-05-21 12:00 |  | 21.4075 | 1016 | -4.8
2019-05-21 13:00 |  | 21.1825 | 1016 | -3.5
2019-05-21 14:00 |  | 20.1875 | 1016 | -1.4
2019-05-21 15:00 |  | 19.9425 | 1016 | -2.5
2019-05-21 16:00 |  | 20.035 | 1016 | -0.8
2019-05-21 17:00 |  | 19.7025 | 1016 | -1.5
2019-05-21 18:00 |  | 19.2975 | 1016.5 | -2.8
2019-05-21 19:00 |  | 18.3625 | 1017 | 0.2
2019-05-21 20:00 |  | 17.14 | 1017 | 1.4
2019-05-21 21:00 |  | 16.1525 | 1017 | -2
2019-05-21 22:00 |  | 15.3125 | 1018 | -2
2019-05-21 23:00 |  | 14.33 | 1018 | -0.7
2019-05-22 |  | 13.365 | 1018 | -0.3
2019-05-22 01:00 |  | 13.3 | 1018 | 0
2019-05-22 02:00 |  | 12.8 | 1018 | -0.7
2019-05-22 03:00 |  | 12.3475 | 1018 | -2.6
2019-05-22 04:00 |  | 12.0175 | 1018 | -3.2
2019-05-22 05:00 |  | 12.505 | 1018 | -0.8
2019-05-22 06:00 |  | 13.08 | 1018.25 | -0.4
2019-05-22 07:00 |  | 14.18 | 1018.75 | -1.4
2019-05-22 08:00 |  | 15.63 | 1019 | -0.3
2019-05-22 09:00 |  | 17.8 | 1018.75 | -1
2019-05-22 10:00 |  | 18.6125 | 1018 | -1.1
2019-05-22 11:00 |  | 20.0025 | 1018 | -0.7
2019-05-22 12:00 |  | 20.4625 | 1018 | -1.8
2019-05-22 13:00 |  | 20.615 | 1017 | -2.5
2019-05-22 14:00 |  | 20.68 | 1017 | -0.6
2019-05-22 15:00 |  | 20.6175 | 1016.75 | -1.7
2019-05-22 16:00 |  | 20.7375 | 1016 | -0.5
2019-05-22 17:00 |  | 20.12 | 1016 | -2.1
2019-05-22 18:00 |  | 19.66 | 1016 | -2.4
2019-05-22 19:00 |  | 18.6475 | 1016 | -1.5
2019-05-22 20:00 |  | 17.275 | 1016 | -3.2
2019-05-22 21:00 |  | 15.9675 | 1016.25 | -1.9
2019-05-22 22:00 |  | 14.8825 | 1016.25 | -3.3
2019-05-22 23:00 |  | 13.88 | 1016 | -5.1
2019-05-23 |  | 13.075 | 1016 | -3.5
2019-05-23 01:00 |  | 12.395 | 1016 | -2.1
2019-05-23 02:00 |  | 11.655 | 1016 | -1.8
2019-05-23 03:00 |  | 11.2275 | 1015.5 | -1.4
2019-05-23 04:00 |  | 11.15 | 1015.25 | -1.3
2019-05-23 05:00 |  | 11.585 | 1016 | 0.6
2019-05-23 06:00 |  | 13.075 | 1016 | -0.2
2019-05-23 07:00 |  | 15.88 | 1015.5 | -1.4
2019-05-23 08:00 |  | 17.075 | 1015.25 | -1.1
2019-05-23 09:00 |  | 19.2675 | 1015 | -2.7
2019-05-23 10:00 |  | 20.5325 | 1014.75 | -2
2019-05-23 11:00 |  | 22.1 | 1014 | -0.4
2019-05-23 12:00 |  | 23.405 | 1013.5 | -2.4
2019-05-23 13:00 |  | 23.615 | 1013 | -2.4
2019-05-23 14:00 |  | 23.38 | 1012.5 | -1.6
2019-05-23 15:00 |  | 23.455 | 1012 | -0.6
2019-05-23 16:00 |  | 22.705 | 1012 | -1
2019-05-23 17:00 |  | 21.905 | 1012 | -1.4
2019-05-23 18:00 |  | 21.08 | 1012 | 0.5
2019-05-23 19:00 |  | 19.7375 | 1012.5 | 0.6
2019-05-23 20:00 |  | 18.505 | 1013 | 1.1
2019-05-23 21:00 |  | 17.2425 | 1013 | 0.4
2019-05-23 22:00 |  | 16.4425 | 1013 | -1.1
2019-05-23 23:00 |  | 15.3925 | 1013 | -0.1
2019-05-24 |  | 14.23 | 1013 | -1.1
2019-05-24 01:00 |  | 14.09 | 1013 | -0.9
2019-05-24 02:00 |  | 13.8975 | 1014 | -0.3
2019-05-24 03:00 |  | 13.04 | 1014 | -2
2019-05-24 04:00 |  | 12.4825 | 1014.25 | 0.2
2019-05-24 05:00 |  | 12.5825 | 1015 | 1.7
2019-05-24 06:00 |  | 15.0125 | 1015 | -1.3
2019-05-24 07:00 |  | 16.9225 | 1015 | -1.7
2019-05-24 08:00 |  | 17.97 | 1015.5 | -0.6
2019-05-24 09:00 |  | 19.6175 | 1015.25 | -1.5
2019-05-24 10:00 |  | 21.0675 | 1015 | -1.3
2019-05-24 11:00 |  | 21.4375 | 1015 | 0.4
2019-05-24 12:00 |  | 22.2075 | 1015 | -0.6
2019-05-24 13:00 |  | 21.59 | 1015 | -2.3
2019-05-24 14:00 |  | 21.8325 | 1015 | -2.4
2019-05-24 15:00 |  | 20.84 | 1015 | -1.3
2019-05-24 16:00 |  | 19.8375 | 1015 | -2.8
2019-05-24 17:00 |  | 19.57 | 1015 | -0.5
2019-05-24 18:00 |  | 19.4075 | 1015 | -1
2019-05-24 19:00 |  | 18.535 | 1015 | -0.2
2019-05-24 20:00 |  | 16.43 | 1015.5 | -0.1
2019-05-24 21:00 |  | 16.0975 | 1016 | -1.1
2019-05-24 22:00 |  | 16.19 | 1016 | -2.7
2019-05-24 23:00 |  | 16.0275 | 1016 | -2.2
2019-05-25 |  | 16.005 | 1016 | -2.2
2019-05-25 01:00 |  | 15.645 | 1016 | -1.7
2019-05-25 02:00 |  | 15.24 | 1016 | -0.6
2019-05-25 03:00 |  | 14.815 | 1016 | -1.1
2019-05-25 04:00 |  | 14.51 | 1016.5 | 0.9
2019-05-25 05:00 |  | 14.7625 | 1017 | -0.2
2019-05-25 06:00 |  | 15.26 | 1017 | 1.2
2019-05-25 07:00 |  | 16.0375 | 1017 | -1.8
2019-05-25 08:00 |  | 16.905 | 1017 | -2.6
2019-05-25 09:00 |  | 18.835 | 1017 | -1.8
2019-05-25 10:00 |  | 19.5825 | 1017 | -0.6
2019-05-25 11:00 |  | 21.41 | 1016 | -1.3
2019-05-25 12:00 |  | 23.1525 | 1016 | -0.4
2019-05-25 13:00 |  | 22.8325 | 1015.75 | -2
2019-05-25 14:00 |  | 22.78 | 1015 | -3.6
2019-05-25 15:00 |  | 22.53 | 1015 | -3.9
2019-05-25 16:00 |  | 22.285 | 1015 | -6.3
2019-05-25 17:00 |  | 22.0025 | 1015 | -4.3
2019-05-25 18:00 |  | 21.5975 | 1015 | -4
2019-05-25 19:00 |  | 20.815 | 1015 | -2.8
2019-05-25 20:00 |  | 19.9625 | 1015 | -1.6
2019-05-25 21:00 |  | 19.3375 | 1015 | -0.6
2019-05-25 22:00 |  | 19.07 | 1015 | -1.9
2019-05-25 23:00 |  | 18.5275 | 1015 | -1.2
2019-05-26 |  | 17.78 | 1014.25 | -2.1
2019-05-26 01:00 |  | 17.08 | 1014 | -3.6
2019-05-26 02:00 |  | 16.4 | 1013.75 | -4.6
2019-05-26 03:00 |  | 15.7525 | 1013 | -3.5
2019-05-26 04:00 |  | 15.3475 | 1013 | -2.7
2019-05-26 05:00 |  | 15.0675 | 1013 | -2.5
2019-05-26 06:00 |  | 15.5375 | 1013 | -1.3
2019-05-26 07:00 |  | 16.8175 | 1012.5 | -9.4
2019-05-26 08:00 |  | 17.91 | 1012 | -2.7
2019-05-26 09:00 |  | 19.13 | 1012 | -5
2019-05-26 10:00 |  | 20.135 | 1012 | -2.8
2019-05-26 11:00 |  | 20.7075 | 1011 | -3.8
2019-05-26 12:00 |  | 19.89 | 1010.25 | -1.2
2019-05-26 13:00 |  | 18.92 | 1010 | -0.9
2019-05-26 14:00 |  | 18.7425 | 1010 | -2.3
2019-05-26 15:00 |  | 19.01 | 1009 | -0.7
2019-05-26 16:00 |  | 19.2275 | 1009 | -1.5
2019-05-26 17:00 |  | 19.105 | 1009 | -3.6
2019-05-26 18:00 |  | 18.7525 | 1009 | -2.1
2019-05-26 19:00 |  | 18.285 | 1009 | -0.1
2019-05-26 20:00 |  | 16.45 | 1009.5 | -2.9
2019-05-26 21:00 |  | 15.5875 | 1010 | -1.1
2019-05-26 22:00 |  | 14.0125 | 1010 | -2.7
2019-05-26 23:00 |  | 12.81 | 1010 | -2.5
2019-05-27 |  | 12.195 | 1010 | -1.9
2019-05-27 01:00 |  | 11.8525 | 1010 | -0.1
2019-05-27 02:00 |  | 11.435 | 1009.25 | -1.7
2019-05-27 03:00 |  | 10.9675 | 1009 | -2.3
2019-05-27 04:00 |  | 10.7225 | 1009 | 1.2
2019-05-27 05:00 |  | 11.1625 | 1009.5 | -0.4
2019-05-27 06:00 |  | 12.3025 | 1010 | -1.5
2019-05-27 07:00 |  | 13.045 | 1010 | -0.7
2019-05-27 08:00 |  | 13.7275 | 1009.5 | -1.2
2019-05-27 09:00 |  | 16.2075 | 1009 | -1.5
2019-05-27 10:00 |  | 17.9375 | 1008.5 | -1.9
2019-05-27 11:00 |  | 18.7825 | 1008 | 0.2
2019-05-27 12:00 |  | 17.82 | 1008 | -0.5
2019-05-27 13:00 |  | 18.7875 | 1008 | -2
2019-05-27 14:00 |  | 18.365 | 1007.5 | -2.4
2019-05-27 15:00 |  | 18.1 | 1007 | -2.3
2019-05-27 16:00 |  | 17.455 | 1007 | -0.2
2019-05-27 17:00 |  | 17.5475 | 1006.5 | -0.1
2019-05-27 18:00 |  | 16.9175 | 1006 | -0.9
2019-05-27 19:00 |  | 16.06 | 1006 | 0.1
2019-05-27 20:00 |  | 15.055 | 1006.25 | 0.4
2019-05-27 21:00 |  | 14.0875 | 1006 | -0.7
2019-05-27 22:00 |  | 13.3 | 1006 | -1.7
2019-05-27 23:00 |  | 11.9075 | 1006 | -2
2019-05-28 |  | 11.33 | 1006 | -1.2
2019-05-28 01:00 |  | 10.7325 | 1006 | -1.3
2019-05-28 02:00 |  | 10.78 | 1006 | -1.1
2019-05-28 03:00 |  | 10.4375 | 1006.5 | -1.4
2019-05-28 04:00 |  | 10.465 | 1007 | 0.6
2019-05-28 05:00 |  | 10.8425 | 1007 | -1.1
2019-05-28 06:00 |  | 11.665 | 1008 | 0.5
2019-05-28 07:00 |  | 12.815 | 1008 | 0.2
2019-05-28 08:00 |  | 14.1725 | 1008.5 | 0.5
2019-05-28 09:00 |  | 14.9025 | 1009 | 0
2019-05-28 10:00 |  | 14.635 | 1009.75 | 1.2
2019-05-28 11:00 |  | 15.63 | 1010 | 0
2019-05-28 12:00 |  | 17.1975 | 1010.75 | -1.3
2019-05-28 13:00 |  | 16.8725 | 1011 | -0.8
2019-05-28 14:00 |  | 14.5025 | 1012 | -0.6
2019-05-28 15:00 |  | 15.64 | 1012.75 | -0.2
2019-05-28 16:00 |  | 16.2175 | 1013 | -1.8
2019-05-28 17:00 |  | 15.4125 | 1013.75 | -2.1
2019-05-28 18:00 |  | 15.0575 | 1014 | -1
2019-05-28 19:00 |  | 14.59 | 1014.75 | -0.6
2019-05-28 20:00 |  | 13.76 | 1015.25 | -1.6
2019-05-28 21:00 |  | 13.5575 | 1016 | -0.4
2019-05-28 22:00 |  | 12.8675 | 1016 | 0.3
2019-05-28 23:00 |  | 12.4075 | 1016 | -1.1
2019-05-29 |  | 11.905 | 1016 | -1.6
2019-05-29 01:00 |  | 12.04 | 1016.75 | -2
2019-05-29 02:00 |  | 12.0825 | 1016.75 | -1.9
2019-05-29 03:00 |  | 11.6875 | 1016 | -2.3
2019-05-29 04:00 |  | 11.87 | 1016.75 | -2
2019-05-29 05:00 |  | 12.1275 | 1017 | -1.6
2019-05-29 06:00 |  | 13.2425 | 1017 | -2.8
2019-05-29 07:00 |  | 13.8675 | 1017 | -2.7
2019-05-29 08:00 |  | 14.35 | 1017 | -1.9
2019-05-29 09:00 |  | 14.8925 | 1017 | -1.7
2019-05-29 10:00 |  | 15.655 | 1017 | -1.9
2019-05-29 11:00 |  | 15.8925 | 1017 | -1.4
2019-05-29 12:00 |  | 15.2775 | 1017 | -0.2
2019-05-29 13:00 |  | 13.0525 | 1017 | -2.2
2019-05-29 14:00 |  | 11.935 | 1017 | -0.5
2019-05-29 15:00 |  | 11.965 | 1016.5 | -1.6
2019-05-29 16:00 |  | 12.2075 | 1016 | -2
2019-05-29 17:00 |  | 12.93 | 1015.25 | -2.5
2019-05-29 18:00 |  | 13.6075 | 1015 | -4.4
2019-05-29 19:00 |  | 14.21 | 1015 | -4.4
2019-05-29 20:00 |  | 14.6825 | 1015 | -1.5
2019-05-29 21:00 |  | 14.9925 | 1016 | -5
2019-05-29 22:00 |  | 15.2875 | 1016 | -5
2019-05-29 23:00 |  | 15.3225 | 1016 | -1.3
2019-05-30 |  | 15.33 | 1016 | -4.5
2019-05-30 01:00 |  | 15.32 | 1016 | -2.2
2019-05-30 02:00 |  | 15.2475 | 1016.25 | -1.4
2019-05-30 03:00 |  | 15.145 | 1017 | 0.2
2019-05-30 04:00 |  | 15.1725 | 1017 | -3.6
2019-05-30 05:00 |  | 15.4975 | 1017 | -2.1
2019-05-30 06:00 |  | 16.075 | 1017.75 | 1.2
2019-05-30 07:00 |  | 17.42 | 1018 | -5.8
2019-05-30 08:00 |  | 18.83 | 1018.25 | 3.2
2019-05-30 09:00 |  | 19.9975 | 1018.75 | 0.1
2019-05-30 10:00 |  | 21.1975 | 1019 | 1.9
2019-05-30 11:00 |  | 22.77 | 1019 | -1.3
2019-05-30 12:00 |  | 23.23 | 1019 | -2.5
2019-05-30 13:00 |  | 23.3575 | 1019 | 0.7
2019-05-30 14:00 |  | 23.39 | 1019.5 | 0
2019-05-30 15:00 |  | 23.0525 | 1020 | -1.1
2019-05-30 16:00 |  | 22.95 | 1020 | 0.1
2019-05-30 17:00 |  | 22.07 | 1020 | -0.9
2019-05-30 18:00 |  | 21.2725 | 1020 | -0.7
2019-05-30 19:00 |  | 20.1325 | 1020.25 | -2
2019-05-30 20:00 |  | 19.185 | 1021 | -2.3
2019-05-30 21:00 |  | 18.5075 | 1021.75 | -0.6
2019-05-30 22:00 |  | 17.1625 | 1022 | -3
2019-05-30 23:00 |  | 16.455 | 1022 | -0.6
2019-05-31 |  | 15.705 | 1022 | -1.2
2019-05-31 01:00 |  | 15.3075 | 1022 | -1.8
2019-05-31 02:00 |  | 15.5425 | 1022 | -0.2
2019-05-31 03:00 |  | 15.6275 | 1022 | -4.4
2019-05-31 04:00 |  | 15.695 | 1022 | -1.7
2019-05-31 05:00 |  | 15.94 | 1022 | -1.3
2019-05-31 06:00 |  | 16.3725 | 1022 | -3.4
2019-05-31 07:00 |  | 17.11 | 1022 | -0.5
2019-05-31 08:00 |  | 17.96 | 1022 | -3.6
2019-05-31 09:00 |  | 18.3525 | 1022 | -2.6
2019-05-31 10:00 |  | 19.125 | 1022 | -6.1
2019-05-31 11:00 |  | 18.92 | 1022 | -7.3
2019-05-31 12:00 |  | 19.0225 | 1022 | -2.4
2019-05-31 13:00 |  | 19.43 | 1022 | -4
2019-05-31 14:00 |  | 19.4025 | 1021 | -2.4
2019-05-31 15:00 |  | 19.445 | 1021 | -1.4
2019-05-31 16:00 |  | 19.7075 | 1020.75 | -7
2019-05-31 17:00 |  | 19.565 | 1020 | -3.5
2019-05-31 18:00 |  | 18.93 | 1020 | -4.1
2019-05-31 19:00 |  | 17.925 | 1020 | 1.5
2019-05-31 20:00 |  | 17.08 | 1020 | -1.6
2019-05-31 21:00 |  | 16.1175 | 1020 | -2.4
2019-05-31 22:00 |  | 15.1125 | 1020 | -1.9
2019-05-31 23:00 |  | 14.375 | 1020 | -0.2

## Results
DateTime | CorrectedValue
2019-05-01
2019-05-01 01:00
2019-05-01 02:00
2019-05-01 03:00
2019-05-01 04:00
2019-05-01 05:00
2019-05-01 06:00
2019-05-01 07:00
2019-05-01 08:00
2019-05-01 09:00
2019-05-01 10:00
2019-05-01 11:00
2019-05-01 12:00
2019-05-01 13:00
2019-05-01 14:00
2019-05-01 15:00
2019-05-01 16:00
2019-05-01 17:00
2019-05-01 18:00
2019-05-01 19:00
2019-05-01 20:00
2019-05-01 21:00
2019-05-01 22:00
2019-05-01 23:00
2019-05-02
2019-05-02 01:00
2019-05-02 02:00
2019-05-02 03:00
2019-05-02 04:00
2019-05-02 05:00
2019-05-02 06:00
2019-05-02 07:00
2019-05-02 08:00
2019-05-02 09:00
2019-05-02 10:00
2019-05-02 11:00
2019-05-02 12:00
2019-05-02 13:00
2019-05-02 14:00
2019-05-02 15:00
2019-05-02 16:00
2019-05-02 17:00
2019-05-02 18:00
2019-05-02 19:00
2019-05-02 20:00
2019-05-02 21:00
2019-05-02 22:00
2019-05-02 23:00
2019-05-03
2019-05-03 01:00
2019-05-03 02:00
2019-05-03 03:00
2019-05-03 04:00
2019-05-03 05:00
2019-05-03 06:00
2019-05-03 07:00
2019-05-03 08:00
2019-05-03 09:00
2019-05-03 10:00
2019-05-03 11:00
2019-05-03 12:00
2019-05-03 13:00
2019-05-03 14:00
2019-05-03 15:00
2019-05-03 16:00
2019-05-03 17:00
2019-05-03 18:00
2019-05-03 19:00
2019-05-03 20:00
2019-05-03 21:00
2019-05-03 22:00
2019-05-03 23:00
2019-05-04
2019-05-04 01:00
2019-05-04 02:00
2019-05-04 03:00
2019-05-04 04:00
2019-05-04 05:00
2019-05-04 06:00
2019-05-04 07:00
2019-05-04 08:00
2019-05-04 09:00
2019-05-04 10:00
2019-05-04 11:00
2019-05-04 12:00
2019-05-04 13:00
2019-05-04 14:00
2019-05-04 15:00
2019-05-04 16:00
2019-05-04 17:00
2019-05-04 18:00
2019-05-04 19:00
2019-05-04 20:00
2019-05-04 21:00
2019-05-04 22:00
2019-05-04 23:00
2019-05-05
2019-05-05 01:00
2019-05-05 02:00
2019-05-05 03:00
2019-05-05 04:00
2019-05-05 05:00
2019-05-05 06:00
2019-05-05 07:00
2019-05-05 08:00
2019-05-05 09:00
2019-05-05 10:00
2019-05-05 11:00
2019-05-05 12:00
2019-05-05 13:00
2019-05-05 14:00
2019-05-05 15:00
2019-05-05 16:00
2019-05-05 17:00
2019-05-05 18:00
2019-05-05 19:00
2019-05-05 20:00
2019-05-05 21:00
2019-05-05 22:00
2019-05-05 23:00
2019-05-06
2019-05-06 01:00
2019-05-06 02:00
2019-05-06 03:00
2019-05-06 04:00
2019-05-06 05:00
2019-05-06 06:00
2019-05-06 07:00
2019-05-06 08:00
2019-05-06 09:00
2019-05-06 10:00
2019-05-06 11:00
2019-05-06 12:00
2019-05-06 13:00
2019-05-06 14:00
2019-05-06 15:00
2019-05-06 16:00
2019-05-06 17:00
2019-05-06 18:00
2019-05-06 19:00
2019-05-06 20:00
2019-05-06 21:00
2019-05-06 22:00
2019-05-06 23:00
2019-05-07
2019-05-07 01:00
2019-05-07 02:00
2019-05-07 03:00
2019-05-07 04:00
2019-05-07 05:00
2019-05-07 06:00
2019-05-07 07:00
2019-05-07 08:00
2019-05-07 09:00
2019-05-07 10:00
2019-05-07 11:00
2019-05-07 12:00
2019-05-07 13:00
2019-05-07 14:00
2019-05-07 15:00
2019-05-07 16:00
2019-05-07 17:00
2019-05-07 18:00
2019-05-07 19:00
2019-05-07 20:00
2019-05-07 21:00
2019-05-07 22:00
2019-05-07 23:00
2019-05-08
2019-05-08 01:00
2019-05-08 02:00
2019-05-08 03:00
2019-05-08 04:00
2019-05-08 05:00
2019-05-08 06:00
2019-05-08 07:00
2019-05-08 08:00
2019-05-08 09:00
2019-05-08 10:00
2019-05-08 11:00
2019-05-08 12:00
2019-05-08 13:00
2019-05-08 14:00
2019-05-08 15:00
2019-05-08 16:00
2019-05-08 17:00
2019-05-08 18:00
2019-05-08 19:00
2019-05-08 20:00
2019-05-08 21:00
2019-05-08 22:00
2019-05-08 23:00
2019-05-09
2019-05-09 01:00
2019-05-09 02:00
2019-05-09 03:00
2019-05-09 04:00
2019-05-09 05:00
2019-05-09 06:00
2019-05-09 07:00
2019-05-09 08:00
2019-05-09 09:00
2019-05-09 10:00
2019-05-09 11:00
2019-05-09 12:00
2019-05-09 13:00
2019-05-09 14:00
2019-05-09 15:00
2019-05-09 16:00
2019-05-09 17:00
2019-05-09 18:00
2019-05-09 19:00
2019-05-09 20:00
2019-05-09 21:00
2019-05-09 22:00
2019-05-09 23:00
2019-05-10
2019-05-10 01:00
2019-05-10 02:00
2019-05-10 03:00
2019-05-10 04:00
2019-05-10 05:00
2019-05-10 06:00
2019-05-10 07:00
2019-05-10 08:00
2019-05-10 09:00
2019-05-10 10:00
2019-05-10 11:00
2019-05-10 12:00
2019-05-10 13:00
2019-05-10 14:00
2019-05-10 15:00
2019-05-10 16:00
2019-05-10 17:00
2019-05-10 18:00
2019-05-10 19:00
2019-05-10 20:00
2019-05-10 21:00
2019-05-10 22:00
2019-05-10 23:00
2019-05-11
2019-05-11 01:00
2019-05-11 02:00
2019-05-11 03:00
2019-05-11 04:00
2019-05-11 05:00
2019-05-11 06:00
2019-05-11 07:00
2019-05-11 08:00
2019-05-11 09:00
2019-05-11 10:00
2019-05-11 11:00
2019-05-11 12:00
2019-05-11 13:00
2019-05-11 14:00
2019-05-11 15:00
2019-05-11 16:00
2019-05-11 17:00
2019-05-11 18:00
2019-05-11 19:00
2019-05-11 20:00
2019-05-11 21:00
2019-05-11 22:00
2019-05-11 23:00
2019-05-12
2019-05-12 01:00
2019-05-12 02:00
2019-05-12 03:00
2019-05-12 04:00
2019-05-12 05:00
2019-05-12 06:00
2019-05-12 07:00
2019-05-12 08:00
2019-05-12 09:00
2019-05-12 10:00
2019-05-12 11:00
2019-05-12 12:00
2019-05-12 13:00
2019-05-12 14:00
2019-05-12 15:00
2019-05-12 16:00
2019-05-12 17:00
2019-05-12 18:00
2019-05-12 19:00
2019-05-12 20:00
2019-05-12 21:00
2019-05-12 22:00
2019-05-12 23:00
2019-05-13
2019-05-13 01:00
2019-05-13 02:00
2019-05-13 03:00
2019-05-13 04:00
2019-05-13 05:00
2019-05-13 06:00
2019-05-13 07:00
2019-05-13 08:00
2019-05-13 09:00
2019-05-13 10:00
2019-05-13 11:00
2019-05-13 12:00
2019-05-13 13:00
2019-05-13 14:00
2019-05-13 15:00
2019-05-13 16:00
2019-05-13 17:00
2019-05-13 18:00
2019-05-13 19:00
2019-05-13 20:00
2019-05-13 21:00
2019-05-13 22:00
2019-05-13 23:00
2019-05-14
2019-05-14 01:00
2019-05-14 02:00
2019-05-14 03:00
2019-05-14 04:00
2019-05-14 05:00
2019-05-14 06:00
2019-05-14 07:00
2019-05-14 08:00
2019-05-14 09:00
2019-05-14 10:00
2019-05-14 11:00
2019-05-14 12:00
2019-05-14 13:00
2019-05-14 14:00
2019-05-14 15:00
2019-05-14 16:00
2019-05-14 17:00
2019-05-14 18:00
2019-05-14 19:00
2019-05-14 20:00
2019-05-14 21:00
2019-05-14 22:00
2019-05-14 23:00
2019-05-15
2019-05-15 01:00
2019-05-15 02:00
2019-05-15 03:00
2019-05-15 04:00
2019-05-15 05:00
2019-05-15 06:00
2019-05-15 07:00
2019-05-15 08:00
2019-05-15 09:00
2019-05-15 10:00
2019-05-15 11:00
2019-05-15 12:00
2019-05-15 13:00
2019-05-15 14:00
2019-05-15 15:00
2019-05-15 16:00
2019-05-15 17:00
2019-05-15 18:00
2019-05-15 19:00
2019-05-15 20:00
2019-05-15 21:00
2019-05-15 22:00
2019-05-15 23:00
2019-05-16
2019-05-16 01:00
2019-05-16 02:00
2019-05-16 03:00
2019-05-16 04:00
2019-05-16 05:00
2019-05-16 06:00
2019-05-16 07:00
2019-05-16 08:00
2019-05-16 09:00
2019-05-16 10:00
2019-05-16 11:00
2019-05-16 12:00
2019-05-16 13:00
2019-05-16 14:00
2019-05-16 15:00
2019-05-16 16:00
2019-05-16 17:00
2019-05-16 18:00
2019-05-16 19:00
2019-05-16 20:00
2019-05-16 21:00
2019-05-16 22:00
2019-05-16 23:00
2019-05-17
2019-05-17 01:00
2019-05-17 02:00
2019-05-17 03:00
2019-05-17 04:00
2019-05-17 05:00
2019-05-17 06:00
2019-05-17 07:00
2019-05-17 08:00
2019-05-17 09:00
2019-05-17 10:00
2019-05-17 11:00
2019-05-17 12:00
2019-05-17 13:00
2019-05-17 14:00
2019-05-17 15:00
2019-05-17 16:00
2019-05-17 17:00
2019-05-17 18:00
2019-05-17 19:00
2019-05-17 20:00
2019-05-17 21:00
2019-05-17 22:00
2019-05-17 23:00
2019-05-18
2019-05-18 01:00
2019-05-18 02:00
2019-05-18 03:00
2019-05-18 04:00
2019-05-18 05:00
2019-05-18 06:00
2019-05-18 07:00
2019-05-18 08:00
2019-05-18 09:00
2019-05-18 10:00
2019-05-18 11:00
2019-05-18 12:00
2019-05-18 13:00
2019-05-18 14:00
2019-05-18 15:00
2019-05-18 16:00
2019-05-18 17:00
2019-05-18 18:00
2019-05-18 19:00
2019-05-18 20:00
2019-05-18 21:00
2019-05-18 22:00
2019-05-18 23:00
2019-05-19
2019-05-19 01:00
2019-05-19 02:00
2019-05-19 03:00
2019-05-19 04:00
2019-05-19 05:00
2019-05-19 06:00
2019-05-19 07:00
2019-05-19 08:00
2019-05-19 09:00
2019-05-19 10:00
2019-05-19 11:00
2019-05-19 12:00
2019-05-19 13:00
2019-05-19 14:00
2019-05-19 15:00
2019-05-19 16:00
2019-05-19 17:00
2019-05-19 18:00
2019-05-19 19:00
2019-05-19 20:00
2019-05-19 21:00
2019-05-19 22:00
2019-05-19 23:00
2019-05-20
2019-05-20 01:00
2019-05-20 02:00
2019-05-20 03:00
2019-05-20 04:00
2019-05-20 05:00
2019-05-20 06:00
2019-05-20 07:00
2019-05-20 08:00
2019-05-20 09:00
2019-05-20 10:00
2019-05-20 11:00
2019-05-20 12:00
2019-05-20 13:00
2019-05-20 14:00
2019-05-20 15:00
2019-05-20 16:00
2019-05-20 17:00
2019-05-20 18:00
2019-05-20 19:00
2019-05-20 20:00
2019-05-20 21:00
2019-05-20 22:00
2019-05-20 23:00
2019-05-21
2019-05-21 01:00
2019-05-21 02:00
2019-05-21 03:00
2019-05-21 04:00
2019-05-21 05:00
2019-05-21 06:00
2019-05-21 07:00
2019-05-21 08:00
2019-05-21 09:00
2019-05-21 10:00
2019-05-21 11:00
2019-05-21 12:00
2019-05-21 13:00
2019-05-21 14:00
2019-05-21 15:00
2019-05-21 16:00
2019-05-21 17:00
2019-05-21 18:00
2019-05-21 19:00
2019-05-21 20:00
2019-05-21 21:00
2019-05-21 22:00
2019-05-21 23:00
2019-05-22
2019-05-22 01:00
2019-05-22 02:00
2019-05-22 03:00
2019-05-22 04:00
2019-05-22 05:00
2019-05-22 06:00
2019-05-22 07:00
2019-05-22 08:00
2019-05-22 09:00
2019-05-22 10:00
2019-05-22 11:00
2019-05-22 12:00
2019-05-22 13:00
2019-05-22 14:00
2019-05-22 15:00
2019-05-22 16:00
2019-05-22 17:00
2019-05-22 18:00
2019-05-22 19:00
2019-05-22 20:00
2019-05-22 21:00
2019-05-22 22:00
2019-05-22 23:00
2019-05-23
2019-05-23 01:00
2019-05-23 02:00
2019-05-23 03:00
2019-05-23 04:00
2019-05-23 05:00
2019-05-23 06:00
2019-05-23 07:00
2019-05-23 08:00
2019-05-23 09:00
2019-05-23 10:00
2019-05-23 11:00
2019-05-23 12:00
2019-05-23 13:00
2019-05-23 14:00
2019-05-23 15:00
2019-05-23 16:00
2019-05-23 17:00
2019-05-23 18:00
2019-05-23 19:00
2019-05-23 20:00
2019-05-23 21:00
2019-05-23 22:00
2019-05-23 23:00
2019-05-24
2019-05-24 01:00
2019-05-24 02:00
2019-05-24 03:00
2019-05-24 04:00
2019-05-24 05:00
2019-05-24 06:00
2019-05-24 07:00
2019-05-24 08:00
2019-05-24 09:00
2019-05-24 10:00
2019-05-24 11:00
2019-05-24 12:00
2019-05-24 13:00
2019-05-24 14:00
2019-05-24 15:00
2019-05-24 16:00
2019-05-24 17:00
2019-05-24 18:00
2019-05-24 19:00
2019-05-24 20:00
2019-05-24 21:00
2019-05-24 22:00
2019-05-24 23:00
2019-05-25
2019-05-25 01:00
2019-05-25 02:00
2019-05-25 03:00
2019-05-25 04:00
2019-05-25 05:00
2019-05-25 06:00
2019-05-25 07:00
2019-05-25 08:00
2019-05-25 09:00
2019-05-25 10:00
2019-05-25 11:00
2019-05-25 12:00
2019-05-25 13:00
2019-05-25 14:00
2019-05-25 15:00
2019-05-25 16:00
2019-05-25 17:00
2019-05-25 18:00
2019-05-25 19:00
2019-05-25 20:00
2019-05-25 21:00
2019-05-25 22:00
2019-05-25 23:00
2019-05-26
2019-05-26 01:00
2019-05-26 02:00
2019-05-26 03:00
2019-05-26 04:00
2019-05-26 05:00
2019-05-26 06:00
2019-05-26 07:00
2019-05-26 08:00
2019-05-26 09:00
2019-05-26 10:00
2019-05-26 11:00
2019-05-26 12:00
2019-05-26 13:00
2019-05-26 14:00
2019-05-26 15:00
2019-05-26 16:00
2019-05-26 17:00
2019-05-26 18:00
2019-05-26 19:00
2019-05-26 20:00
2019-05-26 21:00
2019-05-26 22:00
2019-05-26 23:00
2019-05-27
2019-05-27 01:00
2019-05-27 02:00
2019-05-27 03:00
2019-05-27 04:00
2019-05-27 05:00
2019-05-27 06:00
2019-05-27 07:00
2019-05-27 08:00
2019-05-27 09:00
2019-05-27 10:00
2019-05-27 11:00
2019-05-27 12:00
2019-05-27 13:00
2019-05-27 14:00
2019-05-27 15:00
2019-05-27 16:00
2019-05-27 17:00
2019-05-27 18:00
2019-05-27 19:00
2019-05-27 20:00
2019-05-27 21:00
2019-05-27 22:00
2019-05-27 23:00
2019-05-28
2019-05-28 01:00
2019-05-28 02:00
2019-05-28 03:00
2019-05-28 04:00
2019-05-28 05:00
2019-05-28 06:00
2019-05-28 07:00
2019-05-28 08:00
2019-05-28 09:00
2019-05-28 10:00
2019-05-28 11:00
2019-05-28 12:00
2019-05-28 13:00
2019-05-28 14:00
2019-05-28 15:00
2019-05-28 16:00
2019-05-28 17:00
2019-05-28 18:00
2019-05-28 19:00
2019-05-28 20:00
2019-05-28 21:00
2019-05-28 22:00
2019-05-28 23:00
2019-05-29
2019-05-29 01:00
2019-05-29 02:00
2019-05-29 03:00
2019-05-29 04:00
2019-05-29 05:00
2019-05-29 06:00
2019-05-29 07:00
2019-05-29 08:00
2019-05-29 09:00
2019-05-29 10:00
2019-05-29 11:00
2019-05-29 12:00
2019-05-29 13:00
2019-05-29 14:00
2019-05-29 15:00
2019-05-29 16:00
2019-05-29 17:00
2019-05-29 18:00
2019-05-29 19:00
2019-05-29 20:00
2019-05-29 21:00
2019-05-29 22:00
2019-05-29 23:00
2019-05-30
2019-05-30 01:00
2019-05-30 02:00
2019-05-30 03:00
2019-05-30 04:00
2019-05-30 05:00
2019-05-30 06:00
2019-05-30 07:00
2019-05-30 08:00
2019-05-30 09:00
2019-05-30 10:00
2019-05-30 11:00
2019-05-30 12:00
2019-05-30 13:00
2019-05-30 14:00
2019-05-30 15:00
2019-05-30 16:00
2019-05-30 17:00
2019-05-30 18:00
2019-05-30 19:00
2019-05-30 20:00
2019-05-30 21:00
2019-05-30 22:00
2019-05-30 23:00
2019-05-31
2019-05-31 01:00
2019-05-31 02:00
2019-05-31 03:00
2019-05-31 04:00
2019-05-31 05:00
2019-05-31 06:00
2019-05-31 07:00
2019-05-31 08:00
2019-05-31 09:00
2019-05-31 10:00
2019-05-31 11:00
2019-05-31 12:00
2019-05-31 13:00
2019-05-31 14:00
2019-05-31 15:00
2019-05-31 16:00
2019-05-31 17:00
2019-05-31 18:00
2019-05-31 19:00
2019-05-31 20:00
2019-05-31 21:00
2019-05-31 22:00
2019-05-31 23:00