## Introduction
Volatile Correction Model
Version 1.1
The Environmental Research Group have developed this application to allow users to correct their TEOM measurements based on nearby FDMS measurements.
Site | BTMS
Start Date | 01/01/2013
End Date | 01/01/2014
This spreadsheet was created using the website | www.volatile-correction-model.info
You can also contact us via email at | vcm@erg.kcl.ac.uk
Using the correction model
1. Go to the Summary sheet and ensure details are correct | Summary Page
2. Go to the Data sheet and enter any local measurement data (e.g. FDMS purge, temperature, barometric pressure etc). Please ensure that the measurements are in the correct units, especially barometric pressure which should be in millibar (mbar). If you need help converting these units please see the help section of the VCM Web Portal. | Data Page
3. Paste in the TEOM data you would like to correct into the TEOM column on the data page. | Data Page
4. Copy the data out of the results sheet - if copying to excel then use copy, and then paste special, values | Results Page
Cell colours
Data Entry | Data Entry Needed (unless values already there)
Fixed Values | Fixed after setup on website
Calculated Values | Values will be automatically calculated
Warnings | Warning for cell

## Summary
Summary | Text | Value
0
Site Name | BTMS
Organisation | Cannock Chase Council
Start Date | 01/01/2013
End Date | 01/01/2014
TEOM data already corrected with 1.3 factor | No
EPA Constant A |  | 3
EPA Constant B |  | 1.03
Instrument Temperature |  | 25
Instrument Pressure |  | 1013
Instrument reports to local ambient readings | No
Timescale | Daily
Pressure Site | Central Beds - Sandy (MD3)
Pressure Site Warning | BP Distant site ( 132km).
Temperature Site | Central Beds - Sandy (MD3)
Temperature Site Warning | TMP Distant site ( 132km).
FDMS Site 1 | Birmingham Tyburn AURN (BI9)
FDMS Site 1 Warning | FDMS1 Correction includes unratified data.
FDMS Site 2 | Stoke-on-Trent Centre AURN (SR0)
FDMS Site 2 Warning | FDMS2 Correction includes unratified data.
FDMS Site 3 | Average of remaining sites within range
FDMS Site 3 Warning | FDMS3 Correction includes unratified data.

## Data
DateTime | TEOM | Temperature | Pressure | FDMS1 | FDMS2 | FDMS3
| 0 | 0 | 0 | 0 | 0 | 0
2013-01-01 |  | 9.2966 | 1005.8668 | 0.020833 | -1.5083 | -0.78625
2013-01-02 |  | 11.3333 | 1020.893 | -0.76667 | -2.5458 | -1.574
2013-01-03 |  | 14.0125 | 1030.6009 | -1.6708 | -3.25 | -2.2513
2013-01-04 |  | 13.8042 | 1035.075 | -2.0083 | -3.8125 | -3.0844
2013-01-05 |  | 13.3625 | 1032.9645 | -2.6 | -4.2167 | -3.7242
2013-01-06 |  | 12.3542 | 1029.9678 | -3.8625 | -5.3625 | -4.7386
2013-01-07 |  | 13.0708 | 1024.143 | -3.8042 | -6.3 | -4.318
2013-01-08 |  | 14.8917 | 1021.8637 | -3.7333 | -6.0375 | -3.8007
2013-01-09 |  | 9.5 | 1019.5845 | -4.6917 | -5.9333 | -4.9753
2013-01-10 |  | 6.0343 | 1013.7737 | -6.2292 | -6.6208 | -6.6152
2013-01-11 |  | 6.9125 | 1015.8702 | -5.4208 | -6.7292 | -5.7826
2013-01-12 |  | 6.35 | 1012.4091 | -5.9083 | -7.3583 | -6.2095
2013-01-13 |  | 4.0042 | 1018.276 | -7.6583 | -9.2208 | -6.8689
2013-01-14 |  | 4.6167 | 1008.2305 | -5.875 | -7.3833 | -6.4489
2013-01-15 |  | 3.9917 | 1007.935 | -4.5542 | -6.9792 | -5.3006
2013-01-16 |  | 1.2458 | 1012.3669 | -4.5667 | -5.525 | -4.2257
2013-01-17 |  | 2.7042 | 1015.9124 | -3.85 | -9.1042 | -5.3692
2013-01-18 |  | 3.5458 | 1002.5745 | -5.0542 | -9.1958 | -6.5632
2013-01-19 |  | 3.6833 | 997.4251 | -5.025 | -6.5125 | -5.022
2013-01-20 |  | 3.3083 | 994.0485 | -3.4042 | -4.4375 | -3.2773
2013-01-21 |  | 4.5333 | 993.1621 | -3.0042 | -5.8167 | -3.7443
2013-01-22 |  | 2.9917 | 1001.6037 | -19.1652 | -8.2875 | -6.5717
2013-01-23 |  | 4.9042 | 1007.8506 |  | -7.3625 | -6.0303
2013-01-24 |  | 5.0292 | 1016.1656 |  | -9.125 | -7.6333
2013-01-25 |  | 4.1875 | 1011.3961 | -6.6875 | -8.8917 | -8.927
2013-01-26 |  | 8.3792 | 1003.8408 | -2.6875 | -4.6792 | -4.0837
2013-01-27 |  | 11.1292 | 994.5972 | -1.7667 | -3.3667 | -2.1292
2013-01-28 |  | 10.4458 | 1001.8148 | -1.8083 | -2.5417 | -1.811
2013-01-29 |  | 16.4958 | 999.7888 | -2.1417 | -1.5182 | -2.1977
2013-01-30 |  | 13.1833 | 1004.4317 | -0.31667 |  | -1.0169
2013-01-31 |  | 12.6625 | 1008.737 | -1.8 |  | -2.2326
2013-02-01 |  | 9.5742 | 1000.112 | -1.9292 |  | -2.139
2013-02-02 |  | 6.1958 | 1015.4481 | -0.44583 |  | -0.95
2013-02-03 |  | 9.2167 | 1015.2793 | -2.7292 |  | -3.353
2013-02-04 |  | 11.8042 | 1008.8636 | -2.4542 |  | -2.8958
2013-02-05 |  | 7.2667 | 996.1589 | -1.6 |  | -1.8989
2013-02-06 |  | 7.6 | 1006.9642 | 0.38333 | -0.90833 | -0.7936
2013-02-07 |  | 6.1917 | 1016.25 | -2.425 | -2.75 | -2.6667
2013-02-08 |  | 6.5792 | 1018.1916 | -3.7917 | -3.2 | -3.6899
2013-02-09 |  | 7.6208 | 1016.7988 | -4.25 | -4.575 | -5.3178
2013-02-10 |  | 7.1625 | 997.594 | -4.6875 | -3.9167 | -5.7576
2013-02-11 |  | 4.85 | 999.831 | -2.8208 | -2.9292 | -3.6182
2013-02-12 |  | 5.3973 | 1015.0315 | -5.5625 | -5.375 | -5.7841
2013-02-13 |  | 5.5417 | 1018.9092 | -7.4083 | -7.5417 | -8.1202
2013-02-14 |  | 10.7667 | 1009.2857 | -3.3292 | -3.2208 | -4.2144
2013-02-15 |  | 9.4083 | 1018.3605 | -2.5083 | -2.1792 | -2.683
2013-02-16 |  | 11.4375 | 1022.117 | -4.2667 | -4.2042 | -4.7261
2013-02-17 |  | 8.4292 | 1020.5553 | -5.8333 | -5.5792 | -6.3549
2013-02-18 |  | 8.75 | 1019.5845 | -9.9083 |  | -9.782
2013-02-19 |  | 6.5708 | 1018.6137 | -12.9625 |  | -11.8386
2013-02-20 |  | 7.475 | 1023.1722 | -8.8375 |  | -8.1466
2013-02-21 |  | 6.1 | 1023.5521 | -4.7458 | -3.8208 | -4.7883
2013-02-22 |  | 4.7625 | 1020.3865 | -2.6042 | -2.4625 | -3.1951
2013-02-23 |  | 4.8792 | 1020.5553 | -3.6625 | -3.2292 | -3.3758
2013-02-24 |  | 5.2375 | 1023.5099 | -3.325 | -3.225 | -3.4102
2013-02-25 |  | 6.9125 | 1026.971 | -2.9958 | -2.7833 | -3.2174
2013-02-26 |  | 7.4417 | 1032.458 | -4.2333 | -3.5333 | -4.5111
2013-02-27 |  | 7.3333 | 1033.8931 | -4.3417 | -4.5333 | -5.1963
2013-02-28 |  | 7.6875 | 1029.4613 | -7.4167 | -4.8167 | -7.2476
2013-03-01 |  | 8.7167 | 1028.7859 | -4.3375 | -3.3458 | -4.2021
2013-03-02 |  | 6.8542 | 1026.3378 | -5.6458 | -5.4375 | -4.9604
2013-03-03 |  | 7.8792 | 1022.2436 | -7.675 | -6.4083 | -6.8133
2013-03-04 |  | 10.4167 | 1012.4091 | -12.6917 | -10.5042 | -11.2375
2013-03-05 |  | 11.1583 | 1003.3343 | -18.5875 | -19.2667 | -16.6266
2013-03-06 |  | 10.625 | 1000.2531 | -16.5292 | -16.0792 | -17.9992
2013-03-07 |  | 11.1875 | 991.727 | -17.8792 | -15.6375 | -18.8886
2013-03-08 |  | 11.4542 | 991.6004 | -17.7125 | -11.3292 | -14.2074
2013-03-09 |  | 8.5083 | 1003.5453 | -9.3792 | -5.6333 | -7.814
2013-03-10 |  | 7.4378 | 1007.3752 | -4.3792 | -3.2708 | -3.8587
2013-03-11 |  | 3.1833 | 1008.6525 | -2.0333 | -2.2833 | -2.5412
2013-03-12 |  | 4.9708 | 1006.9642 | -2.3042 | -2.4833 | -2.8367
2013-03-13 |  | 6.0167 | 1011.3117 | -2.7417 | -2.6083 | -2.8242
2013-03-14 |  | 6.2333 | 1015.1948 | -4.2417 | -4.85 | -4.3769
2013-03-15 |  | 10.0875 | 1005.107 | -3.9417 | -3.85 | -4.3519
2013-03-16 |  | 11.25 | 994.0907 | -3.5292 | -3.6208 | -4.1481
2013-03-17 |  | 7.9125 | 989.9543 | -3.9958 | -2.95 | -4.0182
2013-03-18 |  | 6.8167 | 991.6848 | -5.8458 | -5.6958 | -5.7879
2013-03-19 |  | 8.4958 | 998.4381 | -6.1625 | -6.8167 | -6.3947
2013-03-20 |  | 6.9208 | 1008.2727 | -5.3708 | -4.5458 | -5.4394
2013-03-21 |  | 8.4 | 1016.5877 | -5.2958 | -4.1208 | -5.2489
2013-03-22 |  | 7.8625 | 1011.2695 | -11.3333 | -7.5292 | -8.862
2013-03-23 |  | 4.2931 | 1011.7897 | -7.4167 | -4.7792 | -6.0106
2013-03-24 |  | 4.0375 | 1014.9416 | -3.925 | -2.6083 | -3.8489
2013-03-25 |  | 5.4792 | 1016.0812 | -2.9625 | -2.5833 | -2.9303
2013-03-26 |  | 5.75 | 1014.6883 | -3.4583 | -2.4083 | -3.5303
2013-03-27 |  | 5.4667 | 1012.7045 | -4.7 | -4.1458 | -4.6951
2013-03-28 |  | 5.25 | 1013.4221 | -4.6292 | -4.1583 | -4.614
2013-03-29 |  | 5.1958 | 1011.5649 | -3.6083 | -3.175 | -4.1008
2013-03-30 |  | 6.0417 | 1012.7045 | -3.5833 | -3.225 | -3.6455
2013-03-31 |  | 6.5833 | 1015.1104 | -3.2708 | -2.9542 | -4.0159
2013-04-01 |  | 6.8458 | 1012.9156 | -3.9458 | -2.9833 | -3.9811
2013-04-02 |  | 7.5958 | 1016.6721 | -2.525 | -2.7417 | -2.8614
2013-04-03 |  | 6.8208 | 1018.7403 | -4.3167 | -3.6417 | -3.9428
2013-04-04 |  | 6.2667 | 1015.828 | -3.7792 | -3.3792 | -3.9932
2013-04-05 |  | 8.1417 | 1017.4741 | -2.9348 | -3.4522 | -3.1431
2013-04-06 |  | 9.8 | 1024.5651
2013-04-07 |  | 10.55 | 1019.1624 | -6.8042 | -7.5417 | -7.5682
2013-04-08 |  | 10.675 | 1005.9512 | -10.2708 | -6.9917 | -8.6089
2013-04-09 |  | 11.2667 | 998.6914 | -12.0958 | -9.8125 | -9.5341
2013-04-10 |  | 13.3958 | 1003.7986 | -17.9625 | -16.5458 | -15.6379
2013-04-11 |  | 11.5292 | 997.6784 | -18.0917 | -17.4125 | -15.7163
2013-04-12 |  | 12.6625 | 998.3959 | -7 | -11.1292 | -9.8732
2013-04-13 |  | 14.3875 | 1010.6785 | -5.6 | -5.8625 | -7.467
2013-04-14 |  | 19.8782 | 1011.6366 | -5.6458 | -3.9 | -5.8655
2013-04-15 |  | 18.35 | 1015.4481 | -4.7833 | -3.8542 | -4.2481
2013-04-16 |  | 15.3411 | 1012.2553 | -2.9542 | -2.9333 | -3.2332
2013-04-17 |  | 19.1208 | 1011.4805 | -4.9708 | -5.0625 | -5.1359
2013-04-18 |  | 15.0667 | 1011.2695 | -2.8125 | -2.8 | -1.5129
2013-04-19 |  | 12.775 | 1026.5489 | -1.575 | -1.7375 | -1.8473
2013-04-20 |  | 14.425 | 1031.6983 | -4.75 | -7.1375 | -5.2788
2013-04-21 |  | 13.9208 | 1019.289 | -4.7375 | -5.0292 | -4.1742
2013-04-22 |  | 15.7625 | 1014.5195 | -4.6409 | -1.7524 | -3.5553
2013-04-23 |  | 20 | 1016.7143 | -3.4667 | -2.0708 | -2.9277
2013-04-24 |  | 19.9708 | 1020.4709 | -5.2333 | -2.1833 | -3.7299
2013-04-25 |  | 21.6917 | 1018.9514 | -7.975 | -4.3792 | -5.6205
2013-04-26 |  | 13.1037 | 1014.9528 | -3.9417 | -3.6708 | -4.3133
2013-04-27 |  | 10.1417 | 1016.3064 | -2.4875 | -2.2583 | -2.3133
2013-04-28 |  | 12.6333 | 1015.4903 | -3.675 | -3.15 | -3.3492
2013-04-29 |  | 15.4 | 1016.9254 | -1.7917 | -1.5667 | -1.6428
2013-04-30 |  | 13.3167 | 1026.0846 | -3.0167 | -2.1042 | -2.5249
2013-05-01 |  | 14.0042 | 1025.2826 | -3.2917 | -2.8708 | -3.2341
2013-05-02 |  | 16.725 | 1023.8475 | -4.6875 | -4.6333 | -4.1328
2013-05-03 |  | 17.725 | 1019.1202 | -3.0875 | -3.2875 | -3.7212
2013-05-04 |  | 17.3167 | 1016.8832 | -3.2042 | -1.8667 | -3.0971
2013-05-05 |  | 19.9917 | 1021.5261 | -4.0042 | -2.4875 | -2.8325
2013-05-06 |  | 22.8542 | 1019.6689 | -3.9083 | -3.5833 | -4.5671
2013-05-07 |  | 21.7708 | 1016.841 | -5.6304 | -5.3957 | -5.8971
2013-05-08 |  | 18.85 | 1006.922 | -7.9125 | -6.7125 | -8.119
2013-05-09 |  | 15.6958 | 1006.4999 | -3.6333 | -2.5833 | -3.2553
2013-05-10 |  | 18.3833 | 1009.75 | -2.5292 | -1.6625 | -2.2948
2013-05-11 |  | 13.625 | 1010.1298 | -2.9333 | -1.8167 | -2.4597
2013-05-12 |  | 15.5083 | 1013.6331 | -2.9333 | -1.7833 | -2.6398
2013-05-13 |  | 15.35 | 1010.5519 | -3.3542 | -2.275 | -3.2314
2013-05-14 |  | 13.9167 | 1001.4771 | -7.4542 | -3.1958 | -3.5685
2013-05-15 |  | 13.3958 | 993.964 | -9.9792 | -1.4125 | -2.1212
2013-05-16 |  | 17.1667 | 1000.4219 | -3.5083 | -3.0583 | -2.9337
2013-05-17 |  | 13.8917 | 1007.4285 | -4.3 | -3.8542 | -4.3342
2013-05-18 |  | 16.7583 | 1008.3149 | -3.3833 | -4.6792 | -4.0125
2013-05-19 |  | 18.4375 | 1012.4513 | -4.55 | -4.9042 | -4.5492
2013-05-20 |  | 18.8417 | 1012.6623 | -4.8042 | -5.9958 | -5.249
2013-05-21 |  | 17.0292 | 1017.0942 | -3.6292 | -3.8375 | -4.3934
2013-05-22 |  | 16.1792 | 1018.4871 | -2.6583 | -2.7958 | -3.4846
2013-05-23 |  | 12.275 | 1013.2955 | -1.8958 | -2.3542 | -2.6345
2013-05-24 |  | 10.35 | 1010.2565 | -1.55 | -1.2083 | -1.6822
2013-05-25 |  | 15.875 | 1021.5261 | -3.225 | -3.3917 | -3.5436
2013-05-26 |  | 19.7583 | 1018.065 | -3.4042 | -4.7583 | -4.089
2013-05-27 |  | 18.7625 | 1008.0616 | -3.6708 | -4.0833 | -4.2875
2013-05-28 |  | 15.8458 | 1001.2239 | -4.7708 | -5.725 | -5.6485
2013-05-29 |  | 15.2583 | 1005.7402 | -3.9708 | -3.5375 | -4.3441
2013-05-30 |  | 16.1316 | 1011.9018 | -3.4917 | -3.9458 | -2.6545
2013-05-31 |  | 21.4292 | 1018.9514 | -4.575 | -5.725 | -3.7678
2013-06-01 |  | 18.2333 | 1024.3118 | -1.75 | -2.1333 | -1.9811
2013-06-02 |  | 19.0625 | 1030.1366 | -2.0792 | -2.3667 | -2.2223
2013-06-03 |  | 19.5583 | 1032.7535 | -3.0792 | -3.6 | -2.8277
2013-06-04 |  | 18.3356 | 1027.9764 | -2.7167 | -3.4667 | -3.2727
2013-06-05 |  | 17.2625 | 1023.1722 | -2.8458 | -2.9667 | -3.1364
2013-06-06 |  | 19.2542 | 1023.5521 | -2.5875 | -3.2583 | -3.1862
2013-06-07 |  | 19.55 | 1025.156 | -2.3 | -3.1167 | -3.4189
2013-06-08 |  | 16.5042 | 1023.0034 | -3.1167 | -3.6875 | -3.7939
2013-06-09 |  | 16.8917 | 1017.9384 | -2.85 | -4.1417 | -3.4803
2013-06-10 |  | 18.5292 | 1016.1656 | -3.4125 | -3.9917 | -3.7655
2013-06-11 |  | 21.2833 | 1013.2955 | -4.8708 | -6.0833 | -6.0655
2013-06-12 |  | 22.2875 | 1009.9188 | -2.6792 | -3.3125 | -4.0903
2013-06-13 |  | 19.9625 | 1009.3701 | -1.4625 | -2.0875 | -2.4453
2013-06-14 |  | 21.7083 | 1013.8442 | -3.1583 | -4.0167 | -3.5867
2013-06-15 |  | 19.3667 | 1006.7532 | -1.8458 | -2.5708 | -2.2614
2013-06-16 |  | 22.2667 | 1012.2825 | -1.6833 | -2.0917 | -1.9447
2013-06-17 |  | 20.9583 | 1014.7727 | -2.8083 | -3.6125 | -3.158
2013-06-18 |  | 22.3708 | 1013.3377 | -6.5667 | -6.15 | -5.4633
2013-06-19 |  | 25.5667 | 1013.1688 | -7.7292 | -7.7792 | -7.2292
2013-06-20 |  | 23.5667 | 1011.0162 | -7.5417 | -6.15 | -6.5119
2013-06-21 |  | 23.125 | 1008.0616 | -7.5375 | -5.4 | -6.1477
2013-06-22 |  | 20.3875 | 1004.3473 | -2.9625 | -2.7958 | -3.4442
2013-06-23 |  | 20.925 | 1007.6395 | -1.2667 | -1.4458 | -1.8246
2013-06-24 |  | 18.7292 | 1021.2306 | -1.1458 | -1.9083 | -1.8633
2013-06-25 |  | 20.3583 | 1027.8573 | -2.1375 |  | -3.4244
2013-06-26 |  | 21.6917 | 1028.4905 | -2.9417 |  | -2.3493
2013-06-27 |  | 20.4417 | 1025.0294 | -2.8333 |  | -4.1887
2013-06-28 |  | 20.0375 | 1018.3183 | -3.0458 | -3.1833 | -3.8625
2013-06-29 |  | 22.8083 | 1021.315 | -2.075 | -2.7 | -3.1221
2013-06-30 |  | 26.1 | 1017.0942 | -3.4708 | -3.2583 | -4.3629
2013-07-01 |  | 22.9941 | 1014.5701 | -1.9458 | -2.825 | -3.4166
2013-07-02 |  | 20.8792 | 1009.4123 | -3.4625 | -4.1333 | -4.4202
2013-07-03 |  | 22.2833 | 1007.0064 | -1.6083 | -1.7542 | -1.8179
2013-07-04 |  | 24.6667 | 1016.6299 | -2.0792 | -1.9167 | -2.0582
2013-07-05 |  | 26.5917 | 1025.958 | -2.1417 | -3.4792 | -2.7053
2013-07-06 |  | 30.0417 | 1025.4937 | -3.4417 | -5.2458 | -4.0579
2013-07-07 |  | 27.825 | 1029.2924 | -2.7958 | -3.9458 | -3.8736
2013-07-08 |  | 23.5042 | 1032.7957 |  | -3.9542 | -4.7781
2013-07-09 |  | 24.4333 | 1027.393 |  | -4.6917 | -4.2816
2013-07-10 |  | 20.7708 | 1026.5911 |  | -5.0542 | -3.8869
2013-07-11 |  | 21 | 1025.7047 |  | -4.3875 | -3.1064
2013-07-12 |  | 24.075 | 1022.5391 | -3.6333 | -6.1083 | -4.0443
2013-07-13 |  | 29.5917 | 1018.4871 | -4.925 | -8.6542 | -3.7108
2013-07-14 |  | 25.7 | 1020.7241 | -4.6708 | -5.7042 | -4.3063
2013-07-15 |  | 28.2292 | 1020.4709 | -3.7833 | -5.3875 | -3.0533
2013-07-16 |  | 26.2858 | 1020.1412 | -4.2583 | -5.25 | -3.2019
2013-07-17 |  | 28.3942 | 1020.586 | -4.125 | -5.6875 | -3.1419
2013-07-18 |  | 27.4042 | 1026.2112 | -3.4619 | -4.4 | -3.3615
2013-07-19 |  | 28.1583 | 1024.7761 | -1.6958 | -4.3435 | -2.9159
2013-07-20 |  | 23.3875 | 1024.1008 | -1.5125 | -4.2833 | -2.9617
2013-07-21 |  | 24.4167 | 1020.0066 | -2.6958 | -4.225 | -3.4083
2013-07-22 |  | 30.7083 | 1014.1091 | -5.025 | -6.9333 | -4.7865
2013-07-23 |  | 28.375 | 1012.5357 | -3.9625 | -7.6375 | -5.2833
2013-07-24 |  | 28.7667 | 1011.8604 | -1.8875 | -5.7292 | -3.8326
2013-07-25 |  | 27.3917 | 1011.0584 | -1.7125 | -4.4375 | -2.9099
2013-07-26 |  | 28.6708 | 1010.0032 | -1.6167 | -3.5875 | -2.7308
2013-07-27 |  | 27.3708 | 1004.8538 | -2.7583 | -4.5833 | -3.9654
2013-07-28 |  | 26.1708 | 1005.2337 | -1.2957 | -3.6286 | -2.6171
2013-07-29 |  | 25.1042 | 1009.961 | -0.83913 | -3.0261 | -1.9825
2013-07-30 |  | 23.9833 | 1012.3669 | -1.1478 | -2.8708 | -2.1784
2013-07-31 |  | 25.6417 | 1013.0768 | -1.2652 | -2.8125 | -2.2525
2013-08-01 |  | 33.1583 | 1005.7761 | -2.0958 | -4.3083 | -2.9069
2013-08-02 |  | 27.2375 | 1006.4918 | -1.5292 | -4.4864 | -2.0664
2013-08-03 |  | 25.1167 | 1013.7175 | -0.5125 | -2.2458 | -1.6986
2013-08-04 |  | 25.4542 | 1017.0942 | -1.3917 | -3.2375 | -2.3618
2013-08-05 |  | 23.6255 | 1010.7727 | -1.825 | -3.2417 | -2.4466
2013-08-06 |  | 22.5667 | 1015.1526 | -1.4045 | -3.0143 | -2.4994
2013-08-07 |  | 20.7208 | 1015.3637 | -1.2381 | -2.6762 | -2.8203
2013-08-08 |  | 25.0292 | 1017.5585 | -3.0182 | -6.1682 | -3.4784
2013-08-09 |  | 23.9292 | 1018.065 | -1.41 | -2.775 | -1.6728
2013-08-10 |  | 22.4875 | 1021.1884 | -1.6833 | -2.8696 | -2.1848
2013-08-11 |  | 24.075 | 1016.6299 | -1.375 | -2.95 | -2.0716
2013-08-12 |  | 21.2958 | 1016.0812 | -0.82609 | -2.9273 | -1.5486
2013-08-13 |  | 20.9875 | 1020.893 |  | -2.9238 | -1.3913
2013-08-14 |  | 23.6958 | 1020.7241 | -1.9087 | -4.0609 | -2.3282
2013-08-15 |  | 26.2292 | 1015.6591 | -1.8864 | -3.9591 | -1.992
2013-08-16 |  | 24.7042 | 1012.8734 | -1.5636 | -3.5714 | -1.3611
2013-08-17 |  | 22.7 | 1010.172 | -2.4167 | -3.5091 | -2.4431
2013-08-18 |  | 25.1417 | 1007.3019 | -0.48696 | -2.5391 | -0.86713
2013-08-19 |  | 22.6833 | 1019.5423 | -0.057895 | -1.8368 | -0.52314
2013-08-20 |  | 24.7417 | 1024.2274 | -1.4579 | -3.515 | -1.4968
2013-08-21 |  | 25.9167 | 1019.3312 | -1.9417 | -4.1045 | -1.8843
2013-08-22 |  | 23.7458 | 1018.7825 | -2.4 | -4.1455 | -2.4859
2013-08-23 |  | 26.7458 | 1013.8864 | -4.8455 | -8.1909 | -4.1539
2013-08-24 |  | 20.5583 | 1010.8474 | -4.6333 | -6.4625 | -4.567
2013-08-25 |  | 22.4833 | 1013.8864 | -2.5348 | -4.3455 | -2.7838
2013-08-26 |  | 24 | 1018.4027 | -4.05 | -6.9833 | -3.5947
2013-08-27 |  | 22.3208 | 1018.6559 | -4.2 | -7.3261 | -3.4158
2013-08-28 |  | 23.4167 | 1020.9774 | -5.1818 | -6.0783 | -4.269
2013-08-29 |  | 23.0101 | 1018.8001 | -2.7261 |  | -2.6558
2013-08-30 |  | 22.5548 | 1016.4652 | -1.7826 |  | -2.0697
2013-08-31 |  | 19.9083 | 1025.8313 | -0.975 | -3.775 | -1.3575
2013-09-01 |  | 20.3333 | 1027.5619 | -1.7667 | -4.4375 | -1.9384
2013-09-02 |  | 22.1809 | 1024.1118 | -1.881 | -3.6619 | -1.6806
2013-09-03 |  | 22.304 | 1024.0467 | -3.0125 | -5.0875 | -2.6061
2013-09-04 |  | 24.8918 | 1018.0529 | -4.2292 | -8.35 | -3.9307
2013-09-05 |  | 25.1583 | 1008.2056 | -4.6391 | -7.6478 | -5.0296
2013-09-06 |  | 20.275 | 1007.8084 | -2.3375 | -5.075 | -3.043
2013-09-07 |  | 19.725 | 1013.7175 | -1.6708 | -4.025 | -2.2517
2013-09-08 |  | 17.3375 | 1017.2208 | -1.6375 | -3.35 | -1.9983
2013-09-09 |  | 15.4208 | 1016.5455 | -1.8708 | -3.225 | -1.9203
2013-09-10 |  | 16.2667 | 1020.3865 | -2.2429 | -4.3381 | -1.7471
2013-09-11 |  | 18.0167 | 1021.0618 | -2.7 | -3.3091 | -2.2277
2013-09-12 |  | 21.3708 | 1018.276 | -3.0083 | -4.8917 | -3.8002
2013-09-13 |  | 19.6375 | 1016.5033 | -3.013 | -4.5261 | -2.9362
2013-09-14 |  | 15.0917 | 1016.5877 | -2.0208 | -3.8333 | -2.4201
2013-09-15 |  | 15.1208 | 1007.5129 | -3.2042 | -4.7167 | -3.6162
2013-09-16 |  | 14.8799 | 1001.3639 | -1.1042 | -2.3208 | -1.6396
2013-09-17 |  | 14.9042 | 999.029 | -1.9708 | -3.3083 | -2.028
2013-09-18 |  | 15.9292 | 1004.8116 | -1.5909 | -2.5636 | -1.4798
2013-09-19 |  | 16.9708 | 1009.5389 | -1.3478 | -3.2 | -1.5998
2013-09-20 |  | 18.9208 | 1018.1072 | -0.91739 | -2.8174 | -2.6553
2013-09-21 |  | 20.0458 | 1023.5099 | -2.2833 | -2.9792 | -1.7072
2013-09-22 |  | 22.875 | 1025.0716 | -2.4261 | -4.1261 | -2.3758
2013-09-23 |  | 21.4375 | 1023.8898 | -4.9476 | -6.4286 | -4.0637
2013-09-24 |  | 21.3958 | 1015.2793 | -8.7833 | -11.0875 | -7.3153
2013-09-25 |  | 21.6667 | 1011.6493 | -12.2864 | -15.9043 | -10.1175
2013-09-26 |  | 19.8458 | 1017.6429 | -4.0042 | -4.1958 | -4.0247
2013-09-27 |  | 18.4708 | 1016.6721 | -3.5522 | -5.7739 | -4.0358
2013-09-28 |  | 19.125 | 1010.5941 | -7.1333 | -11.0042 | -6.1569
2013-09-29 |  | 19.1458 | 1008.0616 | -3.975 | -6.0833 | -3.5245
2013-09-30 |  | 20.2125 | 1007.724 | -4.0818 | -5.5174 | -2.914
2013-10-01 |  | 19.025 | 1010.0876 | -7.7391 | -9.9391 | -6.1515
2013-10-02 |  | 20.5708 | 1011.185 | -6.6136 | -10.1174 | -6.1565
2013-10-03 |  | 21.3792 | 1008.6103 | -7.3083 | -8.6833 | -5.8925
2013-10-04 |  | 23.0333 | 1008.1883 | -3.7833 | -5.6435 | -2.6361
2013-10-05 |  | 18.6708 | 1020.7241 | -2.2625 | -3.9292 | -1.6798
2013-10-06 |  | 18.325 | 1024.6073 | -2.5409 | -3.9174 | -1.9438
2013-10-07 |  | 20.0292 | 1024.5229 | -3.4333 | -4.2958 | -2.2997
2013-10-08 |  | 21.3583 | 1023.2566 | -3.175 | -4.2167 | -3.5945
2013-10-09 |  | 16.5958 | 1019.2046 | -2.7167 | -4.2333 | -2.9318
2013-10-10 |  | 13.2583 | 1018.8247 | -1.4792 | -2.5042 | -1.3552
2013-10-11 |  | 15.4542 | 1019.6267 | -2.0208 | -3.0167 | -1.6329
2013-10-12 |  | 16.1333 | 1018.7825 | -3.4042 | -2.7875 | -2.5869
2013-10-13 |  | 14.5333 | 1009.5389 | -3.525 | -5.0667 | -2.9214
2013-10-14 |  | 14.0083 | 1006.4577 | -2.6583 | -4.2917 | -2.6043
2013-10-15 |  | 14.3042 | 1010.974 | -4.6174 | -4.6091 | -3.1755
2013-10-16 |  | 14.4208 | 1009.2857 | -3.781 | -4.4105 | -3.8923
2013-10-17 |  | 18.2208 | 1013 | -1.9667 | -4.75 | -1.5338
2013-10-18 |  | 18.6125 | 1013.5909 | -4.2909 | -6.7476 | -3.923
2013-10-19 |  | 19.4333 | 1004.8538 | -4.4917 | -5.4542 | -3.7755
2013-10-20 |  | 17.5667 | 1004.5583 | -2.9375 | -5.5609 | -2.422
2013-10-21 |  | 20.1583 | 1004.6005 | -3.6167 | -3.4708 | -2.6495
2013-10-22 |  | 21.0958 | 996.1167 | -4.7 | -4.6565 | -2.7199
2013-10-23 |  | 17.2125 | 999.029 | -1.0417 | -2.1792 | -0.66991
2013-10-24 |  | 16.3708 | 1013.2955 | -2.45 | -2.3917 | -1.8347
2013-10-25 |  | 20.3583 | 1004.094 | -4.9182 | -4.87 | -3.996
2013-10-26 |  | 19.6583 | 1002.2369 | -3.9684 | -4.54 | -2.9793
2013-10-27 |  | 16.6189 | 994.3119 | -3.1292 | -4.3333 | -2.3491
2013-10-28 |  | 15.5417 | 990.9673 | -1.35 | -3.075 | -1.0953
2013-10-29 |  | 12.9875 | 1009.961 | -0.73913 | -1.6917 | -0.19829
2013-10-30 |  | 13.8667 | 1018.9092 | -2.0958 | -3.3636 | -1.4285
2013-10-31 |  | 16.5482 | 1015.0548 | -2.525 | -3.0773 | -2.3457
2013-11-01 |  | 16.4 | 1007.6817 | -3.2958 | -3.4583 | -3.0248
2013-11-02 |  | 15.3458 | 996.8342 | -4.7417 | -4.4708 | -3.9681
2013-11-03 |  | 12.8042 | 996.7076 | -1.6833 | -2.725 | -1.9528
2013-11-04 |  | 9.8167 | 992.4023 | -2.2292 | -3.1125 | -2.0019
2013-11-05 |  | 11.6833 | 993.4575 | -1.95 | -3.0958 | -2.3606
2013-11-06 |  | 15.7958 | 998.2271 | -2.5625 | -2.8875 | -1.7039
2013-11-07 |  | 13.0292 | 1005.8246 | -2.1833 | -2.225 | -1.4806
2013-11-08 |  | 10.4458 | 1004.8116 | -3.5167 | -3.0292 | -2.0447
2013-11-09 |  | 8.9458 | 1004.9804 | -2.6167 | -2.9708 | -2.3116
2013-11-10 |  | 8.6542 | 1016.6299 | -2.4917 | -2.4625 | -1.4449
2013-11-11 |  | 13.9083 | 1021.315 | -3.5042 | -3.425 | -2.681
2013-11-12 |  | 12.7917 | 1026.8021 | -3.1208 | -2.3042 | -1.9843
2013-11-13 |  | 10.1208 | 1030.5165 | -4.05 | -3.6333 | -3.2356
2013-11-14 |  | 11.05 | 1023.4677 | -1.3 | -1.4292 | -0.9287
2013-11-15 |  | 8.7875 | 1033.0912 | -2.8792 | -3.7957 | -1.9817
2013-11-16 |  | 11.7292 | 1031.0652 | -4.095 | -4.575 | -3.075
2013-11-17 |  | 12.2792 | 1023.8898 | -5.9125 | -7.4417 | -5.4435
2013-11-18 |  | 12.0917 | 1010.2565 | -5.0625 | -6.8917 | -4.7662
2013-11-19 |  | 5.8042 | 1013.9708 | -3.625 | -2.7542 | -1.9273
2013-11-20 |  | 7.2708 | 1001.3083 | -3.6042 | -3.3375 | -2.8556
2013-11-21 |  | 9.1708 | 1006.2889 | -1.3875 | -1.65 | -1.0125
2013-11-22 |  | 8.5875 | 1018.9514 | -2.7667 | -3.4125 | -2.3589
2013-11-23 |  | 8.75 | 1025.0716 | -3.9542 | -4.5833 | -3.8634
2013-11-24 |  | 9.9375 | 1031.3184 | -3.5542 | -4.5042 | -3.3611
2013-11-25 |  | 9.3083 | 1037.9873 | -3.3042 | -4.4708 | -3.242
2013-11-26 |  | 7.3083 | 1038.1984 | -5.2 | -6.2708 | -4.326
2013-11-27 |  | 13.1208 | 1033.6821 | -3.7125 | -4.5417 | -3.499
2013-11-28 |  | 12.8792 | 1034.7373 | -5.2125 | -4.9458 | -4.6889
2013-11-29 |  | 11.6625 | 1025.3248 | -3.5167 | -3.6333 | -3.3977
2013-11-30 |  | 9.5375 | 1027.7307 | -2.325 | -2.2083 | -1.5366
2013-12-01 |  | 9.0583 | 1033.0068 | -3.1042 | -3.4792 | -2.3963
2013-12-02 |  | 11.1042 | 1034.0197 | -5.2375 | -6.0417 | -5.0509
2013-12-03 |  | 10.3375 | 1028.8703 | -7.0292 | -6.4833 | -5.55
2013-12-04 |  | 9.2875 | 1028.7859 | -4.3792 | -2.625 | -3.4491
2013-12-05 |  | 9.2292 | 1021.4417 | -2.475 | -2.6667 | -2.2352
2013-12-06 |  | 9.0833 | 1027.0976 | -2.6708 | -2.4958 | -1.7204
2013-12-07 |  | 11.5458 | 1025.4937 | -3.1708 | -2.7833 | -3.1458
2013-12-08 |  | 12.4667 | 1024.1852 | -2.325 | -2.8625 | -2.3014
2013-12-09 |  | 11.325 | 1028.2794 | -2.8667 | -3.0042 | -2.7856
2013-12-10 |  | 10.0875 | 1030.8963 | -5.0583 | -5.725 | -4.5364
2013-12-11 |  | 7.4958 | 1028.8281 | -7.075 | -8.8042 | -6.2213
2013-12-12 |  | 11.2792 | 1023.5943 | -7.7208 | -9.0625 | -5.6449
2013-12-13 |  | 15.3 | 1018.8247 | -4.8958 | -6.4042 | -4.0505
2013-12-14 |  | 12.5125 | 1020.3442 | -3.5208 | -3.0083 | -1.9903
2013-12-15 |  | 15.4708 | 1017.5585 | -3.6958 | -3.4125 | -2.1
2013-12-16 |  | 15.5833 | 1016.039 | -2.9417 | -2.6667 | -1.7463
2013-12-17 |  | 9.1917 | 1021.5683 | -3.9125 | -4.2458 | -2.8782
2013-12-18 |  | 12.0167 | 1004.896 | -5.6625 | -7.1375 | -5.4505
2013-12-19 |  | 9.575 | 1001.8992 | -0.87917 | -1.4792 | -0.35596
2013-12-20 |  | 10.8125 | 1016.9254 | -2.1083 | -2.1542 | -0.87917
2013-12-21 |  | 14.4792 | 1009.8766 | -3.2917 | -3.1167 | -2.3389
2013-12-22 |  | 10.1625 | 1008.2305 | -1.8 | -1.9625 | -1.1032
2013-12-23 |  | 12.4083 | 994.0063 | -5.1375 | -4.6042 | -4.0748
2013-12-24 |  | 11.1042 | 976.8697 | -2.2292 | -2.2417 | -1.0551
2013-12-25 |  | 7.1958 | 983.3275 | -1.5958 | -1.4917 | -0.50556
2013-12-26 |  | 8.3 | 993.4997 | -2.875 | -4.0375 | -2.9926
2013-12-27 |  | 12.3417 | 983.412 | -2.1333 | -1.75 | -1.5769
2013-12-28 |  | 8.1125 | 996.3277 | -0.4875 | -0.89167 | -0.28935
2013-12-29 |  | 7.5667 | 1013.211 | -1.5833 | -1.8792 | -1.469
2013-12-30 |  | 12.1417 | 1007.8084 | -3.6042 | -2.9 | -2.4306
2013-12-31 |  | 10.8667 | 1001.8992 | -3.3417 | -3.125 | -2.7611
2014-01-01 |  | 12.3167 | 989.9965 | -3.7083 | -2.8542 | -3.1273

## Results
DateTime | CorrectedValue
2013-01-01
2013-01-02
2013-01-03
2013-01-04
2013-01-05
2013-01-06
2013-01-07
2013-01-08
2013-01-09
2013-01-10
2013-01-11
2013-01-12
2013-01-13
2013-01-14
2013-01-15
2013-01-16
2013-01-17
2013-01-18
2013-01-19
2013-01-20
2013-01-21
2013-01-22
2013-01-23
2013-01-24
2013-01-25
2013-01-26
2013-01-27
2013-01-28
2013-01-29
2013-01-30
2013-01-31
2013-02-01
2013-02-02
2013-02-03
2013-02-04
2013-02-05
2013-02-06
2013-02-07
2013-02-08
2013-02-09
2013-02-10
2013-02-11
2013-02-12
2013-02-13
2013-02-14
2013-02-15
2013-02-16
2013-02-17
2013-02-18
2013-02-19
2013-02-20
2013-02-21
2013-02-22
2013-02-23
2013-02-24
2013-02-25
2013-02-26
2013-02-27
2013-02-28
2013-03-01
2013-03-02
2013-03-03
2013-03-04
2013-03-05
2013-03-06
2013-03-07
2013-03-08
2013-03-09
2013-03-10
2013-03-11
2013-03-12
2013-03-13
2013-03-14
2013-03-15
2013-03-16
2013-03-17
2013-03-18
2013-03-19
2013-03-20
2013-03-21
2013-03-22
2013-03-23
2013-03-24
2013-03-25
2013-03-26
2013-03-27
2013-03-28
2013-03-29
2013-03-30
2013-03-31
2013-04-01
2013-04-02
2013-04-03
2013-04-04
2013-04-05
2013-04-06
2013-04-07
2013-04-08
2013-04-09
2013-04-10
2013-04-11
2013-04-12
2013-04-13
2013-04-14
2013-04-15
2013-04-16
2013-04-17
2013-04-18
2013-04-19
2013-04-20
2013-04-21
2013-04-22
2013-04-23
2013-04-24
2013-04-25
2013-04-26
2013-04-27
2013-04-28
2013-04-29
2013-04-30
2013-05-01
2013-05-02
2013-05-03
2013-05-04
2013-05-05
2013-05-06
2013-05-07
2013-05-08
2013-05-09
2013-05-10
2013-05-11
2013-05-12
2013-05-13
2013-05-14
2013-05-15
2013-05-16
2013-05-17
2013-05-18
2013-05-19
2013-05-20
2013-05-21
2013-05-22
2013-05-23
2013-05-24
2013-05-25
2013-05-26
2013-05-27
2013-05-28
2013-05-29
2013-05-30
2013-05-31
2013-06-01
2013-06-02
2013-06-03
2013-06-04
2013-06-05
2013-06-06
2013-06-07
2013-06-08
2013-06-09
2013-06-10
2013-06-11
2013-06-12
2013-06-13
2013-06-14
2013-06-15
2013-06-16
2013-06-17
2013-06-18
2013-06-19
2013-06-20
2013-06-21
2013-06-22
2013-06-23
2013-06-24
2013-06-25
2013-06-26
2013-06-27
2013-06-28
2013-06-29
2013-06-30
2013-07-01
2013-07-02
2013-07-03
2013-07-04
2013-07-05
2013-07-06
2013-07-07
2013-07-08
2013-07-09
2013-07-10
2013-07-11
2013-07-12
2013-07-13
2013-07-14
2013-07-15
2013-07-16
2013-07-17
2013-07-18
2013-07-19
2013-07-20
2013-07-21
2013-07-22
2013-07-23
2013-07-24
2013-07-25
2013-07-26
2013-07-27
2013-07-28
2013-07-29
2013-07-30
2013-07-31
2013-08-01
2013-08-02
2013-08-03
2013-08-04
2013-08-05
2013-08-06
2013-08-07
2013-08-08
2013-08-09
2013-08-10
2013-08-11
2013-08-12
2013-08-13
2013-08-14
2013-08-15
2013-08-16
2013-08-17
2013-08-18
2013-08-19
2013-08-20
2013-08-21
2013-08-22
2013-08-23
2013-08-24
2013-08-25
2013-08-26
2013-08-27
2013-08-28
2013-08-29
2013-08-30
2013-08-31
2013-09-01
2013-09-02
2013-09-03
2013-09-04
2013-09-05
2013-09-06
2013-09-07
2013-09-08
2013-09-09
2013-09-10
2013-09-11
2013-09-12
2013-09-13
2013-09-14
2013-09-15
2013-09-16
2013-09-17
2013-09-18
2013-09-19
2013-09-20
2013-09-21
2013-09-22
2013-09-23
2013-09-24
2013-09-25
2013-09-26
2013-09-27
2013-09-28
2013-09-29
2013-09-30
2013-10-01
2013-10-02
2013-10-03
2013-10-04
2013-10-05
2013-10-06
2013-10-07
2013-10-08
2013-10-09
2013-10-10
2013-10-11
2013-10-12
2013-10-13
2013-10-14
2013-10-15
2013-10-16
2013-10-17
2013-10-18
2013-10-19
2013-10-20
2013-10-21
2013-10-22
2013-10-23
2013-10-24
2013-10-25
2013-10-26
2013-10-27
2013-10-28
2013-10-29
2013-10-30
2013-10-31
2013-11-01
2013-11-02
2013-11-03
2013-11-04
2013-11-05
2013-11-06
2013-11-07
2013-11-08
2013-11-09
2013-11-10
2013-11-11
2013-11-12
2013-11-13
2013-11-14
2013-11-15
2013-11-16
2013-11-17
2013-11-18
2013-11-19
2013-11-20
2013-11-21
2013-11-22
2013-11-23
2013-11-24
2013-11-25
2013-11-26
2013-11-27
2013-11-28
2013-11-29
2013-11-30
2013-12-01
2013-12-02
2013-12-03
2013-12-04
2013-12-05
2013-12-06
2013-12-07
2013-12-08
2013-12-09
2013-12-10
2013-12-11
2013-12-12
2013-12-13
2013-12-14
2013-12-15
2013-12-16
2013-12-17
2013-12-18
2013-12-19
2013-12-20
2013-12-21
2013-12-22
2013-12-23
2013-12-24
2013-12-25
2013-12-26
2013-12-27
2013-12-28
2013-12-29
2013-12-30
2013-12-31
2014-01-01