## Introduction
Volatile Correction Model
Version 1.1
The Environmental Research Group have developed this application to allow users to correct their TEOM measurements based on nearby FDMS measurements.
Site | Banknock 2
Start Date | 01/08/2014
End Date | 25/08/2014
This spreadsheet was created using the website | www.volatile-correction-model.info
You can also contact us via email at | vcm@erg.kcl.ac.uk
Using the correction model
1. Go to the Summary sheet and ensure details are correct | Summary Page
2. Go to the Data sheet and enter any local measurement data (e.g. FDMS purge, temperature, barometric pressure etc). Please ensure that the measurements are in the correct units, especially barometric pressure which should be in millibar (mbar). If you need help converting these units please see the help section of the VCM Web Portal. | Data Page
3. Paste in the TEOM data you would like to correct into the TEOM column on the data page. | Data Page
4. Copy the data out of the results sheet - if copying to excel then use copy, and then paste special, values | Results Page
Cell colours
Data Entry | Data Entry Needed (unless values already there)
Fixed Values | Fixed after setup on website
Calculated Values | Values will be automatically calculated
Warnings | Warning for cell

## Summary
Summary | Text | Value
0
Site Name | Banknock 2
Organisation | Falkirk Council
Start Date | 01/08/2014
End Date | 25/08/2014
TEOM data already corrected with 1.3 factor | Yes
EPA Constant A |  | 3
EPA Constant B |  | 1.03
Instrument Temperature |  | 25
Instrument Pressure |  | 1013
Instrument reports to local ambient readings | No
Timescale | Daily
Pressure Site | London Mean (LMN)
Pressure Site Warning | BP Distant site ( 733km).
Temperature Site | West Bank (YW1)
Temperature Site Warning | TMP Data capture 88%. TMP Distant site ( 314km).
FDMS Site 1 | Grangemouth AURN (GG0)
FDMS Site 1 Warning | FDMS1 Data capture 86%. FDMS1 Correction includes unratified data.
FDMS Site 2 | Auchencorth Moss AURN (AM0)
FDMS Site 2 Warning | FDMS2 Data capture 83%. FDMS2 Correction includes unratified data.
FDMS Site 3 | Edinburgh St Leonards (ED0)
FDMS Site 3 Warning | FDMS3 Data capture 74%.

## Data
DateTime | TEOM | Temperature | Pressure | FDMS1 | FDMS2 | FDMS3
| 0 | 0 | 0 | 0 | 0 | 0
2014-08-01 |  | 17.3839 | 1004.6785 | -3.5146 | -2.725 | -2.5833
2014-08-02 |  | 18.0049 | 999.9928 | -3.4833 | -2.4833 | -3.725
2014-08-03 |  | 17.3743 | 1005.9929 | -3.8167 | -2.1625 | -2.6333
2014-08-04 |  | 17.3917 | 1011.9242 |  | -1.1125 | -1.6292
2014-08-05 |  | 17.2787 | 1013.5939 |  | -2.0333 | -2.4458
2014-08-06 |  | 18.7529 | 1007.496 |  |  | -4.2875
2014-08-07 |  | 17.0935 | 1010.0767 | -0.8375
2014-08-08 |  | 15.9067 | 1003.6149 | -2.5167
2014-08-09 |  | 17.6367 | 1003.3425 | -3.0333 | -1.9
2014-08-10 |  | 13.9301 | 995.6283 | -2.9125 | -2.1125
2014-08-11 |  | 15.7149 | 1003.541 | -1.1729 | -0.62083
2014-08-12 |  | 15.1092 | 1003.0492 | -1.1646 | -1.3 | -0.65833
2014-08-13 |  | 16.2433 | 1000.9854 | -0.54583 | -1.0542 | -0.12083
2014-08-14 |  | 15.1944 | 1004.4187 |  | -0.71667 | -0.4375
2014-08-15 |  | 14.6018 | 1011.0386 | -1.2833 | -1.4 | -1.2
2014-08-16 |  | 14.6806 | 1013.4531 | -2.2542 | -2.3375 | -2.2917
2014-08-17 |  | 14.7324 | 1003.3797 | -1.475 | -1.2792 | -0.7125
2014-08-18 |  | 14.2088 | 1003.6119 |  | -0.69583
2014-08-19 |  | 12.8542 | 1007.4739 | -0.9375 | -0.775
2014-08-20 |  | 12.27 | 1010.8506 | -2.1333
2014-08-21 |  | 13.2674 | 1008.8879 | -2.3042 |  | -1.3417
2014-08-22 |  |  | 1005.2791 | -1.3348 | -0.52917 | -0.82727
2014-08-23 |  |  | 1009.6476 | -1.2182 |  | -0.80435
2014-08-24 |  |  | 1012.2646 | -1.6875 |  | -0.98333
2014-08-25

## Results
DateTime | CorrectedValue
2014-08-01
2014-08-02
2014-08-03
2014-08-04
2014-08-05
2014-08-06
2014-08-07
2014-08-08
2014-08-09
2014-08-10
2014-08-11
2014-08-12
2014-08-13
2014-08-14
2014-08-15
2014-08-16
2014-08-17
2014-08-18
2014-08-19
2014-08-20
2014-08-21
2014-08-22
2014-08-23
2014-08-24
2014-08-25