## Introduction
Volatile Correction Model
Version 1.1
The Environmental Research Group have developed this application to allow users to correct their TEOM measurements based on nearby FDMS measurements.
Site
Start Date
End Date
This spreadsheet was created using the website | www.volatile-correction-model.info
You can also contact us via email at | vcm@erg.kcl.ac.uk
Using the correction model
1. Go to the Summary sheet and ensure details are correct | Summary Page
2. Go to the Data sheet and enter any local measurement data (e.g. FDMS purge, temperature, barometric pressure etc). Please ensure that the measurements are in the correct units, especially barometric pressure which should be in millibar (mbar). If you need help converting these units please see the help section of the VCM Web Portal. | Data Page
3. Paste in the TEOM data you would like to correct into the TEOM column on the data page. | Data Page
4. Copy the data out of the results sheet - if copying to excel then use copy, and then paste special, values | Results Page
Cell colours
Data Entry | Data Entry Needed (unless values already there)
Fixed Values | Fixed after setup on website
Calculated Values | Values will be automatically calculated
Warnings | Warning for cell

## Summary
Summary | Text | Value
0
Site Name | Bingley
Organisation | Bradford MDC
Start Date | 01/01/2012
End Date | 31/12/2012
TEOM data already corrected with 1.3 factor | No
EPA Constant A |  | 3
EPA Constant B |  | 1.03
Instrument Temperature |  | 25
Instrument Pressure |  | 1013
Instrument reports to local ambient readings | No
Timescale | Daily
Pressure Site | Leeds Headingley Kerbside AURN (LD6)
Pressure Site Warning
Temperature Site | Leeds Headingley Kerbside AURN (LD6)
Temperature Site Warning
FDMS Site 1 | Leeds Headingley Kerbside AURN (LD6)
FDMS Site 1 Warning
FDMS Site 2 | Leeds Centre AURN (LD0)
FDMS Site 2 Warning
FDMS Site 3 | Average of remaining sites within range
FDMS Site 3 Warning | FDMS3 Correction includes unratified data.

## Data
DateTime | TEOM | Temperature | Pressure | FDMS1 | FDMS2 | FDMS3
| 0 | 0 | 0 | 0 | 0 | 0
2012-01-01 |  | 7.3958 | 972.875 | -1.7917 | -2.6667 | -2.7957
2012-01-02 |  | 3.9 | 976.2917 | -0.83333 | -1.0417 | -1.1282
2012-01-03 |  | 5.6417 | 966.2917 | -0.05 | -1.6522 | -1.7332
2012-01-04 |  | 6.1167 | 979 | -2.1667 | -2.125 | -2.2952
2012-01-05 |  | 5.6208 | 975.9583 |  | 0.16667 | -0.047324
2012-01-06 |  | 5.8875 | 994.1667 |  | -2.4167 | -2.4741
2012-01-07 |  | 7.3375 | 991.9583 |  | -1 | -2.0728
2012-01-08 |  | 8.4417 | 998.25 |  | -1.875 | -2.1497
2012-01-09 |  | 7.4708 | 1000.8333 |  | -2.2917 | -2.4918
2012-01-10 |  | 8.0208 | 1003.4167 | -2.1667 | -2.7917 | -3.0794
2012-01-11 |  | 9.7333 | 1002.4583 | -1.9583 | -3.5417 | -3.3032
2012-01-12 |  | 8.0083 | 998.5833 | -1.0417 | -2.3333 | -2.1548
2012-01-13 |  | 2.8667 | 1007.875 | -2.8333 | -2.2083 | -2.9957
2012-01-14 |  | 0.425 | 1004.3864 | -6.7083 | -7 | -6.217
2012-01-15 |  | 0.91758 | 1003.7451 |  | -7.0833 | -6.5114
2012-01-16 |  | 0.28302 | 1002.6377 |  | -5.7273 | -7.0822
2012-01-17 |  | -0.225 | 999.7644 | -9.619 | -11.2174 | -7.9237
2012-01-18 |  | 6.4208 | 992.875 | -5.25 | -7 | -6.4769
2012-01-19 |  | 5.85 | 988.2083 | -2.1667 | -2.75 | -3.2944
2012-01-20 |  | 5.4417 | 988.5 | -1.9583 | -2.5417 | -2.9554
2012-01-21 |  | 7.7667 | 980.5417 | -1.4167 | -2.4583 | -2.9435
2012-01-22 |  | 7.0167 | 983.2917 | -1.125 | -1.9167 | -2.1696
2012-01-23 |  | 4.6208 | 990.125 | -1.5833 | -1.9167 | -2.224
2012-01-24 |  | 3.5458 | 990.5417 | -3.4583 | -4.25 | -3.8598
2012-01-25 |  | 8.5375 | 983.125 | -2.7368 | -5.375 | -4.7532
2012-01-26 |  | 4.3375 | 977.6667 | -1 | -2.5417 | -2.1065
2012-01-27 |  | 3.0292 | 989.2917 | -0.5 | -1.5 | -1.2067
2012-01-28 |  | 3.9125 | 1004.7083 | -1.8333 | -2.7917 | -3.5842
2012-01-29 |  | 1.8417 | 1005.25 | -6.125 | -6.7917 | -6.9389
2012-01-30 |  | 2.275 | 1001.5417 | -4.9583 | -5.9583 | -5.6497
2012-01-31 |  | 1.4667 | 1003.8333 | -5.3478 | -5.9583 | -5.9135
2012-02-01 |  | 2.2917 | 1011.9583 | -2.9583 | -3.4583 | -3.3982
2012-02-02 |  | 0.89167 | 1012.7083 | -3.0417 | -3.625 | -3.2962
2012-02-03 |  | -0.033333 | 1013.375 | -6.3913 | -7.3333 | -6.9644
2012-02-04 |  | -1.3667 | 1004.9583 | -9.6818 | -10.087 | -9.3506
2012-02-05 |  | 2.4 | 1000.6667 | -3.5217 |  | -6.3505
2012-02-06 |  | 5.0375 | 1007.3333 | -4.125 |  | -5.7752
2012-02-07 |  | 0.75417 | 1018.4583 | -3.4286 | -5.375 | -5.9986
2012-02-08 |  | 0.079167 | 1023.7917 | -4.6364 | -4.9167 | -5.2971
2012-02-09 |  | -0.7125 | 1014.4167 | -7.7778 | -11.3913 | -8.6152
2012-02-10 |  | -0.725 | 1011.3333 | -11.6522 | -13.0417 | -10.4783
2012-02-11 |  | -0.2 | 1009.3333 | -14.6087 | -15 | -12.4318
2012-02-12 |  | 4.6583 | 1008.5833 | -8.2174 | -9.1667 | -11.7269
2012-02-13 |  | 5.9708 | 1000.9167 | -5.9091 | -5.0833 | -6.2083
2012-02-14 |  | 6.1583 | 998.8333 | -3.2174 | -2.375 | -3.3006
2012-02-15 |  | 7.9792 | 999.8581 | 0.5 | -2.3333 | -2.5174
2012-02-16 |  | 7.55 | 998.5 | -2.0417 | -3.1667 | -3.4095
2012-02-17 |  | 8.6417 | 992.5833 | -2.4583 | -4 | -3.9048
2012-02-18 |  | 6.5167 | 979.9167 | -1.6667 | -2.625 | -2.7768
2012-02-19 |  | 3.5583 | 997.5 | -0.25 | 0 | -0.40751
2012-02-20 |  | 5.3 | 999.375 | -3.2917 | -3.4583 | -2.8663
2012-02-21 |  | 9.5667 | 996.75 | -2.0833 | -2.9583 | -2.7486
2012-02-22 |  | 9.8167 | 988.25 | -2.4167 | -4.125 | -3.0581
2012-02-23 |  | 12.0917 | 992.6667 | -1.7083 | -3.7917 | -2.6892
2012-02-24 |  | 9.8375 | 998.125 | -1.3333 | -3 | -2.4284
2012-02-25 |  | 6.4375 | 1000.0833 | -1.6667 | -2.0417 | -2.3329
2012-02-26 |  | 7.825 | 1000.4583 | -2.8333 | -3 | -3.1964
2012-02-27 |  | 8.9792 | 994.7083 | -3.5 | -3.8333 | -3.2665
2012-02-28 |  | 10.3042 | 996.1667 | -2.0833 | -3.375 | -3.3178
2012-02-29 |  | 8.7542 | 996.75 | -3.7083 | -4.5417 | -5.2353
2012-03-01 |  | 10.0042 | 999.6151 | -6.4167 | -6.9565 | -5.6875
2012-03-02 |  | 7.3667 | 999.2917 | -9.75 | -10.3043 | -8.8332
2012-03-03 |  | 7.325 | 989.125 | -8.3913 | -8.913 | -9.3219
2012-03-04 |  | 3.9917 | 990.125 | -2.8333 | -3.1667 | -3.1149
2012-03-05 |  | 5.5875 | 997.9583 | -2.0833 | -1.5833 | -1.5588
2012-03-06 |  | 6.1875 | 997.2642 | -3.4167 | -3.625 | -3.7958
2012-03-07 |  | 7.275 | 986.0417 | -1.6667 | -2.3333 | -2.3325
2012-03-08 |  | 7.5875 | 1001.625 | -0.75 | -1.4583 | -1.3112
2012-03-09 |  | 10.7625 | 1003.7917 | -2.3333 | -2.8333 | -2.7287
2012-03-10 |  | 11.6583 | 1008.4167 | -2 | -3.1667 | -2.992
2012-03-11 |  | 10.8458 | 1010.6667 | -2.1667 | -3.4167 | -3.8395
2012-03-12 |  | 8.8625 | 1008.9583 | -3.375 | -4 | -4.4835
2012-03-13 |  | 7.3 | 1008.4583 | -4.7917 | -5.25 | -6.4653
2012-03-14 |  | 8.0167 | 1004.125 | -11.5 | -11.8696 | -11.8917
2012-03-15 |  | 8.525 | 996.5 | -13.9167 | -14.0833 | -13.2674
2012-03-16 |  | 9.8708 | 988.125 | -6.625 | -7.3333 | -8.0327
2012-03-17 |  | 8.7083 | 984.0417 | -3.4167 | -3.4167 | -4.7225
2012-03-18 |  | 8.1042 | 992.0417 | -2 | -2.5833 | -2.6042
2012-03-19 |  | 7.4625 | 1003.625 | -1.375 | -1.75 | -2.4109
2012-03-20 |  | 10.9833 | 1006.375 | -2.25 | -3.2083 | -2.5655
2012-03-21 |  | 9.3542 | 1008.5833 | -3 | -3.4583 | -3.8601
2012-03-22 |  | 9.4917 | 1006.3333 | -12.5417 | -13.4583 | -13.4064
2012-03-23 |  | 9.3208 | 1002.4167 | -13.1667 | -13.7273 | -15.0614
2012-03-24 |  | 10.4625 | 1004.375 | -22.875 | -25.0417 | -18.8255
2012-03-25 |  | 11.9083 | 1009.125 | -14.8333 | -15.625 | -11.9945
2012-03-26 |  | 11.9417 | 1011.75 | -7.6087 | -9.25 | -6.3931
2012-03-27 |  | 13.9167 | 1010.875 | -6.4348 |  | -7.526
2012-03-28 |  | 14.9208 | 1006.5 | -8.7083 | -11 | -10.5984
2012-03-29 |  | 14.075 | 1001.8333 | -9.2083 | -11.1667 | -10.5427
2012-03-30 |  | 10.3375 | 997.3333 | -6.2917 | -6.9583 | -7.1959
2012-03-31 |  | 8.5208 | 996 | -2.625 | -3 | -3.4048
2012-04-01 |  | 8.2625 | 993.2917 | -2.6667 | -3.6522 | -4.0623
2012-04-02 |  | 8.6042 | 982.9583 | -4.4583 | -4.375 | -5.1566
2012-04-03 |  | 6.0542 | 975.5417 | -3.25 | -3.25 | -4.712
2012-04-04 |  | 2.8125 | 988.9167 | -0.95833 | -0.5 | -1.3183
2012-04-05 |  | 6.9708 | 996.2917 | -2.3043 | -2.8333 | -2.4904
2012-04-06 |  | 7.4 | 987.625 | -2.7083 | -3 | -3.8942
2012-04-07 |  | 8.1333 | 987 | -1.5 | -2.7917 | -3.0561
2012-04-08 |  | 9.5375 | 982 | -2.875 | -3.6667 | -4.3419
2012-04-09 |  | 7.675 | 962.8333 | -3.2083 | -4.2083 | -4.3288
2012-04-10 |  | 7.6583 | 959.0417 | -0.083333 | -0.5 | -1.6379
2012-04-11 |  | 7.8458 | 969.6667 | -0.875 | -1.4167 | -1.8434
2012-04-12 |  | 7.075 | 977.25 | -2.2083 | -2.3333 | -3.3485
2012-04-13 |  | 7.4375 | 979.875 | -1.7083 | -2.6667 | -3.304
2012-04-14 |  | 5.0667 | 985.5833 | -1.0833 | -1.75 | -2.2674
2012-04-15 |  | 5.4167 | 997.0833 | -0.83333 | -0.75 | -1.2484
2012-04-16 |  | 6.9708 | 995.1667 | -4.0417 | -4.0833 | -4.0951
2012-04-17 |  | 7.6583 | 967.5 | -3.8333 | -5.0417 | -4.5451
2012-04-18 |  | 5.475 | 955.6667 | -2.875 | -3.375 | -3.1763
2012-04-19 |  | 7.1375 | 959.4167 | -3.0417 | -3.2083 | -3.5796
2012-04-20 |  | 8.675 | 964.5 | -3 | -3.9583 | -3.9487
2012-04-21 |  | 9.0167 | 968.4583 | -1.875 | -2.5833 | -2.8846
2012-04-22 |  | 7.5708 | 973.125 | -2.0833 | -2.25 | -2.8146
2012-04-23 |  | 6.35 | 970.25 | -4.625 | -5 | -4.7468
2012-04-24 |  | 8.9257 | 972.3265 |  | -3.7917 | -4.125
2012-04-25 |  | 7.2323 | 964.5666 |  | -5.25 | -5.0732
2012-04-26 |  | 8.3082 | 966.5512 |  | -2.0833 | -1.6795
2012-04-27 |  | 7.5583 | 986.1667 | 0.125 | -0.91667 | -1.25
2012-04-28 |  | 6.1292 | 995.25 | -1.625 | -2.3333 | -2.1859
2012-04-29 |  | 5.075 | 985.75 | -2.0417 | -2.3333 | -2.4148
2012-04-30 |  | 12.6125 | 990.4167 | -2.125 | -3.3333 | -2.7038
2012-05-01 |  | 8.9708 | 995.4583 | -3.875 | -4.5417 | -4.1474
2012-05-02 |  | 9.8792 | 996.2083 | -3.8333 | -4.5833 | -4.5649
2012-05-03 |  | 8.0875 | 988.0833 | -3 | -3.75 | -3.7147
2012-05-04 |  | 6.7167 | 983.0833 | -2.5833 | -2.9167 | -3.265
2012-05-05 |  | 6.0125 | 986.9167 | -1 | -1.4583 | -1.8667
2012-05-06 |  | 7.1875 | 989.0417 | -2.25 | -2.0833 | -2.3181
2012-05-07 |  | 7.375 | 985.7083 | -4.6667 | -4.75 | -4.5411
2012-05-08 |  | 10.8125 | 978.625 | -1.9583 | -3.9583 | -3.0668
2012-05-09 |  | 10.25 | 981 | -4.125 | -4.25 | -4.1669
2012-05-10 |  | 11.1625 | 977.2917 | -2.125 | -3.3333 | -3.8705
2012-05-11 |  | 9.075 | 995.0417 | -0.083333 | -2.0417 | -1.356
2012-05-12 |  | 10.1833 | 1010.875 | -1.5 | -1.8333 | -2.141
2012-05-13 |  | 10.7208 | 998.75 | -4.125 | -4.9583 | -3.9912
2012-05-14 |  | 10.5083 | 985.3333 | -1.8333 | -2.6667 | -2.5064
2012-05-15 |  | 8.2458 | 990.375 | -0.79167 | -1.375 | -1.3707
2012-05-16 |  | 9.2042 | 997.75 | -1.5417 | -1.7917 | -2.1213
2012-05-17 |  | 9.3667 | 990.375 | -3.1667 | -3.7917 | -3.9776
2012-05-18 |  | 9.625 | 983.125 | -5.7917 | -5.8333 | -6.535
2012-05-19 |  | 7.5625 | 986.7083 | -2.5417 | -2.625 | -2.7628
2012-05-20 |  | 10.0708 | 987.1667 | -3.4583 | -3.1667 | -3.7706
2012-05-21 |  | 11.1792 | 986.4167 | -4.5 | -4.9167 | -5.4062
2012-05-22 |  | 18.3167 | 991.625 | -4.7917 |  | -5.1695
2012-05-23 |  | 20.1875 | 998.7917 | -5.3333 |  | -5.8641
2012-05-24 |  | 20.8792 | 1002.125 | -7.0833 |  | -7.6103
2012-05-25 |  | 18.625 | 1002.375 | -7.7083 |  | -7.136
2012-05-26 |  | 18.2375 | 998.8333 | -3.75 |  | -4.3833
2012-05-27 |  | 18.2125 | 996.0417 | -4.9583 |  | -4.7239
2012-05-28 |  | 19.925 | 992.125 | -3.75 |  | -5.3959
2012-05-29 |  | 17.6042 | 991.6667 | -4.625 |  | -4.66
2012-05-30 |  | 17.4958 | 991.2917 | -3.2917 |  | -4.1828
2012-05-31 |  | 13.9167 | 991.0417 | -3.3333 |  | -4.3737
2012-06-01 |  | 11.8583 | 993.9583 | -3.9583 |  | -3.8371
2012-06-02 |  | 11.5125 | 989.625 | -3.8333 |  | -4.9886
2012-06-03 |  | 7.3125 | 985.9167 | -2.7917 |  | -2.4534
2012-06-04 |  | 11.925 | 990.5 | -1.7083 |  | -1.8371
2012-06-05 |  | 11.6833 | 984.9167 | -4.0417 |  | -3.8977
2012-06-06 |  | 14.3833 | 972.7917 | -3.125 |  | -3.3068
2012-06-07 |  | 12.4917 | 968.6667 | -4.5417 |  | -4.0717
2012-06-08 |  | 12.7 | 963 | -1.4583 |  | -1.8438
2012-06-09 |  | 12.7375 | 979.5 | -1.0833 |  | -1.5556
2012-06-10 |  | 13.7833 | 982.4167 | -2.6667 |  | -3.0312
2012-06-11 |  | 11.075 | 981.375 | -2.8333 |  | -2.5764
2012-06-12 |  | 11.8667 | 986.0833 | -1.9583 |  | -1.8681
2012-06-13 |  | 10.6167 | 991.2917 | -3.0833 |  | -3.0164
2012-06-14 |  | 12.0917 | 991.0417 | -4.2917 |  | -3.9826
2012-06-15 |  | 12.725 | 978.625 | -3.6667 | -8.4211 | -3.4539
2012-06-16 |  | 12.6292 | 975.7917 | -2.625 | -4.7083 | -2.3333
2012-06-17 |  | 13.3917 | 988.0417 | -1.2917 | -1.9167 | -1.6806
2012-06-18 |  | 14.7792 | 990.25 | -1.75 | -3.8947 | -2.2951
2012-06-19 |  | 15.7167 | 991.75 | -2.4167 | -5.2778 | -2.6316
2012-06-20 |  | 15.9417 | 991.5833 | -2.0417 |  | -2.9276
2012-06-21 |  | 12.8583 | 978.5417 | -5.3333 | -6.3913 | -4.9965
2012-06-22 |  | 10.8208 | 976.3333 | -1.6667 | -2.7083 | -2.101
2012-06-23 |  | 13.0458 | 987.2083 | -1.375 | -1.625 | -1.7436
2012-06-24 |  | 13.8792 | 983.4583 | -1.7083 | -3.0417 | -2.1134
2012-06-25 |  | 14.9417 | 991.0833 | -1.5 | -1.5714 | -1.8077
2012-06-26 |  | 16.1417 | 992.2917 | -3.7083 |  | -3.5045
2012-06-27 |  | 19.4292 | 988.5 | -3.625 |  | -3.1143
2012-06-28 |  | 18.2792 | 976.375 | -4.875 |  | -4.4867
2012-06-29 |  | 16.3167 | 972.5 | -2.1667 |  | -2.2402
2012-06-30 |  | 14.3833 | 977.6667 | -1.5 |  | -2.0455
2012-07-01 |  | 13.4 | 983.75 | -1 | -3.1304 | -1.6804
2012-07-02 |  | 14.6417 | 985.3333 | -2.1667 | -3.3684 | -2.4898
2012-07-03 |  | 16.3167 | 984.5833 | -2.4167 | -3.2083 | -3.041
2012-07-04 |  | 17.6333 | 981.8333 | -2.5833 | -3 | -2.9583
2012-07-05 |  | 18.4708 | 984.0833 | -5.8261 | -4.1818 | -4.7692
2012-07-06 |  | 14.1958 | 981.2083 | -3.4545 | -4.8333 | -5.071
2012-07-07 |  | 15.7208 | 982.25 | -4.5417 | -4.5417 | -3.972
2012-07-08 |  | 16.5792 | 981.2083 | -3.3333 | -3.2917 | -3.5946
2012-07-09 |  | 15.1542 | 984.3333 | -1.9583 | -2.9167 | -2.5661
2012-07-10 |  | 12.7833 | 983.375 | -3.25 | -5.3 | -2.9089
2012-07-11 |  | 14.2708 | 982.5 | -1.4583 | -3 | -2.0824
2012-07-12 |  | 14.7125 | 983.0833 | -1.9583 | -3.5 | -2.324
2012-07-13 |  | 12.7375 | 976.2917 | -3.5417 | -4.1667 | -3.4317
2012-07-14 |  | 13.975 | 980 | -1.4783 | -2.5833 | -1.6597
2012-07-15 |  | 14.3167 | 987.6667 | -0.95833 | -2.6667 | -1.3751
2012-07-16 |  | 14.35 | 989.6667 | -1.9167 | -3.0833 | -1.8127
2012-07-17 |  | 16.6917 | 992.75 | -2.875 | -3.75 | -2.3343
2012-07-18 |  | 16.375 | 981.625 | -2.7083 | -4.2917 | -2.8266
2012-07-19 |  | 14.2583 | 984.1667 | -1.375 | -2.0417 | -1.3245
2012-07-20 |  | 11.8083 | 992.4167 | -2.2917 | -2.375 | -1.7508
2012-07-21 |  | 15.0667 | 998.3333 | -3.0833 | -3.5833 | -2.2278
2012-07-22 |  | 18.1917 | 996.875 | -2.6667 | -4.4167 | -2.8924
2012-07-23 |  | 20.1917 | 993.125 | -1.8333 | -3.1667 | -1.9751
2012-07-24 |  | 21.075 | 991.5833 | -2.1667 |  | -1.9489
2012-07-25 |  | 18.0583 | 993.875 | -3.0417 | -3.125 | -2.4999
2012-07-26 |  | 17.775 | 993.25 | -4.7917 | -5.0417 | -4.6139
2012-07-27 |  | 16.2458 | 987.6667 | -3.7083 | -5.75 | -4.1042
2012-07-28 |  | 13.9292 | 982.8333 | -2.0833 | -4.1667 | -2.3177
2012-07-29 |  | 13.8417 | 983.2083 | -1.5417 | -3.125 | -1.5726
2012-07-30 |  | 13.6625 | 986.75 | -1.9167 | -3.7917 | -1.6184
2012-07-31 |  | 12.8833 | 986.7083 | -2.875 | -4.4583 | -2.6739
2012-08-01 |  | 16.3458 | 979.875 | -3.9167 | -4.875 | -3.6304
2012-08-02 |  | 15.9583 | 981.9167 | -2.2083 | -3.6667 | -1.8903
2012-08-03 |  | 15.7 | 984 | -2.625 | -3.5833 | -2.1186
2012-08-04 |  | 17.5542 | 981.6667 | -3.1667 | -3.125 | -2.932
2012-08-05 |  | 14.6958 | 979.75 | -3.2917 | -4.5 | -3.1371
2012-08-06 |  | 15.0542 | 982.25 | -2.5417 | -3.375 | -2.7938
2012-08-07 |  | 15.3833 | 991.875 | -1.5 | -4 | -1.434
2012-08-08 |  | 17.9917 | 997.5 | -1.5 | -3 | -1.9954
2012-08-09 |  | 18.2417 | 1000.9583 | -2.3333 | -3.5833 | -2.8542
2012-08-10 |  | 18.9083 | 1001.7917 | -2.8333 | -4.375 | -3.9091
2012-08-11 |  | 16.8125 | 996.25 | -4 | -5.2609 | -3.778
2012-08-12 |  | 17.2792 | 987.375 | -5 | -5.9167 | -4.5568
2012-08-13 |  | 18.2958 | 983.2083 | -3.9583 | -4.625 | -3.5589
2012-08-14 |  | 19.0333 | 984.4583 | -2.7917 | -5.05 | -2.6704
2012-08-15 |  | 16.8167 | 979.9583 | -5.3333 | -6.1429 | -4.6868
2012-08-16 |  | 17.8958 | 985.375 | -2.0417 | -3.125 | -1.6598
2012-08-17 |  | 18.1292 | 984.5 | -3 | -4.6667 | -2.2159
2012-08-18 |  | 19.775 | 987.1667 | -2.6667 | -4.0417 | -1.9568
2012-08-19 |  | 16.7958 | 990.8333 | -3.1667 | -4.25 | -2.7027
2012-08-20 |  | 16.3708 | 992.9167 | -3.5417 | -3.7917 | -2.7993
2012-08-21 |  | 15.5542 | 989.2917 |  | -2.2857 | -2.6609
2012-08-22 |  | 16.2917 | 987.7917 | -4 | -2.0833 | -1.8412
2012-08-23 |  | 15.1625 | 986.5417 | -3.5 | -3 | -2.5243
2012-08-24 |  | 15.5917 | 977.7083 | -5.2917 | -4.2917 | -4.0069
2012-08-25 |  | 14.925 | 974.75 | -5.5417 | -4.5 | -3.0938
2012-08-26 |  | 14.4083 | 988.6667 | -2.375 | -1.7083 | -1.7257
2012-08-27 |  | 13.425 | 983.5417 | -4.7083 | -4.5833 | -3.0347
2012-08-28 |  | 16.1833 | 984.0833 | -2.125 | -1.25 | -1.739
2012-08-29 |  | 12.4833 | 982.0417 | -2.5 | -1.2917 | -2.4368
2012-08-30 |  | 11.2292 | 992.7083 | -1.2917 | -0.20833 | -0.76389
2012-08-31 |  | 11.5875 | 1002.7917 | -1.625 | -0.54167 | -1.9934
2012-09-01 |  | 16.2333 | 996.6667 | -2.9583 | -3.5417 | -2.7617
2012-09-02 |  | 17.4 | 997.2917 | -1.625 | -1.913 | -1.9362
2012-09-03 |  | 16.8167 | 999.125 | -3.0417 | -1.5417 | -2.7961
2012-09-04 |  | 17.0542 | 997.6726 | -1.35 |  | -2.1895
2012-09-05 |  | 14.6583 | 1002.4167 | -1.0417 |  | -1.8428
2012-09-06 |  | 14.8833 | 999.857 | -2.6667 | -4.0833 | -2.8996
2012-09-07 |  | 17.0042 | 997.8092 | -2.625 | -3.8333 | -2.489
2012-09-08 |  | 18.6333 | 992.9167 | -3.625 | -5.125 | -4.1493
2012-09-09 |  | 16.9458 | 981.9583 | -3.9167 | -5.125 | -3.9653
2012-09-10 |  | 15.8792 | 978.3333 | -2.7083 | -3.3333 | -2.4195
2012-09-11 |  | 11.5792 | 984.1667 | -1.5 | -2.25 | -1.4553
2012-09-12 |  | 10.0458 | 986.4167 | -1.625 | -2.7083 | -1.5114
2012-09-13 |  | 11.4208 | 989.375 | -2.75 | -3.25 | -2.5568
2012-09-14 |  | 13.7125 | 983.7083 | -1.0833 | -2.5 | -1.4443
2012-09-15 |  | 14.5208 | 988.3333 | -2.3333 | -2.4583 | -2.1136
2012-09-16 |  | 13.3708 | 982.2917 | -2.5833 | -2.8333 | -2.4356
2012-09-17 |  | 11.9125 | 982.2083 | -2.0833 | -2.8333 | -2.1144
2012-09-18 |  | 10.4292 | 985.5 | -0.58333 | -2.1667 | -1.2246
2012-09-19 |  | 11.0167 | 993.875 | -1 | -2.1667 | -1.4663
2012-09-20 |  | 11.4708 | 990.7083 | -3.25 | -3.875 | -2.208
2012-09-21 |  | 9.0667 | 990.3333 | -2.375 | -2.625 | -1.81
2012-09-22 |  | 9.45 | 995.0417 | -1.75 | -2.75 | -1.959
2012-09-23 |  | 8.225 | 985.7083 | -4.625 | -4.7917 | -3.3993
2012-09-24 |  | 9.8792 | 961.3333 | -3.8333 | -3.9167 | -3.1016
2012-09-25 |  | 9.0333 | 955 | -1.8333 | -2.375 | -1.5797
2012-09-26 |  | 10.6417 | 968.7083 | -1.1667 | -1.9583 | -1.2513
2012-09-27 |  | 10.9208 | 980.75 | -1.7917 | -2.2917 | -1.8173
2012-09-28 |  | 10.4833 | 982.375 | -1.75 | -2.7917 | -1.6931
2012-09-29 |  | 10.475 | 989.0833 | -1.125 | -2.3333 | -1.3462
2012-09-30 |  | 12.4167 | 985.125 | -2.6667 | -3.3333 | -2.3109
2012-10-01 |  | 12.0542 | 981.2917 | -2.2083 | -2.875 | -2.1894
2012-10-02 |  | 10.9292 | 976.6667 | -2.8333 | -3.1667 | -2.394
2012-10-03 |  | 9.6417 | 974.125 | -1.125 | -2.375 | -1.4519
2012-10-04 |  | 9.5333 | 978.9167 | -2.5 | -2.9583 | -1.6923
2012-10-05 |  | 9.9583 | 978.125 | -2 | -2.5417 | -1.3942
2012-10-06 |  | 9.925 | 987.0417 | -1.2917 | -1.8333 | -1.2548
2012-10-07 |  | 9.2833 | 995.875 | -1.875 | -2.625 | -2.3077
2012-10-08 |  | 7.5 | 991 | -6.75 | -7 | -6.1623
2012-10-09 |  | 7.6958 | 992.125 | -3.5833 | -3.5 | -3.7431
2012-10-10 |  | 9.2667 | 988.8333 | -3.3333 | -4.375 | -3.375
2012-10-11 |  | 10.2833 | 977.5833 | -7.9583 | -8.3333 | -6.9488
2012-10-12 |  | 10.0125 | 975.4583 | -2.7083 | -4 | -2.7729
2012-10-13 |  | 6.7875 | 977.5417 | -3.25 | -3.3333 | -2.8122
2012-10-14 |  | 7.1167 | 976.5833 | -2.5833 | -2.7917 | -2.9009
2012-10-15 |  | 7.0417 | 972.7917 | -3.9583 | -4.0417 | -3.7607
2012-10-16 |  | 7.2875 | 968.8333 | -2.4583 | -2.4167 | -1.6632
2012-10-17 |  | 9.7583 | 968.5833 | -2.625 | -3.2083 | -2.2711
2012-10-18 |  | 11.4417 | 973.6667 | -2.4167 | -2.625 | -1.8927
2012-10-19 |  | 10.5167 | 981.875 | -3.8333 | -4.25 | -3.6739
2012-10-20 |  | 11.125 | 989.0417 | -3.25 | -4.2083 | -3.2576
2012-10-21 |  | 8.8708 | 995.6667 | -6.1667 | -6.25 | -4.9977
2012-10-22 |  | 9.8958 | 998.25 | -4.3333 | -4.25 | -3.433
2012-10-23 |  | 11.1833 | 1000.9583 | -5.25 | -4.5 | -4.0729
2012-10-24 |  | 10.4542 | 998.125 | -4.2083 | -4.0417 | -3.5057
2012-10-25 |  | 8.2542 | 994.9583 | -3.4167 | -3.625 | -2.6373
2012-10-26 |  | 4.3042 | 991.8333 |  | -2.125 | -2.0174
2012-10-27 |  | 4.8542 | 993.9167 | -1.5909 | -1.0833 | -1.2626
2012-10-28 |  | 7.3667 | 983.0417 | -2.9167 | -3.1667 | -2.7014
2012-10-29 |  | 7.1292 | 980.5 | -2.9583 | -3.1667 | -2.2917
2012-10-30 |  | 5.9542 | 973.9583 | -4.2917 | -4.2083 | -3.5451
2012-10-31 |  | 7.5292 | 955.75 | -3.125 | -1.8095 | -3.0323
2012-11-01 |  | 4.9083 | 949.7083 | -2.7083 | -2 | -2.3182
2012-11-02 |  | 5.6167 | 959.0417 | -0.875 | -2 | -0.97841
2012-11-03 |  | 3.8875 | 966.5417 | -3.25 | -4.5 | -2.2689
2012-11-04 |  | 1.9042 | 969.5833 | -5 | -6.1667 | -3.8598
2012-11-05 |  | 4.6417 | 982.5833 | -3.5 | -4.375 | -3.125
2012-11-06 |  | 6.65 | 991.0417 | -5.5 | -6.3043 | -4.7
2012-11-07 |  | 8.9375 | 992.9167 | -3.0417 | -4.0417 | -2.9139
2012-11-08 |  | 9.2125 | 988.5833 | -2.9583 | -4.125 | -2.6572
2012-11-09 |  | 8.3458 | 977.2917 | -3.625 | -4.6667 | -3.4252
2012-11-10 |  | 5.9542 | 969.5833 | -4.3333 | -4.7917 | -3.3814
2012-11-11 |  | 6.6792 | 984 | -2.1667 | -3 | -1.6307
2012-11-12 |  | 8.1625 | 990.5417 | -3.7917 | -5.1667 | -2.7424
2012-11-13 |  | 11.8875 | 995.7083 | -2.4167 | -3.875 | -2.2875
2012-11-14 |  | 10.7917 | 999.2917 | -3.75 | -4.375 | -3.7825
2012-11-15 |  | 9.1917 | 995.5417 | -8.1667 | -9.375 | -8.1553
2012-11-16 |  | 7.1083 | 986.25 | -11.6667 | -12.2174 | -10.3564
2012-11-17 |  | 6.3 | 980.4167 | -7.25 | -8.4167 | -4.309
2012-11-18 |  | 4.675 | 985.875 | -3.4167 | -4.625 | -2.7917
2012-11-19 |  | 8.0208 | 978.0833 | -2.4762 | -4.0417 | -2.7083
2012-11-20 |  | 10.9542 | 976.9167 | -2.375 | -4.3333 | -2.9555
2012-11-21 |  | 6.0875 | 981.2083 | -2.5417 | -3.7917 | -2.4432
2012-11-22 |  | 8.6083 | 975.9167 | -3.1304 | -4.4167 | -3.5215
2012-11-23 |  | 6.575 | 981.9583 | -0.875 | -1.7917 | -1.0455
2012-11-24 |  | 3.6875 | 984.7083 | -6.913 | -7.2917 | -4.9962
2012-11-25 |  | 5.8792 | 971.9167 | -2.2083 | -3.875 | -2.4852
2012-11-26 |  | 5.8042 | 973.25 | -2.4583 | -3.625 | -2.6008
2012-11-27 |  | 5.5833 | 983.625 | -1.2917 | -2.2083 | -1.2386
2012-11-28 |  | 4 | 990.3333 | -1.75 | -2.1667 | -1.7231
2012-11-29 |  | 1.9875 | 987.25 | -3.4583 | -3.5833 | -3.3312
2012-11-30 |  | 0.66667 | 985.4167 | -5.375 | -5.5833 | -5.7424
2012-12-01 |  | 2.4708 | 987.1667 | -3 | -4.1667 | -3.8447
2012-12-02 |  | 1.3167 | 988.3333 | -4.2917 | -3.875 | -4.1632
2012-12-03 |  | 3.8333 | 976.5 | -4.7917 | -5.125 | -4.125
2012-12-04 |  | 3.8167 | 974.5417 | -2.2917 | -2.625 | -1.9482
2012-12-05 |  | 1.0333 | 983.9167 | -1.5652 | -1.875 | -1.3409
2012-12-06 |  | 0.91667 | 979.4167 | -3.375 | -4.625 | -3.6828
2012-12-07 |  | 3.9333 | 978.125 | -1.5 | -0.45833 | 0.26061
2012-12-08 |  | 5.1875 | 995.875 | -2.5417 | -2.5833 | -2.1493
2012-12-09 |  | 6.3 | 989.5 | -2.4583 | -2.5 | -2.0271
2012-12-10 |  | 2.6 | 999.375 | -0.95833 | -1.25 | -0.90694
2012-12-11 |  | 1.4208 | 1003.6667 | -3.5417 | -3.8333 | -3.9201
2012-12-12 |  | 0.23333 | 991.9583 | -8.25 | -7.5 | -6.4861
2012-12-13 |  | -2.1292 | 979.5417 | -9 | -9 | -7.9138
2012-12-14 |  | 2.5542 | 955.5417 | -8.9167 | -8.875 | -7.8874
2012-12-15 |  | 6.5 | 959.5 | -1.375 | -2.4583 | -1.6354
2012-12-16 |  | 5.0667 | 969.875 | -3.5417 | -4.5833 | -3.6891
2012-12-17 |  | 4.9708 | 971.8333 | -3.5 | -4.4583 | -2.9096
2012-12-18 |  | 6.0583 | 989.625 | -2.5833 | -2.9167 | -3.3707
2012-12-19 |  | 4.9167 | 990.2917 | -7.3333 | -7.5 | -5.8608
2012-12-20 |  | 4.6875 | 976.9167 | -4.7917 | -5.25 | -3.87
2012-12-21 |  | 5.5 | 981.7083 | -2.7917 | -3.5417 | -2.2342
2012-12-22 |  | 6.2958 | 974.7083 | -5.7391 | -6.6667 | -4.3112
2012-12-23 |  | 8.7458 | 971.3333 | -1.5 | -3.2083 | -1.5288
2012-12-24 |  | 4.9417 | 969.5 | -4.1667 | -4.2917 | -3.0496
2012-12-25 |  | 4.975 | 965.4583 | -2.3333 | -3.25 | -1.9598
2012-12-26 |  | 5.9708 | 970.875 | -2.1667 | -2.875 | -1.8822
2012-12-27 |  | 4.5958 | 978.5 | -0.45833 | -0.66667 | -0.34741
2012-12-28 |  | 7.8167 | 982.375 | -4.125 | -4.75 | -3.3924
2012-12-29 |  | 7.9292 | 969.375 | -2.6667 | -3.875 | -2.4729
2012-12-30 |  | 5.3583 | 974.5 | -1.125 | -1.9583 | -0.77872
2012-12-31 |  | 8.0417 | 968.5833 | -2.4583 | -3.2917 | -2.0773

## Results
DateTime | CorrectedValue