## Introduction
Volatile Correction Model
Version 1.1
The Environmental Research Group have developed this application to allow users to correct their TEOM measurements based on nearby FDMS measurements.
Site
Start Date
End Date
This spreadsheet was created using the website | www.volatile-correction-model.info
You can also contact us via email at | vcm@erg.kcl.ac.uk
Using the correction model
1. Go to the Summary sheet and ensure details are correct | Summary Page
2. Go to the Data sheet and enter any local measurement data (e.g. FDMS purge, temperature, barometric pressure etc). Please ensure that the measurements are in the correct units, especially barometric pressure which should be in millibar (mbar). If you need help converting these units please see the help section of the VCM Web Portal. | Data Page
3. Paste in the TEOM data you would like to correct into the TEOM column on the data page. | Data Page
4. Copy the data out of the results sheet - if copying to excel then use copy, and then paste special, values | Results Page
Cell colours
Data Entry | Data Entry Needed (unless values already there)
Fixed Values | Fixed after setup on website
Calculated Values | Values will be automatically calculated
Warnings | Warning for cell

## Summary
Summary | Text | Value
0
Site Name | Bingley
Organisation | Bradford MDC
Start Date | 01/01/2013
End Date | 31/12/2013
TEOM data already corrected with 1.3 factor | No
EPA Constant A |  | 3
EPA Constant B |  | 1.03
Instrument Temperature |  | 25
Instrument Pressure |  | 1013
Instrument reports to local ambient readings | No
Timescale | Daily
Pressure Site | Leeds Headingley Kerbside AURN (LD6)
Pressure Site Warning
Temperature Site | Leeds Headingley Kerbside AURN (LD6)
Temperature Site Warning
FDMS Site 1 | Salford Eccles AURN (SS0)
FDMS Site 1 Warning
FDMS Site 2 | York Bootham - FDMS PM10 (YK0)
FDMS Site 2 Warning
FDMS Site 3 | Average of remaining sites within range
FDMS Site 3 Warning | FDMS3 Correction includes unratified data.

## Data
DateTime | TEOM | Temperature | Pressure | FDMS1 | FDMS2 | FDMS3
| 0 | 0 | 0 | 0 | 0 | 0
2013-01-01 |  | 5.0417 | 979.1667 | -0.54583 | -0.24167 | -0.0025641
2013-01-02 |  | 7.9292 | 992.9167 | -1.3958 | -0.4125 | -1.1163
2013-01-03 |  | 10.1917 | 1005 | -1.6083 | -1.7917 | -1.7468
2013-01-04 |  | 8.725 | 1011.7429 | -3.0292 | -2.1652 | -2.6667
2013-01-05 |  | 8.9333 | 1010.1989 | -3.3917 | -3.2458 | -3.3119
2013-01-06 |  | 8.4583 | 1005 | -3.9 | -4.2042 | -4.4324
2013-01-07 |  | 8.6292 | 1000.3195 | -4.7625 | -5.1417 | -4.9103
2013-01-08 |  | 9.2083 | 997.1642 | -3.4208 |  | -3.8365
2013-01-09 |  | 3.3292 | 997.1962 | -4.625 |  | -3.4329
2013-01-10 |  | 2.2542 | 990.1666 | -8.5208 |  | -4.8567
2013-01-11 |  | 3.0083 | 990 | -6.3417 |  | -4.7538
2013-01-12 |  | 2.1417 | 990 | -4.8625 |  | -4.9004
2013-01-13 |  | 1.4792 | 996.6892 | -6.8292 |  | -5.8194
2013-01-14 |  | 0.57917 | 983.9239 | -7.1417 |  | -6.542
2013-01-15 |  | -0.14583 | 987.158 | -4.9625 | -3.1125 | -3.8454
2013-01-16 |  | -2.3958 | 990.0511 | -4.4792 | -4.025 | -5.5419
2013-01-17 |  | -2.0333 | 990 | -6.3542 | -5.65 | -7.3787
2013-01-18 |  | -1.175 | 979.1667 | -7.9792 | -7.65 | -8.0301
2013-01-19 |  | 0.016667 | 978.6782 | -4.75 | -3.7083 | -4.9226
2013-01-20 |  | 0.725 | 973.75 | -3.7375 | -2.45 | -3.1562
2013-01-21 |  | -0.63333 | 970 | -3.9458 | -3.225 | -4.3777
2013-01-22 |  | 0.825 | 978.3333 | -6.5773 | -7.0292 | -7.4873
2013-01-23 |  | 0.65417 | 985.3754 | -5.3417 | -4.5583 | -5.8328
2013-01-24 |  | 1.0583 | 990.7191 | -6.45 | -3.8625 | -6.4681
2013-01-25 |  | -0.62917 | 983.3333 | -8.3958 | -8.2875 | -9.4567
2013-01-26 |  | 3.1292 | 975.4167 | -4.225 | -4.7958 | -4.2917
2013-01-27 |  | 5.6208 | 963.3333 | -2.2917 | -1.8 | -2.055
2013-01-28 |  | 5.5667 | 969.1667 | -1.8958 | -1.6333 | -1.9952
2013-01-29 |  | 9.2917 | 969.5833 | -0.082609 | -0.72381 | -2.4725
2013-01-30 |  | 6.85 | 973.75 | 0.39583 | -0.36667 | -0.98664
2013-01-31 |  | 6.4 | 979.1667 | -0.97083 | -1.1696 | -2.2
2013-02-01 |  | 5.1625 | 973.75 | -0.82917 | -1.075 | -1.9682
2013-02-02 |  | 2.1292 | 993.3333 | -0.77083 | -0.095833 | -0.825
2013-02-03 |  | 6.2083 | 985.8333 | -2.8875 | -2.5292 | -3.5253
2013-02-04 |  | 5.3875 | 979.1667 | -2.5292 | -1.85 | -2.6877
2013-02-05 |  | 2.5375 | 967.0833 | -1.925 | -1.3583 | -1.9575
2013-02-06 |  | 3.5083 | 984.5833 | 0.33636 | 0.72083 | -0.22991
2013-02-07 |  | 3.0815 | 998.7433 | -1.7167 | -1.2417 | -2.163
2013-02-08 |  | 5.4833 | 1009.3088 | -3.0125 | -2.1583 | -2.5582
2013-02-09 |  | 5.8583 | 1004.9846 | -4.4875 | -3.7542 | -4.9189
2013-02-10 |  | 3.5375 | 985.8333 | -4.5292 | -6.1458 | -5.8716
2013-02-11 |  | 4 | 992.5 | -1.9917 | -2.0167 | -3.3212
2013-02-12 |  | 3.9208 | 1006.25 | -4.2875 | -3.1958 | -4.8436
2013-02-13 |  | 1.9667 | 1005.0571 |  | -6.5958 | -7.9495
2013-02-14 |  | 7.0292 | 996.25 |  | -3.8208 | -4.2502
2013-02-15 |  | 8.75 | 1006.6667 | -1.3667 | -1.2042 | -2.3984
2013-02-16 |  | 7.5667 | 1008.6695 | -3.35 | -3.75 | -4.6667
2013-02-17 |  | 6.5792 | 1009.2955 | -4.2333 | -5.1917 | -6.6497
2013-02-18 |  | 5.7583 | 1010 | -9.875 | -9.1958 | -11.1321
2013-02-19 |  | 6.6167 | 1008.1137 | -12.9833 | -6.7542 | -11.173
2013-02-20 |  | 4.2208 | 1011.933 | -6.9708 | -3.1292 | -5.9386
2013-02-21 |  | 3.4917 | 1011.4659 | -3.875 | -2.2083 | -3.6279
2013-02-22 |  | 3.3708 | 1009.7545 | -2.9542 | -1.9625 | -2.6474
2013-02-23 |  | 3.5583 | 1010 | -2.5625 | -1.8208 | -2.9213
2013-02-24 |  | 4.0042 | 1016.4901 | -2.4375 | -1.5125 | -2.4163
2013-02-25 |  | 5.75 | 1017.6174 | -2.0625 | -1.2667 | -2.2978
2013-02-26 |  | 5.7458 | 1024.148 | -3.0208 | -1.7042 | -3.4005
2013-02-27 |  | 7.375 | 1022.1077 | -4.0125 | -2.9875 | -4.5354
2013-02-28 |  | 7.1 | 1019.7139 | -6.5917 | -5.3208 | -6.4359
2013-03-01 |  | 7.9333 | 1020 | -2.8792 | -2.1708 | -3.0261
2013-03-02 |  | 7.8667 | 1015 | -4.7542 | -2.2417 | -4.0087
2013-03-03 |  | 8.65 | 1008.9534 | -6.2333 | -6.8167 | -6.5231
2013-03-04 |  | 5.1958 | 1003.75 | -9.0833 | -9.2625 | -10.4983
2013-03-05 |  | 6.0375 | 990.2904 | -16.9917 | -15.3208 | -17.1983
2013-03-06 |  | 5.7708 | 988.7112 | -18.1083 | -19.4833 | -19.4549
2013-03-07 |  | 7.7833 | 990 | -18.9458 | -16.6167 | -19.8302
2013-03-08 |  | 6.3542 | 988.0818 | -11.9583 | -10.0542 | -12.7709
2013-03-09 |  | 4.7 | 990.6506 | -6.15 | -4.725 | -6.7401
2013-03-10 |  | 3.1542 | 998.5574 | -2.9042 | -2.1083 | -3.2304
2013-03-11 |  | 0.93333 | 1000 | -2.3917 | -0.7125 | -2.067
2013-03-12 |  | 4.3375 | 998.8365 | -2.1667 | -1.5333 | -2.5875
2013-03-13 |  | 4.1667 | 1000 | -2.05 | -1.6958 | -2.1882
2013-03-14 |  | 4.6125 | 998.4793 | -4.7417 | -2.7125 | -3.5784
2013-03-15 |  | 6.8375 | 988.3236 | -3.8542 | -3.7208 | -4.2337
2013-03-16 |  | 6.8458 | 979.303 | -3.925 | -4 | -4.141
2013-03-17 |  | 5.1125 | 977.0476 | -3.2875 | -3.0708 | -3.7221
2013-03-18 |  | 3.35 | 979.5998 | -4.8667 | -2.75 | -4.9489
2013-03-19 |  | 5.6625 | 986.25 | -5.4542 | -3.4083 | -5.8098
2013-03-20 |  | 3.9292 | 997.5 | -3.5208 | -1.6375 | -3.875
2013-03-21 |  | 3.3542 | 1006.4243 | -3.175 | -2.0833 | -3.8972
2013-03-22 |  | 2.3042 | 997.2846 | -5.375 | -3.4875 | -5.9324
2013-03-23 |  | 1.5375 | 1002.7527 | -3.4542 | -2.4208 | -4.0662
2013-03-24 |  | 2.6083 | 1007.3164 | -2.6542 | -1.6208 | -2.6361
2013-03-25 |  | 3.2625 | 1006.3856 | -1.7708 | -1.0043 | -2.2561
2013-03-26 |  | 3.1625 | 1007.3352 | -2.65 | -1.2292 | -2.6114
2013-03-27 |  | 3.1625 | 999.7458 | -3.2292 | -1.85 | -3.5181
2013-03-28 |  | 3.9875 | 998.0582 | -3.5917 | -2.0583 | -3.7543
2013-03-29 |  | 4.3375 | 999.1252 | -3.2458 | -2.3667 | -3.1865
2013-03-30 |  | 4.9792 | 998.8538 | -2.7458 | -1.3875 | -2.9083
2013-03-31 |  | 4.5417 | 998.017 | -3.1625 | -2.3458 | -3.3476
2013-04-01 |  | 4.9167 | 998.8319 | -3.1458 | -1.7083 | -2.7183
2013-04-02 |  | 5.6625 | 1008.1415 | -2.2333 | -0.94583 | -2.0336
2013-04-03 |  | 6.575 | 1008.7564 | -2.8625 | -1.4417 | -3.2211
2013-04-04 |  | 6.4042 | 1010 | -2.6083 | -1.975 | -3.116
2013-04-05 |  | 6.6958 | 1007.9249 | -2.1708 | -1.2458 | -2.4458
2013-04-06 |  | 8.6042 | 1010 | -2.7167 | -2.0458 | -2.9285
2013-04-07 |  | 7.9375 | 1005.8333 | -7.4958 | -5.6167 | -6.8929
2013-04-08 |  | 6.5 | 996.25 | -7.6792 | -5.2208 | -6.6128
2013-04-09 |  | 7.9833 | 990 | -8.0625 | -5.6083 | -8.0964
2013-04-10 |  | 9.6083 | 990 | -15.375 | -8.2333 | -13.1231
2013-04-11 |  | 6.6625 | 986.1726 | -15.4542 | -7.5208 | -13.3058
2013-04-12 |  | 8.0375 | 984.7773 | -11.5208 | -8.8375 | -11.6497
2013-04-13 |  | 10.8958 | 994.8155 | -7.6333 | -8.8042 | -8.6413
2013-04-14 |  | 15.9042 | 991.7005 | -5.3583 | -6.4458 | -5.6991
2013-04-15 |  | 15.825 | 999.6544 | -3.8125 | -2.2375 | -3.7497
2013-04-16 |  | 14.3625 | 995.8333 | -3.2083 | -2.0625 | -2.6714
2013-04-17 |  | 13.2083 | 994.5833 | -5.7583 | -4.0174 | -4.6787
2013-04-18 |  | 12.0333 | 993.3333 | -1.9125 | -0.36522 | -1.0006
2013-04-19 |  | 10.2875 | 1015 | -1.7333 | -0.45 | -1.3177
2013-04-20 |  | 11.7792 | 1018.5139 | -5.2292 | -4.3 | -5.0154
2013-04-21 |  | 10.0458 | 1005 | -4.5417 | -2.7875 | -3.7317
2013-04-22 |  | 11.4042 | 1000 | -3.2958 | -3.5875 | -3.1608
2013-04-23 |  | 13.9917 | 1006.6667 | -2.9417 | -1.2833 | -2.2662
2013-04-24 |  | 13.4708 | 1009.3665 | -3.9375 | -2.4167 | -3.2082
2013-04-25 |  | 11.9042 | 1008.8588 | -5.2333 | -3.8792 | -4.771
2013-04-26 |  | 9.6292 | 1001.6667 | -5.3708 | -2.5708 | -3.2787
2013-04-27 |  | 9.3792 | 1007.0833 | -2.075 | -1.6708 | -2.1316
2013-04-28 |  | 9.8125 | 1000.8333 | -2.9042 | -2.7875 | -3.2543
2013-04-29 |  | 10.4208 | 1002.9167 | -1.525 | -1 | -1.0753
2013-04-30 |  | 11.5792 | 1013.3333 | -2.6792 | -1.1458 | -1.7927
2013-05-01 |  | 12.625 | 1010 | -3.3167 | -1.3792 | -2.8417
2013-05-02 |  | 13.6667 | 1010 | -4.1409 | -2.7625 | -3.6126
2013-05-03 |  | 13.7875 | 1004.5833 | -3.3917 | -2.9333 | -3.1333
2013-05-04 |  | 13.7042 | 1001.6667 | -2.5583 | -1.4417 | -1.7828
2013-05-05 |  | 15.3625 | 1008.8214 | -2.75 | -2.2333 | -2.4397
2013-05-06 |  | 16.9708 | 1006.9115 | -3.6583 | -3.7542 | -3.5205
2013-05-07 |  | 17.8208 | 1001.1041 | -5.4609 | -6.2 | -6.2212
2013-05-08 |  | 14.55 | 991.6667 | -7.0292 | -9.5435 | -8.6349
2013-05-09 |  | 11.2583 | 986.1891 | -3.5958 | -2.4696 | -2.7951
2013-05-10 |  | 12.1417 | 992.0299 | -2.9083 | -1.8708 | -1.6813
2013-05-11 |  | 11.1125 | 992.0833 | -2.7583 | -1.475 | -1.8676
2013-05-12 |  | 11.8917 | 998.75 | -3.3 | -1.8375 | -2.0393
2013-05-13 |  | 10.8542 | 992.0323 | -4.1 | -2.4458 | -2.5157
2013-05-14 |  | 10.2167 | 987.0833 | -3.825 | -1.8333 | -2.7811
2013-05-15 |  | 8.7333 | 980 | -2.6667 | -1.2125 | -1.9196
2013-05-16 |  | 12.2958 | 989.5893 | -3.5125 | -1.9417 | -2.7545
2013-05-17 |  | 12.5042 | 995.8529 | -4.4125 | -2.825 | -3.5311
2013-05-18 |  | 11.05 | 993.3333 | -4.55 | -1.9792 | -3.2221
2013-05-19 |  | 16.5458 | 1000 | -5.1042 | -3.5792 | -4.9282
2013-05-20 |  | 17.1125 | 999.499 | -5.9958 | -4.075 | -4.9106
2013-05-21 |  | 13.6625 | 1007.9167 | -5.1542 | -1.3478 | -3.687
2013-05-22 |  | 14.2333 | 1005.6881 | -4.3458 | -2.3333 | -3.3743
2013-05-23 |  | 8.8833 | 999.4879 | -3.3417 | -0.75 | -2.3796
2013-05-24 |  | 9.4958 | 1002.0833 | -1.2917 | 0.77727 | -1.1454
2013-05-25 |  | 14.9625 | 1009.6887 | -2.8042 |  | -2.9462
2013-05-26 |  | 16.25 | 1005.0283 | -4.525 |  | -3.6364
2013-05-27 |  | 13.6417 | 992.5 | -4.6583 |  | -4.0974
2013-05-28 |  | 12.8542 | 988.8104 | -5.5583 |  | -5.526
2013-05-29 |  | 12.3958 | 995.8333 | -4.0333 |  | -3.5242
2013-05-30 |  | 13.4292 | 1002.0833 | -3.45 |  | -3.2306
2013-05-31 |  | 17.9667 | 1008.8183 | -4.8333 |  | -4.4764
2013-06-01 |  | 15.6167 | 1010.2979 | -2.8292 |  | -1.9813
2013-06-02 |  | 15.1375 | 1019.2089 | -3.3667 |  | -1.901
2013-06-03 |  | 18.2042 | 1018.8433 | -3.1958 |  | -2.7003
2013-06-04 |  | 17.65 | 1018.468 | -4.1208 |  | -3.276
2013-06-05 |  | 16.125 | 1010 | -3.8125 |  | -2.6845
2013-06-06 |  | 17.6667 | 1006.8931 |  |  | -2.5949
2013-06-07 |  | 17.525 | 1013.8668 | -4.2458 | -2.9667 | -2.8529
2013-06-08 |  | 17.0208 | 1010.4167 | -4.2042 | -2.3043 | -3.2978
2013-06-09 |  | 16.1833 | 1007.9189 | -4.4792 | -2.4417 | -3.0824
2013-06-10 |  | 15.1583 | 999.1731 | -4.525 | -2.075 | -3.1894
2013-06-11 |  | 15.9417 | 999.7627 | -5.925 | -4.1458 | -4.6567
2013-06-12 |  | 18.0542 | 990.3213 | -4.4333 | -3.1833 | -3.1447
2013-06-13 |  | 16.1958 | 993.9729 | -1.4957 | -1.1083 | -2.145
2013-06-14 |  | 15.3583 | 998.1274 | -1.6333 | -2.1 | -2.9981
2013-06-15 |  | 15.2167 | 989.5877 | -0.81667 | -1.5333 | -1.891
2013-06-16 |  | 16.6583 | 999.1667 | -0.35 | -1.6417 | -1.1596
2013-06-17 |  | 17.8542 | 1003.8049 | -1.5417 | -2.5 | -2.9183
2013-06-18 |  | 19.9625 | 1002.9167 | -3.3958 | -4.65 | -4.8812
2013-06-19 |  | 21.025 | 1000.9895 | -4.7857 | -5.5 | -5.9519
2013-06-20 |  | 16.55 | 999.9722 | -4.0375 | -3.6542 | -4.7256
2013-06-21 |  | 18.325 | 995.7533 | -5.1833 | -3.5042 | -4.8589
2013-06-22 |  | 15.2958 | 990 | -2.3208 | -2.3208 | -2.9205
2013-06-23 |  | 15.2708 | 993.4318 | -0.42083 | -0.49583 | -1.1849
2013-06-24 |  | 15.075 | 1008.75 | -0.88333 | -0.45 | -1.4248
2013-06-25 |  | 17.2708 | 1018.8542 | -1.75 | -1.1458 | -2.2162
2013-06-26 |  | 17.7208 | 1015.0669 | -2.0833 | -2.0125 | -2.7179
2013-06-27 |  | 14.7375 | 1013.3333 | -2.4435 | -2.5833 | -3.2612
2013-06-28 |  | 16.2 | 1007.0833 | -1.9333 | -2.1667 | -2.999
2013-06-29 |  | 16.9375 | 1008.4034 | -1.6167 | -1.2167 | -2.1399
2013-06-30 |  | 18.1417 | 1005.5723 | -2.2542 | -2.5783 | -3.3712
2013-07-01 |  | 16.1042 | 998.8468 | -1.7042 | -1.9 | -2.5712
2013-07-02 |  | 15.2958 | 995 | -3.6375 | -2.6542 | -3.7536
2013-07-03 |  | 17.7542 | 995.5182 | -1.4042 | -1.0375 | -1.9503
2013-07-04 |  | 18.8333 | 1004.6219 | -1.2 | -1.8333 | -2.0837
2013-07-05 |  | 21.05 | 1018.3333 | -1.5583 | -1.2542 | -2.4091
2013-07-06 |  | 22.8792 | 1016.9693 | -3.6542 | -3.3792 | -4.0923
2013-07-07 |  | 23.9125 | 1020.1553 | -2.3542 | -2.3708 | -3.3271
2013-07-08 |  | 21.4 | 1022.6732 | -2.4 | -3.4958 | -4.3941
2013-07-09 |  | 24.45 | 1020 | -4.2 | -3.1 | -4.2776
2013-07-10 |  | 18.7333 | 1014.8751 | -3.85 | -2.6375 | -3.9731
2013-07-11 |  | 20.1625 | 1013.972 | -2.5375 | -2.0917 | -3.279
2013-07-12 |  | 24.1125 | 1008.5741 | -4.4333 | -3.3042 | -4.4326
2013-07-13 |  | 25.6333 | 1008.2714 | -6.4708 | -3.2917 | -4.2343
2013-07-14 |  | 22.4625 | 1009.2723 | -2.8292 | -3.9792 | -4.6199
2013-07-15 |  | 21.6917 | 1009.5544 | -3.9292 | -1.8292 | -3.1087
2013-07-16 |  | 24.1625 | 1007.9867 | -3.3417 | -2.1625 | -3.2161
2013-07-17 |  | 24.0542 | 1010.7575 | -3.1792 | -2.3917 | -3.3032
2013-07-18 |  | 26.175 | 1018.0399 | -3.0458 |  | -3.3176
2013-07-19 |  | 25.225 | 1014.9847 | -3.35 |  | -2.8516
2013-07-20 |  | 20.9833 | 1011.9684 | -3.1333 |  | -3.049
2013-07-21 |  | 18.3292 | 1010 | -2.9875 |  | -3.3031
2013-07-22 |  | 20.5667 | 1004.4828 | -3.5208 |  | -5.1492
2013-07-23 |  | 20.975 | 1000 | -4.3208 | -4.5667 | -5.7746
2013-07-24 |  | 22.4708 | 997.3277 | -4.3 | -5.3625 | -4.7719
2013-07-25 |  | 21.8083 | 998.2784 | -2.6958 | -2.8375 | -3.2252
2013-07-26 |  | 22.3083 | 997.6438 | -2.6583 | -2.325 | -2.8359
2013-07-27 |  | 21.65 | 995.4167 | -3.2792 | -4.1292 | -4.5889
2013-07-28 |  | 18.8625 | 990 | -2.925 | -1.5292 | -2.6905
2013-07-29 |  | 18.55 | 995.8333 | -2.2167 | -1.5917 | -2.0446
2013-07-30 |  | 19.473 | 998.026 | -2.3125 |  | -1.9855
2013-07-31 |  | 18.4 | 1000 | -2.425 | -1.3 | -2.2314
2013-08-01 |  | 24.9875 | 994.3063 | -3.0083 | -2.0958 | -2.8199
2013-08-02 |  | 23.1292 | 988.7877 | -2.8875 | -3.5625 | -2.8961
2013-08-03 |  | 20.4375 | 998.2388 | -1.7583 | -1.1542 | -1.5077
2013-08-04 |  | 19.1917 | 999.7376 | -2.4458 | -1.8417 | -2.0568
2013-08-05 |  | 17.925 | 998.75 | -2.9792 | -2.8917 | -2.3271
2013-08-06 |  | 17.2708 | 999.496 | -2.7417 | -1.4458 | -1.7693
2013-08-07 |  | 19.5292 | 1001.6272 | -2.35 | -2.1958 | -2.2025
2013-08-08 |  | 19.3958 | 1007.9167 | -4.6667 | -3.4917 | -3.3715
2013-08-09 |  | 19.45 | 1005.4167 | -2.6208 | -2.675 | -1.6731
2013-08-10 |  | 17.4917 | 1008.2905 | -3.2625 | -1.325 | -1.9081
2013-08-11 |  | 17.5 | 999.8212 | -3.1333 | -1.8333 | -1.7968
2013-08-12 |  | 16.6833 | 1000.8901 | -2.5458 | -1.2417 | -1.3122
2013-08-13 |  | 17.6958 | 1009.2475 | -2.3208 | -1.5417 | -1.3029
2013-08-14 |  | 19.85 | 1008.4523 |  | -2.35 | -2.2538
2013-08-15 |  | 21.6375 | 999.9223 |  | -2.1958 | -2.2096
2013-08-16 |  | 20.8417 | 1000 |  | -1.2958 | -1.5272
2013-08-17 |  | 18.0042 | 994.1667 |  | -2.2625 | -2.4994
2013-08-18 |  | 18.5292 | 996.25 |  | -0.725 | -0.87308
2013-08-19 |  | 17.4333 | 1007.5 |  | -0.45 | -0.59231
2013-08-20 |  | 18.9 | 1012.2105 | -1.5208 | -1.4708 | -1.7733
2013-08-21 |  | 20.1 | 1008.6909 | -2.0917 | -1.7333 | -2.2722
2013-08-22 |  | 22.4708 | 1008.6078 | -2.075 | -2 | -2.6248
2013-08-23 |  | 21.6167 | 1001.25 | -4.7667 | -3.2917 | -4.7056
2013-08-24 |  | 17.3125 | 999.1906 | -4.3208 | -4.55 | -5.1181
2013-08-25 |  | 20.7542 | 1005.8333 | -1.875 | -2.9417 | -2.9632
2013-08-26 |  | 20.7625 | 1007.8357 | -2.8083 | -2.2792 | -3.6944
2013-08-27 |  | 20.0417 | 1008.0565 | -3.7 | -2.525 | -3.7229
2013-08-28 |  | 18.6208 | 1009.0603 | -3.0583 | -3.1042 | -4.0597
2013-08-29 |  | 18.9583 | 1006.6581 | -2.3833 | -1.9667 | -2.4996
2013-08-30 |  | 19.9333 | 1005.8333 | -2.1333 | -1.7043 | -1.9648
2013-08-31 |  | 15.1125 | 1013.75 | -1.9417 | -0.875 | -1.4424
2013-09-01 |  | 15.575 | 1015.0198 | -2.1167 | -1.0833 | -1.9896
2013-09-02 |  | 18.9958 | 1012.0833 | -1.9458 | -1.0583 | -1.6472
2013-09-03 |  | 20.4958 | 1013.9757 | -2.019 | -1.8208 | -2.7233
2013-09-04 |  | 20.1458 | 1007.5 | -3.5875 | -3.3458 | -4.3892
2013-09-05 |  | 19.1292 | 998.5872 | -3.2375 | -8.1542 | -6.1021
2013-09-06 |  | 13.1667 | 998.8103 | -2.4667 | -2.5917 | -3.2976
2013-09-07 |  | 13.6042 | 999.2002 | -1.7792 | -2.3542 | -2.6545
2013-09-08 |  | 12.9708 | 1000.1854 | -1.5458 | -2.2708 | -2.0605
2013-09-09 |  | 13.8333 | 1003.3333 | -1.9583 | -2.1583 | -2.0219
2013-09-10 |  | 14.5125 | 1009.0177 | -1.6208 | -1.8667 | -1.7146
2013-09-11 |  | 14.7917 | 1009.7806 | -2.3875 | -1.5958 | -2.1122
2013-09-12 |  | 17.55 | 1005.9245 | -3.7292 | -2.7 | -3.2865
2013-09-13 |  | 14.5458 | 1006.2599 | -2.0792 | -2.6958 | -2.4212
2013-09-14 |  | 14.2625 | 1004.5924 | -2.2292 | -1.5208 | -2.0403
2013-09-15 |  | 12.6333 | 990.4167 | -3.0792 | -3.125 | -3.4854
2013-09-16 |  | 11.275 | 985.4821 | -1.9708 | -1.2957 | -1.2198
2013-09-17 |  | 11.6542 | 982.9167 | -2.4583 | -1.6792 | -1.6694
2013-09-18 |  | 11.8583 | 992.5 | -1.4 | -0.091667 | -1.0353
2013-09-19 |  | 13.5417 | 995 | -1.7917 | -1.1667 | -1.6381
2013-09-20 |  | 14.4333 | 1006.6667 | -1.2583 | -0.63333 | -1.0597
2013-09-21 |  | 16.925 | 1009.2699 | -1.7458 | -1.3417 | -1.7122
2013-09-22 |  | 19.7792 | 1013.873 | -1.9583 | -2.0042 | -2.3618
2013-09-23 |  | 16.8375 | 1010.6705 | -3.7667 | -3.95 | -4.1825
2013-09-24 |  | 17.7208 | 1003.5048 | -6.9542 | -5.9667 | -7.8722
2013-09-25 |  | 16.5125 | 997.9067 | -11.0875 | -6.3667 | -9.8622
2013-09-26 |  | 15.6167 | 1010 | -2.3583 | -1.5708 | -2.4419
2013-09-27 |  | 16.7958 | 1003.8885 | -2.8958 | -2.1792 | -3.2147
2013-09-28 |  | 15.3542 | 999.593 | -5.55 | -3.4458 | -5.9947
2013-09-29 |  | 15.4125 | 997.5826 | -3.4208 | -2.5625 | -3.3322
2013-09-30 |  | 14.7458 | 1000 | -3.2583 | -2.1708 | -2.9378
2013-10-01 |  | 15.0708 | 997.3045 | -6.1958 | -3.0875 | -5.0764
2013-10-02 |  | 14.7625 | 998.9764 | -5.7333 | -4.6 | -6.8983
2013-10-03 |  | 16.5208 | 994.3783 | -5.1208 | -7.3625 | -7.7449
2013-10-04 |  | 17.5 | 993.75 | -2.4625 | -7.1842 | -4.1199
2013-10-05 |  | 15.8875 | 1007.5 | -2.0417 | -1.8042 | -2.1412
2013-10-06 |  | 16.5167 | 1007.9073 | -2.5208 | -2.05 | -2.4537
2013-10-07 |  | 18.4333 | 1009.2609 | -2.6333 | -3.115 | -2.7501
2013-10-08 |  | 17.2125 | 1009.4329 | -2.1708 | -1.0167 | -2.286
2013-10-09 |  | 12.7458 | 1005.4167 | -4.2783 | -1.3 | -2.4232
2013-10-10 |  | 10.7083 | 1009.8516 | -1.8708 | -0.1875 | -0.70303
2013-10-11 |  | 12.7958 | 1011.6274 | -1.7833 | -0.6 | -1.325
2013-10-12 |  | 12.15 | 1010 | -2.3042 | -1.8042 | -2.6383
2013-10-13 |  | 11.6083 | 1001.25 | -3.0458 | -1.8083 | -3.183
2013-10-14 |  | 11.4292 | 999.3134 | -2.25 | -1.4833 | -2.3662
2013-10-15 |  | 12.3542 | 999.4008 | -2.7125 | -2.225 | -2.9288
2013-10-16 |  | 10.9875 | 994.5833 | -4.1458 | -3.3542 | -4.0239
2013-10-17 |  | 13.8292 | 998.3333 | -2.15 |  | -1.6091
2013-10-18 |  | 12.4875 | 999.4758 | -4.4583 |  | -4.592
2013-10-19 |  | 14.4667 | 990 | -3.8917 | -3.6875 | -4.6062
2013-10-20 |  | 14.15 | 990 | -2.6583 | -2.625 | -2.9497
2013-10-21 |  | 15.2 | 989.385 | -2.8667 | -1.7042 | -2.5917
2013-10-22 |  | 16.5042 | 980 | -3.2083 | -2.5583 | -3.0475
2013-10-23 |  | 12.8375 | 982.9167 | -1.2208 | -0.46957 | -0.93627
2013-10-24 |  | 12.5083 | 999.5817 | -2.4042 | -1.5208 | -1.7094
2013-10-25 |  | 15.55 | 990.8333 | -4.2958 |  | -4.2338
2013-10-26 |  | 14.7042 | 986.25 | -3.4042 |  | -2.7972
2013-10-27 |  | 13.1042 | 976.3572 | -3.1833 |  | -2.2216
2013-10-28 |  | 11.2083 | 975 | -2.2208 |  | -1.0177
2013-10-29 |  | 10.4333 | 995.4167 | -1.5333 | 0.36667 | 0.0022768
2013-10-30 |  | 10.825 | 1002.0833 | -2.5304 | -1.4625 | -1.4278
2013-10-31 |  | 11.7208 | 999.8865 | -3.0833 | -2.8625 | -2.3508
2013-11-01 |  | 9.9125 | 995 | -3.6708 | -2.2708 | -2.9136
2013-11-02 |  | 8.8083 | 980 | -5.125 | -4.175 | -4.4544
2013-11-03 |  | 8.9708 | 980 | -2.65 | -1.9458 | -1.9087
2013-11-04 |  | 6.825 | 980 | -3.1208 | -2.0333 | -2.2478
2013-11-05 |  | 7.5042 | 980 | -3.3583 | -4.0333 | -3.1312
2013-11-06 |  | 9.5792 | 981.25 | -2.2348 | -2.1458 | -2.276
2013-11-07 |  | 9.0583 | 990 | -2.6625 |  | -1.8059
2013-11-08 |  | 8.5458 | 988.3305 | -2.8833 |  | -2.5378
2013-11-09 |  | 6.025 | 988.8669 | -3.0917 |  | -2.4337
2013-11-10 |  | 5.5375 | 1004.5833 | -3.5 |  | -1.5003
2013-11-11 |  | 11.0417 | 1006.3273 | -3.375 |  | -2.8374
2013-11-12 |  | 10.3625 | 1014.1667 | -3.075 |  | -2.0039
2013-11-13 |  | 8.6458 | 1013.788 | -4.5958 |  | -3.3748
2013-11-14 |  | 9.0375 | 1010.4167 | -1.9208 | -0.2875 | -0.83171
2013-11-15 |  | 8.7 | 1020 | -3.4625 | -1.5542 | -2.0106
2013-11-16 |  | 11.6292 | 1019.2944 | -3.9542 | -1.8167 | -2.9348
2013-11-17 |  | 11.6708 | 1012.9381 | -8.2458 | -5.0042 | -5.1482
2013-11-18 |  | 8.55 | 1000 | -6 | -5.7792 | -4.7601
2013-11-19 |  | 4.525 | 1001.6667 | -2.8875 | -1.9167 | -1.8562
2013-11-20 |  | 6.7208 | 987.5 | -4.6696 | -2.9708 | -2.5144
2013-11-21 |  | 8.0458 | 998.75 | -1.1583 | -0.74167 | -0.93858
2013-11-22 |  | 5.8792 | 1009.7295 | -2.5167 | -2.1042 | -2.0215
2013-11-23 |  | 5.5875 | 1013.5776 | -5.5542 | -2.6583 | -2.6856
2013-11-24 |  | 7.75 | 1022.0833 | -5.0417 | -1.55 | -1.9185
2013-11-25 |  | 6.6208 | 1028.041 | -4.3167 | -1.8292 | -2.4619
2013-11-26 |  | 7.8583 | 1024.7927 | -5.5917 | -4.0333 | -4.0476
2013-11-27 |  | 10.45 | 1019.9111 | -4.6708 | -3.8292 | -3.3837
2013-11-28 |  | 9.3542 | 1019.4744 | -6.7667 | -3.5542 | -4.0438
2013-11-29 |  | 9.0625 | 1011.1219 | -4.4917 | -2.3292 | -3.1709
2013-11-30 |  | 8.3042 | 1017.5 | -2.2042 | -0.87917 | -1.2836
2013-12-01 |  | 9.8417 | 1020.4167 | -2.9167 | -2.0083 | -2.152
2013-12-02 |  | 8.9208 | 1020 | -6.5042 | -4.9625 | -5.2567
2013-12-03 |  | 8.8083 | 1015 | -7.4917 | -6.3292 | -6.0019
2013-12-04 |  | 8.25 | 1016.25 | -3.5667 | -2.0417 | -2.7777
2013-12-05 |  | 6.9125 | 1004.5833 | -3.3292 | -2.3043 | -2.3752
2013-12-06 |  | 5.2792 | 1012.5 | -2.4167 | -1.1125 | -1.323
2013-12-07 |  | 8.4458 | 1009.7989 | -3.8 | -3.4792 | -2.8485
2013-12-08 |  | 11.175 | 1010 | -3.0792 | -1.7917 | -1.9911
2013-12-09 |  | 11.85 | 1011.6667 | -3.5375 | -1.8417 | -2.2994
2013-12-10 |  | 8.325 | 1017.5 | -5.875 | -5.2 | -5.046
2013-12-11 |  | 4.8333 | 1012.8759 | -7.0273 | -6.9217 | -7.2099
2013-12-12 |  | 8.225 | 1009.1237 | -5.8708 | -7.0917 | -6.6359
2013-12-13 |  | 11.5708 | 1001.25 | -4.05 | -5.4957 | -5.3251
2013-12-14 |  | 9.9583 | 1004.1667 | -2.3958 | -3 | -2.3783
2013-12-15 |  | 11.525 | 998.75 | -2.4708 | -2.1375 | -2.247
2013-12-16 |  | 10.0625 | 999.1561 | -1.0667 | -1.7083 | -1.9018
2013-12-17 |  | 6.1583 | 1008.75 | -2.9125 | -3.2417 | -3.0402
2013-12-18 |  | 8.1875 | 986.25 | -6.3042 | -7.0542 | -6.3743
2013-12-19 |  | 6.1 | 986.25 | -0.68333 | -0.70833 | -0.43993
2013-12-20 |  | 8.1667 | 997.5 | -1.2625 | -1.4375 | -1.1641
2013-12-21 |  | 10.8708 | 988.75 | -1.8208 | -2.6458 | -2.2935
2013-12-22 |  | 6.4208 | 990 | -1.2083 | -1.6625 | -1.1032
2013-12-23 |  | 8.6625 | 973.75 | -4.2792 | -4.3625 | -4.0375
2013-12-24 |  | 7.4708 | 958.75 | -0.87917 | -1.1875 | -0.80526
2013-12-25 |  | 5.0417 | 968.3333 | -0.65833 | -0.61667 | -0.35089
2013-12-26 |  | 4.7333 | 978.75 | -3.0417 | -4.7583 | -3.686
2013-12-27 |  | 9.025 | 962.9167 | -1.5583 | -1.9045 | -1.6385
2013-12-28 |  | 6.6458 | 980 | -0.29583 | -0.48333 | 0.099702
2013-12-29 |  | 6.8917 | 997.5 | -1.5458 | -1.2125 | -1.133
2013-12-30 |  | 8.5667 | 988.3333 | -1.8261 | -2.125 | -2.3016
2013-12-31 |  | 6.9667 | 985.4167 | -2.8667 | -2.9 | -2.8991

## Results
DateTime | CorrectedValue