## Introduction
Volatile Correction Model
Version 1.1
The Environmental Research Group have developed this application to allow users to correct their TEOM measurements based on nearby FDMS measurements.
Site | Birmingham TRL
Start Date | 26/07/2013
End Date | 14/01/2014
This spreadsheet was created using the website | www.volatile-correction-model.info
You can also contact us via email at | vcm@erg.kcl.ac.uk
Using the correction model
1. Go to the Summary sheet and ensure details are correct | Summary Page
2. Go to the Data sheet and enter any local measurement data (e.g. FDMS purge, temperature, barometric pressure etc). Please ensure that the measurements are in the correct units, especially barometric pressure which should be in millibar (mbar). If you need help converting these units please see the help section of the VCM Web Portal. | Data Page
3. Paste in the TEOM data you would like to correct into the TEOM column on the data page. | Data Page
4. Copy the data out of the results sheet - if copying to excel then use copy, and then paste special, values | Results Page
Cell colours
Data Entry | Data Entry Needed (unless values already there)
Fixed Values | Fixed after setup on website
Calculated Values | Values will be automatically calculated
Warnings | Warning for cell

## Summary
Summary | Text | Value
0
Site Name | Birmingham TRL
Organisation | TRL
Start Date | 26/07/2013
End Date | 14/01/2014
TEOM data already corrected with 1.3 factor | No
EPA Constant A |  | 3
EPA Constant B |  | 1.03
Instrument Temperature |  | 25
Instrument Pressure |  | 1013
Instrument reports to local ambient readings | No
Timescale | Hourly
Pressure Site | Central Beds - Sandy (MD3)
Pressure Site Warning | BP Distant site ( 113km).
Temperature Site | Marylebone Road - Partisol SO4 (MY9)
Temperature Site Warning | TMP Distant site ( 158km).
FDMS Site 1 | Birmingham Tyburn AURN (BI9)
FDMS Site 1 Warning | FDMS1 Correction includes unratified data.
FDMS Site 2 | Leamington Spa AURN (LM0)
FDMS Site 2 Warning | FDMS2 Correction includes unratified data.
FDMS Site 3 | Average of remaining sites within range
FDMS Site 3 Warning | FDMS3 Correction includes unratified data.

## Data
DateTime | TEOM | Temperature | Pressure | FDMS1 | FDMS2 | FDMS3
| 0 | 0 | 0 | 0 | 0 | 0
2013-07-26 |  | 19.625 | 1011.987 | -2.3 | -3.3 | -3.25
2013-07-26 01:00 |  | 19.3833 | 1010.974 | -2.8 | 0.4 | -3.5833
2013-07-26 02:00 |  | 19.45 | 1010.974 | 0.3 | -1.9 | -2.7667
2013-07-26 03:00 |  | 19.05 | 1011.987 | -2.4 | -3.8 | -2.8167
2013-07-26 04:00 |  | 18.7333 | 1011.987 | -0.7 | -1.4 | -2.925
2013-07-26 05:00 |  | 19.2917 | 1011.987 | -0.9 | -0.2 | -3.75
2013-07-26 06:00 |  | 19.7833 | 1011.987 | -1.8 | -1.6 | -1.9917
2013-07-26 07:00 |  | 21.5083 | 1010.974 | -1.3 | -0.5 | -2.7583
2013-07-26 08:00 |  | 23.675 | 1010.974 | -1.6 | 0.3 | -2.25
2013-07-26 09:00 |  | 25.6167 | 1010.974 | -1.9 | -0.6 | -2.6833
2013-07-26 10:00 |  | 26.1167 | 1010.974 | -1.3 | -1.2 | -3.25
2013-07-26 11:00 |  | 27.1333 | 1010.974 | -1.8 | -3.2 | -2.5583
2013-07-26 12:00 |  | 27.3583 | 1010.974 | -2.9 | -2.8 | -2.5
2013-07-26 13:00 |  | 28.2917 | 1009.961 | -2.4 | 0 | -3.3667
2013-07-26 14:00 |  | 29.8083 | 1009.961 | -3.6 | -1.5 | -3.2918
2013-07-26 15:00 |  | 29.95 | 1009.961 | -3.2 | -2.3 | -3.6038
2013-07-26 16:00 |  | 30.525 | 1008.948 | -2.7 | -4.8 | -2.9802
2013-07-26 17:00 |  | 31.1333 | 1009.961 | -2.4 | -4.9 | -3.3253
2013-07-26 18:00 |  | 27.6667 | 1009.961 | 0.4 | -3.1 | -3.0698
2013-07-26 19:00 |  | 26.2 | 1009.961 | -1 | -2.6 | -3.5917
2013-07-26 20:00 |  | 24.7667 | 1009.961 | -0.6 | -0.7 | -2.9082
2013-07-26 21:00 |  | 23.9667 | 1009.961 | -0.5 | -1.4 | -2.4548
2013-07-26 22:00 |  | 23.2917 | 1009.961 | 0.4 | -1.3 | -2.7253
2013-07-26 23:00 |  | 22.3417 | 1008.948 | -1.8 | -2.1 | -2.8074
2013-07-27 |  | 21.5917 | 1008.948 | -1.9 | -2.2 | -3.8082
2013-07-27 01:00 |  | 20.625 | 1008.948 | -1 | -3.9 | -3.9104
2013-07-27 02:00 |  | 19.9833 | 1008.948 | -2.8 | -2.4 | -3.5948
2013-07-27 03:00 |  | 19.9667 | 1008.948 | -3.7 | -2.6 | -2.7312
2013-07-27 04:00 |  | 19.2 | 1007.935 | -1.6 | -1.4 | -3.5149
2013-07-27 05:00 |  | 19.9 | 1007.935 | -2.9 | -0.6 | -2.728
2013-07-27 06:00 |  | 19.7667 | 1007.935 | -1.1 | -1.6 | -2.3545
2013-07-27 07:00 |  | 20.6 | 1007.935 | -0.4 | 0.2 | -2.497
2013-07-27 08:00 |  | 22.375 | 1006.922 | -4.8 | -2.9 | -2.5705
2013-07-27 09:00 |  | 24.075 | 1005.909 | -4 | -1 | -2.0735
2013-07-27 10:00 |  | 24.725 | 1005.909 | -1.5 | -0.9 | -2.8314
2013-07-27 11:00 |  | 25.9583 | 1004.896 | -3.8 | -1.1 | -3.2996
2013-07-27 12:00 |  | 27.3583 | 1004.896 | -4.6 | -3.7 | -5.4636
2013-07-27 13:00 |  | 29.45 | 1003.883 | -4.1 | -2.3 | -3.7578
2013-07-27 14:00 |  | 30.55 | 1002.87 | -2.5 | -2 | -3.95
2013-07-27 15:00 |  | 27.6917 | 1001.857 | -3.9 | -1.2 | -3.9583
2013-07-27 16:00 |  | 26.675 | 1001.857 | -2.8 | -2.6 | -3.8167
2013-07-27 17:00 |  | 26.3833 | 1000.844 | -2.6 | -3.4 | -4.125
2013-07-27 18:00 |  | 24.1833 | 1000.844 | -3.9 | -1.2 | -4.4143
2013-07-27 19:00 |  | 21.55 | 1000.844 | -1.1 | -2.2 | -4.6331
2013-07-27 20:00 |  | 19.325 | 1000.844 | -3 | -1.8 | -4.8106
2013-07-27 21:00 |  | 19.125 | 999.831 | -2.4 | -4.6 | -5.2812
2013-07-27 22:00 |  | 19.1083 | 999.831 | -3.4 | -2.8 | -5.6742
2013-07-27 23:00 |  | 18.8583 | 999.831 | -2.4 | -1 | -5.3042
2013-07-28 |  | 18.5417 | 1000.844 | -2.3 | -1.9 | -5.5241
2013-07-28 01:00 |  | 18.4917 | 999.831 | -2.1 |  | -5.0496
2013-07-28 02:00 |  | 18.4583 | 1000.844 | -3.7 |  | -3.6369
2013-07-28 03:00 |  | 18.325 | 1001.857 | 0.4 | -1.6 | -3.7849
2013-07-28 04:00 |  | 17.7167 | 1002.87 | -0.1 | -0.4 | -2.4394
2013-07-28 05:00 |  | 17.8917 | 1002.87 | 1.5 | -0.7 | -2.5246
2013-07-28 06:00 |  | 18.9583 | 1003.883 | -1.6 | -1.3 | -1.8993
2013-07-28 07:00 |  | 19.85 | 1004.896 | -1.9 | 1.4 | -1.4763
2013-07-28 08:00 |  | 23.1417 | 1004.896 | -2.2 | -1.8 | -2.1608
2013-07-28 09:00 |  | 23.7583 | 1004.896 | -3.4 | 1.3 | -2.315
2013-07-28 10:00 |  | 24.675 | 1004.896 | -1.1 | 1.8 | -1.8068
2013-07-28 11:00 |  | 24.9333 | 1004.896 | -2.8 | 0.5 | -1.806
2013-07-28 12:00 |  | 25.0583 | 1004.896 | -2.2 | -0.6 | -2.0076
2013-07-28 13:00 |  | 25.225 | 1004.896 | -3.2 | 1.2 | -3.1379
2013-07-28 14:00 |  | 26.2333 | 1004.896 | -0.2 | -0.4 | -3.0316
2013-07-28 15:00 |  | 24.575 | 1005.909 | -0.4 | -2.1 | -2.8763
2013-07-28 16:00 |  | 26.525 | 1005.909 | -0.4 | -0.9 | -2.4332
2013-07-28 17:00 |  | 25.7333 | 1005.909 | -0.5 | -2.1 | -2.3546
2013-07-28 18:00 |  | 24 | 1005.909 | -0.8 | -0.7 | -3.5014
2013-07-28 19:00 |  | 23.1667 | 1005.909 |  |  | -2.5062
2013-07-28 20:00 |  | 22.3667 | 1005.909 | -0.3 | -0.6 | -2.8074
2013-07-28 21:00 |  | 21.75 | 1006.922 | -0.8 | -0.6 | -2.7995
2013-07-28 22:00 |  | 20.675 | 1006.922 | -1.1 | -0.6 | -2.23
2013-07-28 23:00 |  | 18.0667 | 1006.922 | -0.6 | -2.7 | -2.8304
2013-07-29 |  | 18.1 | 1006.922 | -2.7 | -0.2 | -2.8476
2013-07-29 01:00 |  | 18.0417 | 1006.922 | -0.7 | -2.9 | -2.2622
2013-07-29 02:00 |  | 18.2583 | 1006.922 | -1.6 | -1.1 | -2.4791
2013-07-29 03:00 |  | 18.5083 | 1006.922 | 0.1 | -0.6 | -2.8179
2013-07-29 04:00 |  | 18.25 | 1006.922 | -0.1 | -0.7 | -2.1253
2013-07-29 05:00 |  | 18.85 | 1007.935 | -0.3 | -0.5 | -1.976
2013-07-29 06:00 |  | 19.9167 | 1007.935 | -1.6 | 0.7 | -1.8639
2013-07-29 07:00 |  | 20.7333 | 1007.935 | -0.2 | 1.9 | -1.3701
2013-07-29 08:00 |  | 22.25 | 1008.948 |  |  | 0.50847
2013-07-29 09:00 |  | 23.425 | 1008.948 | -3.8 | 1.9 | -1.0089
2013-07-29 10:00 |  | 21.7917 | 1008.948 | -1.2 | -1.4 | -2.1233
2013-07-29 11:00 |  | 23.8417 | 1008.948 | -1.5 | 0 | -2.2785
2013-07-29 12:00 |  | 24.7667 | 1009.961 | -1.3 | -0.6 | -2.5924
2013-07-29 13:00 |  | 24.7083 | 1008.948 | 1.7 | 0.4 | -1.8659
2013-07-29 14:00 |  | 25.2667 | 1008.948 | 2.4 | -0.9 | -1.1116
2013-07-29 15:00 |  | 25.4 | 1009.961 | -2.1 | -1.4 | -2.4089
2013-07-29 16:00 |  | 25.95 | 1009.961 | -3.7 | 0.2 | -1.6711
2013-07-29 17:00 |  | 24.2083 | 1009.961 | -0.7 | 0 | -1.9934
2013-07-29 18:00 |  | 22.425 | 1010.974 | 0.9 | -2.3 | -2.6645
2013-07-29 19:00 |  | 21.3417 | 1010.974 | -1.1 | 1.2 | -2.9253
2013-07-29 20:00 |  | 20.1167 | 1011.987 | -0.1 | 0.7 | -2.8254
2013-07-29 21:00 |  | 19.6 | 1011.987 | -0.3 | -0.7 | -3.0725
2013-07-29 22:00 |  | 19.0833 | 1013 | -0.7 | 0.1 | -1.918
2013-07-29 23:00 |  | 18.575 | 1013 | -0.7 | -0.4 | -3.8885
2013-07-30 |  | 18.4167 | 1013 | -0.9 | 0.5 | -2.8953
2013-07-30 01:00 |  | 18.2083 | 1013 | 0.6 | -0.8 | -1.4014
2013-07-30 02:00 |  | 18.2583 | 1013 | -1.6 | -0.4 | -2.8682
2013-07-30 03:00 |  | 18.025 | 1013 | -2 | -0.1 | -3.1413
2013-07-30 04:00 |  | 17.8917 | 1013 | -3.6 | -0.9 | -2.7636
2013-07-30 05:00 |  | 18.4083 | 1011.987 | -2 | -2.4 | -2.5366
2013-07-30 06:00 |  | 19.3333 | 1013 | -0.6 | -0.5 | -2.1789
2013-07-30 07:00 |  | 19.1083 | 1013 | -1.8 | 1.5 | -2.2332
2013-07-30 08:00 |  | 17.9917 | 1011.987 | -2 | 1.5 | -2.5788
2013-07-30 09:00 |  | 17.7667 | 1011.987 | -0.3 | -2 | -2.7694
2013-07-30 10:00 |  | 18.225 | 1011.987 | -2.3 | 1.2 | -2.8913
2013-07-30 11:00 |  | 18.5083 | 1010.974 | -0.1 | -1.1 | -2.1876
2013-07-30 12:00 |  | 18.9667 | 1010.974 |  |  | -2.5774
2013-07-30 13:00 |  | 19.7167 | 1009.961 | -2.5 | 0.5 | -1.4707
2013-07-30 14:00 |  | 21.0167 | 1009.961 | -1.8 | -2.2 | -2.0772
2013-07-30 15:00 |  | 23.4083 | 1008.948 | 1 | -2.3 | -2.9927
2013-07-30 16:00 |  | 24.125 | 1008.948 | -1.4 | -1.2 | -4.1198
2013-07-30 17:00 |  | 24.8833 | 1008.948 | 0.1 | -1 | -3.2267
2013-07-30 18:00 |  | 23.475 | 1009.961 | -2.5 | -0.4 | -2.6399
2013-07-30 19:00 |  | 22.375 | 1009.961 | -1.9 | 1.1 | -2.57
2013-07-30 20:00 |  | 21.6 | 1010.974 | 0 | 1.1 | -2.1772
2013-07-30 21:00 |  | 21.025 | 1011.987 | -0.1 | -1.3 | -2.0245
2013-07-30 22:00 |  | 20.55 | 1011.987 | -0.4 | -1 | -1.9481
2013-07-30 23:00 |  | 20.4083 | 1013 | -0.3 | -0.1 | -2.6652
2013-07-31 |  | 19.875 | 1013 | -0.7 | 0.5 | -2.3627
2013-07-31 01:00 |  | 19.5667 | 1013 | 0.5 | -0.6 | -2.5185
2013-07-31 02:00 |  | 19.375 | 1013 | -2.4 | -0.9 | -2.0626
2013-07-31 03:00 |  | 19.1833 | 1013 | -1 | 0.9 | -2.4634
2013-07-31 04:00 |  | 19.175 | 1013 | -1 | -0.2 | -2.5795
2013-07-31 05:00 |  | 19.2917 | 1014.013 | 0.4 | -1.1 | -2.4797
2013-07-31 06:00 |  | 20.0333 | 1014.013 | -0.1 | -0.5 | -1.5147
2013-07-31 07:00 |  | 19.8333 | 1014.013 |  | -1 | -1.6316
2013-07-31 08:00 |  | 19.7917 | 1014.013 | -1.2 | 0.5 | -1.3184
2013-07-31 09:00 |  | 21.2417 | 1014.013 | -2.2 | -1.3 | -1.9179
2013-07-31 10:00 |  | 23.1917 | 1013 | -0.7 | -0.1 | -2.3908
2013-07-31 11:00 |  | 23.8667 | 1013 | -0.1 | 1.2 | -2.2678
2013-07-31 12:00 |  | 24.5583 | 1013 | -1.7 | 0.5 | -3.273
2013-07-31 13:00 |  | 25.6417 | 1013 | 0.5 | -1 | -1.8273
2013-07-31 14:00 |  | 26.2833 | 1011.987 | -1.3 | -0.9 | -1.7182
2013-07-31 15:00 |  | 25.6583 | 1011.987 | -2.5 | -0.3 | -3.6545
2013-07-31 16:00 |  | 25.1833 | 1011.987 | -0.7 | -2.2 | -3.6455
2013-07-31 17:00 |  | 23.9917 | 1011.987 | -2.5 | 0.3 | -3.8455
2013-07-31 18:00 |  | 23.2917 | 1011.987 | -2.8 | -0.6 | -3.8182
2013-07-31 19:00 |  | 22.9417 | 1011.987 | -1 | -1 | -3.2818
2013-07-31 20:00 |  | 22.5667 | 1013 | -3.3 | -3.3 | -2.959
2013-07-31 21:00 |  | 22.3833 | 1013 | -1.2 | -2.2 | -3.0105
2013-07-31 22:00 |  | 22.1583 | 1011.987 | -1.6 | -0.1 | -3.0174
2013-07-31 23:00 |  | 21.9917 | 1011.987 | -2.5 | -1 | -2.8936
2013-08-01 |  | 21.9083 | 1011.987 | -2.3 | -0.7 | -3.1439
2013-08-01 01:00 |  | 21.4833 | 1011.987 | -1.9 | -0.6 | -3.0162
2013-08-01 02:00 |  | 21.2833 | 1010.974 | -2 | -1.4 | -3.4081
2013-08-01 03:00 |  | 20.3417 | 1010.974 | -2.3 | -2.9 | -3.2155
2013-08-01 04:00 |  | 19.391 | 1010.974 | -3.7 | -0.9 | -3.5096
2013-08-01 05:00 |  | 20.1583 | 1010.974 | -1.5 | -1.2 | -3.1169
2013-08-01 06:00 |  | 21.5333 | 1009.961 | -1.3 | -1.7 | -3.0942
2013-08-01 07:00 |  | 23.45 | 1009.961 | -0.3 | -1.2 | -2.0588
2013-08-01 08:00 |  | 27.9583 | 1008.948 | -1.4 | -0.4 | -2.9091
2013-08-01 09:00 |  | 30.6083 | 1007.935 | -2.8 | -0.4 | -1.1333
2013-08-01 10:00 |  | 29.0833 | 1006.922 | -2.4 | 0.2 | -1
2013-08-01 11:00 |  | 30.15 | 1005.909 | -4.7 | -0.7 | -1.35
2013-08-01 12:00 |  | 31.225 | 1005.909 | -5.1 | -1 | -3.4
2013-08-01 13:00 |  | 32.0083 | 1004.896 | -1.3 | -0.5 | -3.3
2013-08-01 14:00 |  | 35.6583 | 1004.896 | 0.3 | -1.6 | -3.6417
2013-08-01 15:00 |  | 35.95 | 1001.4274 | -7.6 | -2.6 | -5.9417
2013-08-01 16:00 |  | 34.2333 | 1000.8823 | -0.8 | -2.9 | -7.5917
2013-08-01 17:00 |  | 33.9167 | 1000.6345 | -3.2 | -3.6 | -3.8667
2013-08-01 18:00 |  | 32.075 | 1000.6076 | -2.6 | -1.3 | -3.0727
2013-08-01 19:00 |  | 30.9833 | 1000.8149 | -1.2 | -2.2 | -4.225
2013-08-01 20:00 |  | 29.7083 | 1001.2237 | -0.3 | -2.7 | -3.15
2013-08-01 21:00 |  | 28.7167 | 1001.9746 | -0.8 | -1.8 | -2.0333
2013-08-01 22:00 |  | 27.05 | 1004.896 | 0.3 | -1.5 | -2.2727
2013-08-01 23:00 |  | 25.9833 | 1004.896 | -1.4 | 0.2 | -4.1833
2013-08-02 |  | 24.4583 | 1004.896 | -0.8 | -1.4 | -5.0833
2013-08-02 01:00 |  | 22.825 | 1004.896 | -3.6 | -1.6 | -4.3333
2013-08-02 02:00 |  | 21.5 | 1005.909 | -4.8 |  | 8.5
2013-08-02 03:00 |  | 20.2833 | 1005.909 | -0.1 | -1.6 | -2.7833
2013-08-02 04:00 |  | 20.0583 | 1006.922 | 0.7 | -2.3 | -3.6083
2013-08-02 05:00 |  | 20.5083 | 1006.922 | 0.1 | -1.8 | -2.6833
2013-08-02 06:00 |  | 20.7917 | 1006.922 | -0.2 | 1.5 | -2.9417
2013-08-02 07:00 |  | 19.65 | 1006.922 | -3.8 | -0.2 | -3.075
2013-08-02 08:00 |  | 20.1167 | 1006.922 | -1.9 | 0.6 | -2.775
2013-08-02 09:00 |  | 22.2583 | 1006.922 | -1.1 | 2.4 | -2.5417
2013-08-02 10:00 |  | 23.8167 | 1006.922 | -2.9 |  | -0.16667
2013-08-02 11:00 |  | 24.675 | 1006.922 | -2.5 | 2.1 | -2.425
2013-08-02 12:00 |  | 25.825 | 1006.922 | -2.6 | -1.3 | -2.0583
2013-08-02 13:00 |  | 26.475 | 1005.909 | -0.3 | 1.7 | -2.3583
2013-08-02 14:00 |  | 28.775 | 1005.909 | -2.3 | 1.5 | -3.2167
2013-08-02 15:00 |  | 28.55 | 1005.909 | -1.3 | -1 | -3.3545
2013-08-02 16:00 |  | 27.8917 | 1005.909 | 0.4 | -2.6 | -4.0273
2013-08-02 17:00 |  | 26.9917 | 1005.909 | -1.8 | -2.7 | -5.3818
2013-08-02 18:00 |  | 24.85 | 1005.909 | -2.5 | -0.3 | -4.2818
2013-08-02 19:00 |  | 23.5917 | 1006.922 | -0.1 | -0.2 | -3.5
2013-08-02 20:00 |  | 22.3667 | 1006.922 | -0.9 | 1.2 | -3.6182
2013-08-02 21:00 |  | 21.1583 | 1007.935 | -2.9 | -0.6 | -3.3545
2013-08-02 22:00 |  | 20.5167 | 1007.935 | -0.7 | -0.5 | -3.4182
2013-08-02 23:00 |  | 19.0167 | 1007.935 | -0.8 | -1.1 | -2.6455
2013-08-03 |  | 18.2083 | 1007.935 | -1.4 | -2 | -2.5
2013-08-03 01:00 |  | 17.9833 | 1007.935 | -0.1 | 0 | -3.3364
2013-08-03 02:00 |  | 17.85 | 1007.935 | 0.3 | -1.1 | -2.4273
2013-08-03 03:00 |  | 17.6 | 1008.948 | -0.1 | 1.5 | -2.1636
2013-08-03 04:00 |  | 17.525 | 1009.961 | 0.2 | 0.1 | -1.7455
2013-08-03 05:00 |  | 17.7833 | 1009.961 | -1.1 | 2.2 | -1.3182
2013-08-03 06:00 |  | 18.525 | 1010.974 | 0.8 | 0.5 | -1.1545
2013-08-03 07:00 |  | 19.6667 | 1011.987 | -1.6 | 1.6 | -0.78182
2013-08-03 08:00 |  | 21.35 | 1011.987 | 1.3 | 1.1 | -0.89091
2013-08-03 09:00 |  | 22.65 | 1013 | -1.1 | -0.1 | -0.99091
2013-08-03 10:00 |  | 23.6667 | 1013 | -2.7 | 0.7 | -1.8091
2013-08-03 11:00 |  | 24.3167 | 1014.013 | -0.1 | -1.7 | -2.0818
2013-08-03 12:00 |  | 24.85 | 1014.013 | -1.7 | 1.4 | -1.4273
2013-08-03 13:00 |  | 25.425 | 1014.013 | 0.6 | -0.8 | -1.4364
2013-08-03 14:00 |  | 26.9417 | 1014.013 | -1.5 | -0.1 | -3.3545
2013-08-03 15:00 |  | 26.85 | 1015.026 | -1.7 | 2.3 | -2.3
2013-08-03 16:00 |  | 25.9 | 1015.026 | -1.2 | 0.9 | -2.9273
2013-08-03 17:00 |  | 25.9917 | 1015.026 | -3.5 | 1.2 | -3.0364
2013-08-03 18:00 |  | 23.475 | 1016.039 | 0 | -0.9 | -2.3
2013-08-03 19:00 |  | 22.1417 | 1016.039 | 2.9 | -0.1 | -2.7273
2013-08-03 20:00 |  | 21 | 1017.052 | -0.1 | -0.8 | -2.1818
2013-08-03 21:00 |  | 20.0333 | 1017.052 | 0.2 | 0.2 | -2.0273
2013-08-03 22:00 |  | 19.4 | 1017.052 | -0.4 | -2 | -2.5273
2013-08-03 23:00 |  | 18.5833 | 1017.052 | -0.3 | 0.5 | -3.1182
2013-08-04 |  | 18.05 | 1017.052 | -1.8 | -2.3 | -3.4727
2013-08-04 01:00 |  | 17.8 | 1017.052 | -1.4 | 0.7 | -3.5091
2013-08-04 02:00 |  | 17.475 | 1017.052 | -2 | -1.2 | -2.7273
2013-08-04 03:00 |  | 17.4 | 1017.052 | -2.1 | -1.4 | -2.9727
2013-08-04 04:00 |  | 17.4583 | 1017.052 | -0.5 | -0.1 | -2.16
2013-08-04 05:00 |  | 17.775 | 1018.065 | -1.2 | 0.2 | -0.072727
2013-08-04 06:00 |  | 18.4417 | 1018.065 | 0 | -0.9 | -1.8455
2013-08-04 07:00 |  | 19.9667 | 1018.065 | 1.6 | 0.4 | -1.1545
2013-08-04 08:00 |  | 21.9333 | 1018.065 | -1.1 | -0.1 | -2.3545
2013-08-04 09:00 |  | 24.4417 | 1018.065 | -1.8 | 0.3 | -2.9364
2013-08-04 10:00 |  | 23.9917 | 1017.052 | -0.7 | 0.3 | -2.4
2013-08-04 11:00 |  | 25 | 1017.052 | -3.2 | -2.7 | -3.7364
2013-08-04 12:00 |  | 25.3583 | 1016.039 | -0.3 | -1.2 | -2.7455
2013-08-04 13:00 |  | 25.8917 | 1016.039 | -1.9 | -2.3 | -2.8
2013-08-04 14:00 |  | 26.3333 | 1016.039 | -2.5 | -1.9 | -2.6545
2013-08-04 15:00 |  | 26.2667 | 1016.039 | -2.4 | -1.7 | -2.625
2013-08-04 16:00 |  | 25.6667 | 1016.039 | -1.4 | 0.8 | -3.3917
2013-08-04 17:00 |  | 25.0583 | 1015.026 | -1.9 | -1.4 | -3.5167
2013-08-04 18:00 |  | 23.3167 | 1015.026 | -2.4 | -0.6 | -3.025
2013-08-04 19:00 |  | 22.275 | 1016.039 | 0.1 | -0.9 | -2.875
2013-08-04 20:00 |  | 21.5167 | 1016.039 | -0.9 | -1.2 | -2.9417
2013-08-04 21:00 |  | 21.1167 | 1016.039 | -2.6 | -1.1 | -2.6417
2013-08-04 22:00 |  | 21.1417 | 1016.039 | -2.2 | -0.8 | -3.7917
2013-08-04 23:00 |  | 21 | 1015.026 | -0.8 | -1.9 | -3.8
2013-08-05 |  | 20.3583 | 1014.013 | -2.5 | -2.2 | -3.775
2013-08-05 01:00 |  | 19.45 | 1014.013 | -2.1 | -1.5 | -3.3083
2013-08-05 02:00 |  | 19.5167 | 1013 | -3.1 | -3.3 | -3.95
2013-08-05 03:00 |  | 19.65 | 1011.987 | -2.8 | -2.7 | -3.9667
2013-08-05 04:00 |  | 19.8583 | 1011.987 | -0.9 | -1.2 | -3.55
2013-08-05 05:00 |  | 20.2417 | 1011.987 | -2.7 | -3.5 | -3.075
2013-08-05 06:00 |  | 21.15 | 1010.974 | -2.8 | -2.2 | -3.1083
2013-08-05 07:00 |  | 21.8833 | 1010.974 | -1.5 | -1.1 | -3.2917
2013-08-05 08:00 |  | 22.7333 | 1010.974 | -3 | -0.4 | -3.1583
2013-08-05 09:00 |  | 23.8167 | 1009.961 | -3.1 | -0.8 | -3.2857
2013-08-05 10:00 |  | 24.975 | 1009.961 | -1.9 | -2.1 | -2.5667
2013-08-05 11:00 |  | 24.5917 | 1008.948 | -2.5 | 0.7 | -2.8
2013-08-05 12:00 |  | 24.6667 | 1007.935 | -3.1 | -2.5 | -2.6167
2013-08-05 13:00 |  | 25.3 | 1007.935 | -2.9 | -0.2 | -2.4273
2013-08-05 14:00 |  | 25.2917 | 1006.922 | -2.2 | 0 | -2.4273
2013-08-05 15:00 |  | 21.1583 | 1007.935 | -2.4 | 1.2 | -2.7636
2013-08-05 16:00 |  | 20.075 | 1006.922 | -1.3 | 0.6 | -2.077
2013-08-05 17:00 |  | 19.4 | 1006.922 | 0.3 | 1 | -2.2604
2013-08-05 18:00 |  | 19.1667 | 1007.935 | -1.1 | 0 | -2.0757
2013-08-05 19:00 |  | 18.8667 | 1008.948 | 1.6 | 2.3 | -1.4835
2013-08-05 20:00 |  | 18.65 | 1009.961 | -1.9 | -0.9 | -2.4179
2013-08-05 21:00 |  | 18.1833 | 1010.974 | -1.7 | -0.5 | -3.201
2013-08-05 22:00 |  | 17.95 | 1010.974 | -0.2 | 0.3 | -3.4766
2013-08-05 23:00 |  | 17.475 | 1011.987 | 0 | 0 | -3.1013
2013-08-06 |  | 16.95 | 1011.987 | -0.9 | -2.2 | -2.4104
2013-08-06 01:00 |  | 16.3667 | 1013 | -1.6 |  | -2.7055
2013-08-06 02:00 |  | 15.7 | 1013 |  |  | -3.256
2013-08-06 03:00 |  | 15.4417 | 1014.013 | -1.5 | 0.7 | -2.9598
2013-08-06 04:00 |  | 15.1 | 1014.013 | 0.3 | -1 | -2.1338
2013-08-06 05:00 |  | 15.2083 | 1015.026 | -0.5 | 0.2 | -0.81751
2013-08-06 06:00 |  | 15.7833 | 1015.026 | -0.7 | 0.1 | -1.0165
2013-08-06 07:00 |  | 16.7583 | 1016.039 | -0.8 | 0.6 | -1.4176
2013-08-06 08:00 |  | 20.0417 | 1016.039 | -1.5 | -1.2 | -2.3345
2013-08-06 09:00 |  | 21.4333 | 1016.039 |  |  | -3.6815
2013-08-06 10:00 |  | 21.0583 | 1016.039 | -0.9 | -0.9 | -3.1475
2013-08-06 11:00 |  | 21.575 | 1016.039 | -1 | -3.6 | -2.9932
2013-08-06 12:00 |  | 22.0167 | 1015.026 | -0.7 | -1.5 | -2.9015
2013-08-06 13:00 |  | 22.35 | 1015.026 | -0.6 |  | -3.5204
2013-08-06 14:00 |  | 23.8583 | 1015.026 | -1.2 | -0.5 | -2.6472
2013-08-06 15:00 |  | 22.8333 | 1015.026 | -1.5 | 0.3 | -2.9088
2013-08-06 16:00 |  | 23.0583 | 1014.013 | -2.4 | -2 | -3.2787
2013-08-06 17:00 |  | 23.0167 | 1014.013 | -0.9 | -1.2 | -3.5168
2013-08-06 18:00 |  | 21.9917 | 1014.013 | -2.7 | 0.1 | -2.9703
2013-08-06 19:00 |  | 20.95 | 1014.013 | -2.5 | -0.4 | -1.8781
2013-08-06 20:00 |  | 20.7167 | 1015.026 | -2 | -1.5 | -2.139
2013-08-06 21:00 |  | 20.0167 | 1014.013 | -2.4 | -1.1 | -3.3162
2013-08-06 22:00 |  | 18.625 | 1014.013 | -2.1 | -1.1 | -3.3469
2013-08-06 23:00 |  | 18.5583 | 1013 | -2.8 | -3.8 | -3.4179
2013-08-07 |  | 19.1 | 1013 | -3.3 | -3.5 | -3.1703
2013-08-07 01:00 |  | 19.3667 | 1015.026 |  |  | -2.1403
2013-08-07 02:00 |  | 18.275 | 1014.013 |  |  | -6.4748
2013-08-07 03:00 |  | 17.3083 | 1013 | -2.7 | -2.5 | -3.8097
2013-08-07 04:00 |  | 16.7083 | 1013 | -2.9 | -1.8 | -3.5941
2013-08-07 05:00 |  | 16.4667 | 1013 | -0.5 | -0.6 | -2.4179
2013-08-07 06:00 |  | 16.6917 | 1014.013 | -0.9 | -0.7 | -2.6699
2013-08-07 07:00 |  | 17.575 | 1014.013 | 0.4 | 0.2 | -2.0704
2013-08-07 08:00 |  | 18.3833 | 1014.013 | -1.1 | -3 | -2.3521
2013-08-07 09:00 |  | 20 | 1014.013 | -1.9 | -3.2 | -2.8096
2013-08-07 10:00 |  | 20.6833 | 1013 | -3.6 |  | -2.9776
2013-08-07 11:00 |  | 21.0667 | 1014.013 |  |  | -5.0114
2013-08-07 12:00 |  | 21.9833 | 1014.013 | -1.7 | -2.2 | -2.5466
2013-08-07 13:00 |  | 22.125 | 1014.013 | -0.7 | -2.9 | -3.3473
2013-08-07 14:00 |  | 22.0917 | 1014.013 | -1.6 | -1.9 | -2.3402
2013-08-07 15:00 |  | 22.2583 | 1014.013 | -1.6 | -0.6 | -2.6866
2013-08-07 16:00 |  | 22.425 | 1014.013 | -0.5 | -3.6 | -3.763
2013-08-07 17:00 |  | 22.4917 | 1014.013 | 0 | -0.3 | -3.3088
2013-08-07 18:00 |  | 21.2 | 1015.026 | -0.1 | -0.4 | -2.7545
2013-08-07 19:00 |  | 20.1833 | 1016.039 | -0.4 | -3.7 | -2.4238
2013-08-07 20:00 |  | 19.5333 | 1016.039 | -1.4 | -1.6 | -2.1161
2013-08-07 21:00 |  | 18.8 | 1016.039 | 0.3 | -1.1 | -2.8544
2013-08-07 22:00 |  | 18.425 | 1016.039 | -0.4 | -1.5 | -2.9706
2013-08-07 23:00 |  | 17.8417 | 1017.052 | -1.4 | -0.5 | -2.7694
2013-08-08 |  | 16.975 | 1017.052 | -2.9 | -1.6 | -3.6319
2013-08-08 01:00 |  | 16.1 | 1017.052 |  | -3.1 | -3.1916
2013-08-08 02:00 |  | 15.6333 | 1017.052 |  |  | -3.7248
2013-08-08 03:00 |  | 15.5583 | 1017.052 | -2.8 | -2.2 | -3.0391
2013-08-08 04:00 |  | 15.2667 | 1018.065 | -1.3 | -3.1 | -3.8235
2013-08-08 05:00 |  | 15.8167 | 1018.065 | -2.6 | -1.1 | -3.1394
2013-08-08 06:00 |  | 17.0083 | 1018.065 | -2.9 | 0 | -2.8946
2013-08-08 07:00 |  | 18.1917 | 1018.065 | -4.2 | -2.1 | -4.0323
2013-08-08 08:00 |  | 20.85 | 1019.078 | -3.3 | -1.9 | -3.5096
2013-08-08 09:00 |  | 22.2833 | 1019.078 | -2.9 | -2.1 | -3.7584
2013-08-08 10:00 |  | 22.7083 | 1018.065 | -3.2 | -2.3 | -4.9593
2013-08-08 11:00 |  | 22.4833 | 1018.065 | -4.4 | -3.2 | -4.1238
2013-08-08 12:00 |  | 23.1167 | 1018.065 | -4 | -4.6 | -4.4858
2013-08-08 13:00 |  | 24.2917 | 1018.065 | -3.5 | -3.3 | -4.2656
2013-08-08 14:00 |  | 26.2583 | 1018.065 | -5.9 | -3.7 | -4.3722
2013-08-08 15:00 |  | 26.9083 | 1017.052 | -5 | -3.8 | -3.9794
2013-08-08 16:00 |  | 25.8667 | 1017.052 | -1.5 | -2.6 | -4.7658
2013-08-08 17:00 |  | 24.7583 | 1017.052 | -2.4 | -1.6 | -5.3308
2013-08-08 18:00 |  | 23.7333 | 1017.052 | -2.7 | -0.7 | -4.6377
2013-08-08 19:00 |  | 22.4167 | 1017.052 | -2.5 | -0.3 | -3.8226
2013-08-08 20:00 |  | 21.3083 | 1017.052 | -1.6 | -4 | -3.2088
2013-08-08 21:00 |  | 20.4333 | 1017.052 | -4.1 | -3.1 | -3.273
2013-08-08 22:00 |  | 20.1167 | 1017.052 | -2.2 | -2.5 | -3.1448
2013-08-08 23:00 |  | 19.7583 | 1017.052 | -0.5 | -1.1 | -3.2666
2013-08-09 |  | 19.35 | 1017.052 | -0.9 | -3.5 | -3.002
2013-08-09 01:00 |  | 19.0167 | 1016.039 |  | -1.1 | -3.4733
2013-08-09 02:00 |  | 19.15 | 1016.039 |  |  | -3.7036
2013-08-09 03:00 |  | 19.375 | 1015.026 | -3.8 | -1 | -3.0007
2013-08-09 04:00 |  | 18.4648 | 1015.026 | -3.3 | -0.5 | -2.5299
2013-08-09 05:00 |  | 17.5083 | 1015.026 | -2.4 | -0.3 | -2.0859
2013-08-09 06:00 |  | 17.975 | 1015.026 | -1 | -0.3 | -2.429
2013-08-09 07:00 |  | 18.9 | 1015.026 | -0.5 | 0 | -1.8716
2013-08-09 08:00 |  | 21.05 | 1016.039 | -1.5 | 1.1 | -1.6007
2013-08-09 09:00 |  | 22.6167 | 1016.039 | -1.1 | 1.2 | -2.8006
2013-08-09 10:00 |  | 23.3333 | 1016.039 | -1.9 | 0.9 | -2.3221
2013-08-09 11:00 |  | 22.2667 | 1017.052 | 0.7 | -2 | -2.5092
2013-08-09 12:00 |  | 23.0583 | 1017.052 | 0 | 1.4 | -1.8519
2013-08-09 13:00 |  | 23.475 | 1017.052 | -0.6 |  | -1.4691
2013-08-09 14:00 |  | 24.3 | 1017.052 |  |  | -1.2081
2013-08-09 15:00 |  | 23.7583 | 1017.052 |  |  | -2.7181
2013-08-09 16:00 |  | 23.7667 | 1018.065 | -2.3 | -0.8 | -2.5007
2013-08-09 17:00 |  | 22.8417 | 1018.065 | -1.5 | -1.5 | -3.2514
2013-08-09 18:00 |  | 21.8667 | 1019.078 | -1.1 | -1.3 | -2.9295
2013-08-09 19:00 |  | 20.8667 | 1020.091 | -0.4 | 0.3 | -2.0222
2013-08-09 20:00 |  | 20.1 | 1020.091 | -1.1 | -1 | -1.7012
2013-08-09 21:00 |  | 19.7333 | 1021.104 | -3 | -0.1 | -2.3797
2013-08-09 22:00 |  | 19.225 | 1021.104 | -2.3 | -1.1 | -2.0721
2013-08-09 23:00 |  | 18.575 | 1021.104 | -0.2 | -0.5 | -2.6936
2013-08-10 |  | 18.3833 | 1020.091 | 0 | -1.1 | -2.4798
2013-08-10 01:00 |  | 18.1833 | 1020.091 | -1.3 | -1.3 | -2.3371
2013-08-10 02:00 |  | 17.2667 | 1020.091 | -4.6 | -2.2 | -2.4869
2013-08-10 03:00 |  | 16.4583 | 1020.091 | -2.2 | -2.7 | -2.4077
2013-08-10 04:00 |  | 16.2583 | 1020.091 | -0.6 | 0 | -2.1288
2013-08-10 05:00 |  | 16.675 | 1021.104 | -2.8 | -0.6 | -1.522
2013-08-10 06:00 |  | 17.6333 | 1021.104 | -0.9 | -2.1 | -1.6923
2013-08-10 07:00 |  | 18.5083 | 1021.104 | -0.7 | 0.3 | -1.6094
2013-08-10 08:00 |  | 20.5333 | 1021.104 | -0.4 | -0.3 | -2.0295
2013-08-10 09:00 |  | 20.9583 | 1021.104 | -2.5 | 1.2 | -1.8942
2013-08-10 10:00 |  | 21.0667 | 1021.104 | -2.4 | -2.6 | -3.4933
2013-08-10 11:00 |  | 21.9167 | 1021.104 | -1.7 | -2 | -2.3153
2013-08-10 12:00 |  | 22.4917 | 1021.104 | -0.8 | -0.8 | -2.1726
2013-08-10 13:00 |  | 23.6167 | 1020.091 | -1.5 | -2.6 | -3.0725
2013-08-10 14:00 |  | 23.2917 | 1020.091 | -0.8 | -1.6 | -2.7871
2013-08-10 15:00 |  | 23.75 | 1020.091 | -1.1 | -1.4 | -2.6302
2013-08-10 16:00 |  | 23.375 | 1020.091 | -2.2 | -2.7 | -3.4937
2013-08-10 17:00 |  | 22.2167 | 1020.091 | -2.9 | -2.2 | -2.794
2013-08-10 18:00 |  | 21.625 | 1020.091 | -2.5 | -2.1 | -2.0152
2013-08-10 19:00 |  | 20.925 | 1019.078 | -3.5 | 0.1 | -2.7143
2013-08-10 20:00 |  | 20.4583 | 1019.078 | -1.3 | -2.3 | -2.3782
2013-08-10 21:00 |  | 20.075 | 1019.078 | 0.7 | 1.6 | -2.8015
2013-08-10 22:00 |  | 20.4833 | 1019.078 | -1.4 | -1.6 | -2.5439
2013-08-10 23:00 |  | 19.9667 | 1018.065 | -3 | -2.4 | -2.5153
2013-08-11 |  | 19.2833 | 1018.065 | -1.6 | -0.5 | -2.9008
2013-08-11 01:00 |  | 19.4333 | 1017.052 | -2.6 | -2.7 | -3.1649
2013-08-11 02:00 |  | 19 | 1017.052 | -1.7 | -0.8 | -2.5293
2013-08-11 03:00 |  | 19.0167 | 1017.052 | -1.4 | -1.3 | -2.9069
2013-08-11 04:00 |  | 18.3809 | 1017.052 | -2 | -1.2 | -3.001
2013-08-11 05:00 |  | 19.2833 | 1017.052 | 0.8 | -1.4 | -2.4933
2013-08-11 06:00 |  | 19.5917 | 1017.052 | -1.8 | 1.5 | -1.5148
2013-08-11 07:00 |  | 20.7917 | 1017.052 | -1.3 | -1.6 | -2.1873
2013-08-11 08:00 |  | 21.9 | 1017.052 | 0.5 | -2.4 | -2.7084
2013-08-11 09:00 |  | 22.1667 | 1016.039 | -1.2 | -1.1 | -2.3231
2013-08-11 10:00 |  | 23.2833 | 1016.039 | 0 | -0.4 | -1.9019
2013-08-11 11:00 |  | 23.075 | 1016.039 | -4.1 | 0.7 | -2.3944
2013-08-11 12:00 |  | 23.4083 | 1016.039 | -4.9 | -1.2 | -1.608
2013-08-11 13:00 |  | 23.15 | 1015.026 | -1.7 | -1 | -2.3868
2013-08-11 14:00 |  | 23.825 | 1015.026 | -1.5 | -0.8 | -1.808
2013-08-11 15:00 |  | 23.3 | 1015.026 | -3.6 | -3.4 | -1.6653
2013-08-11 16:00 |  | 23.5333 | 1014.013 | -2.2 | -2.3 | -3.4801
2013-08-11 17:00 |  | 23.3667 | 1014.013 | -1.9 | -2 | -2.9077
2013-08-11 18:00 |  | 21.8917 | 1015.026 | -1.8 | 0.4 | -2.9155
2013-08-11 19:00 |  | 21.1583 | 1015.026 | 1.1 | -1.5 | -2.3937
2013-08-11 20:00 |  | 20.575 | 1016.039 | 0.2 | 0.5 | -1.7726
2013-08-11 21:00 |  | 19.9333 | 1016.039 | 0.2 | -0.6 | -2.2796
2013-08-11 22:00 |  | 19.175 | 1016.039 | 0.4 | -2.3 | -2.879
2013-08-11 23:00 |  | 18.8833 | 1015.026 | -0.9 | -2.6 | -2.9868
2013-08-12 |  | 18.75 | 1015.026 | -1.1 | -0.2 | -2.1146
2013-08-12 01:00 |  | 18.1 | 1015.026 | -2.8 | -1.5 | -2.6869
2013-08-12 02:00 |  | 17.6583 | 1015.026 | -1.5 | -0.8 | -2.6083
2013-08-12 03:00 |  | 17.2083 | 1015.026 | -1.8 | -0.7 | -2.4221
2013-08-12 04:00 |  | 16.7917 | 1015.026 | -0.1 | -0.7 | -2.4428
2013-08-12 05:00 |  | 17.1083 | 1015.026 | -1.3 | 0.4 | -1.9437
2013-08-12 06:00 |  | 17.575 | 1015.026 | 0.1 | 1 | -1.2999
2013-08-12 07:00 |  | 17.9 | 1015.026 | -1.5 | 1.2 | -0.75081
2013-08-12 08:00 |  | 19.2167 | 1015.026 | -1.8 | 2.1 | -1.9371
2013-08-12 09:00 |  | 20.4083 | 1015.026 | 0.6 | -1.9 | -2.3017
2013-08-12 10:00 |  | 20.3667 | 1015.026 | -1.4 | -2 | -1.7379
2013-08-12 11:00 |  | 20.725 | 1014.013 |  | 1.5 | -2.3554
2013-08-12 12:00 |  | 20.9917 | 1014.013 | -1.7 | -1.9 | -1.4467
2013-08-12 13:00 |  | 21.275 | 1014.013 | -1.5 | 0.6 | -1.7007
2013-08-12 14:00 |  | 21.5583 | 1014.013 | -1.4 | 1.3 | -1.2153
2013-08-12 15:00 |  | 21.5333 | 1015.026 | -0.6 | -1.7 | -1.9719
2013-08-12 16:00 |  | 21.225 | 1015.026 | 0.2 | -0.7 | -2.001
2013-08-12 17:00 |  | 20.6583 | 1015.026 | -0.7 | -1.8 | -2.2441
2013-08-12 18:00 |  | 19.8417 | 1015.026 | -2 | -1.3 | -2.3786
2013-08-12 19:00 |  | 19.275 | 1016.039 | 3.4 | 0.8 | -2.1015
2013-08-12 20:00 |  | 18.7583 | 1017.052 | -0.1 | -1.6 | -1.1284
2013-08-12 21:00 |  | 17.9083 | 1017.052 | -0.3 | 1.1 | -1.5139
2013-08-12 22:00 |  | 16.9083 | 1018.065 | -0.3 | 0.4 | -1.1718
2013-08-12 23:00 |  | 15.9917 | 1018.065 | -1.4 | -0.1 | -1.6719
2013-08-13 |  | 15.1833 | 1018.065 | -0.5 | -1.4 | -2.1653
2013-08-13 01:00 |  | 14.8167 | 1018.065 |  |  | -2.0515
2013-08-13 02:00 |  | 14.8 | 1018.065 |  |  | -1.8121
2013-08-13 03:00 |  | 14.6083 | 1019.078 | -0.2 | 1.5 | -1.9294
2013-08-13 04:00 |  | 14.2667 | 1019.078 | 0.4 | -0.4 | -2.1653
2013-08-13 05:00 |  | 14.65 | 1020.091 | -0.4 | 2 | -1.2006
2013-08-13 06:00 |  | 15.3583 | 1020.091 | -1.8 | 1.3 | -0.60638
2013-08-13 07:00 |  | 16.2167 | 1020.091 | -0.8 | 0.5 | -1.4721
2013-08-13 08:00 |  | 17.6833 | 1020.091 | -1.7 | 0.1 | -0.95452
2013-08-13 09:00 |  | 19.0917 | 1020.091 | 0 | 0.3 | -1.5224
2013-08-13 10:00 |  | 19.4333 | 1020.091 | -1 | -0.7 | -1.7009
2013-08-13 11:00 |  | 20.2083 | 1020.091 | 0.3 | -0.1 | -1.3479
2013-08-13 12:00 |  | 21.6917 | 1020.091 |  |  | -1.9564
2013-08-13 13:00 |  | 20.9833 | 1020.091 | -0.9 | -1.8 | -1.2589
2013-08-13 14:00 |  | 20.6917 | 1020.091 | -2.5 | 0.8 | -1.679
2013-08-13 15:00 |  | 20.15 | 1020.091 | -2.5 | -1.7 | -1.5001
2013-08-13 16:00 |  | 19.8667 | 1020.091 | -0.4 | -0.9 | -2.2359
2013-08-13 17:00 |  | 18.9917 | 1020.091 | -1.4 | -0.1 | -2.8695
2013-08-13 18:00 |  | 18.0833 | 1021.104 | -0.8 | -2.8 | -2.179
2013-08-13 19:00 |  | 17.675 | 1021.104 | -0.3 | -0.8 | -1.9071
2013-08-13 20:00 |  | 17.6 | 1021.104 |  | -3.6 | -1.6206
2013-08-13 21:00 |  | 17.6167 | 1021.104 |  | -1.2 | -2.1233
2013-08-13 22:00 |  | 17.5667 | 1022.117 |  | -0.4 | -1.8857
2013-08-13 23:00 |  | 17.05 | 1022.117 |  |  | -4.3289
2013-08-14 |  | 16.7417 | 1022.117 | -1.2 | -1.9 | -2.7873
2013-08-14 01:00 |  | 16.2917 | 1022.117 | -2.6 | -1.7 | -2.6284
2013-08-14 02:00 |  | 15.8583 | 1021.104 | -1 | -2.3 | -2.5515
2013-08-14 03:00 |  | 15.3083 | 1022.117 | -2.2 | -0.2 | -2.8869
2013-08-14 04:00 |  | 14.9167 | 1022.117 | -0.7 | 0.1 | -2.6864
2013-08-14 05:00 |  | 15.0417 | 1022.117 | -1.9 | -1.2 | -2.3153
2013-08-14 06:00 |  | 15.9583 | 1022.117 | -2.7 | 2.7 | -1.6149
2013-08-14 07:00 |  | 17.7333 | 1022.117 | -1.9 | 1.6 | -1.2501
2013-08-14 08:00 |  | 20.6083 | 1022.117 | -1.8 | -1.4 | -1.8367
2013-08-14 09:00 |  | 21.9333 | 1021.104 | -1.5 | -2.2 | -1.6472
2013-08-14 10:00 |  | 22.1417 | 1021.104 | -1.8 | -1.5 | -1.7247
2013-08-14 11:00 |  | 23.3917 | 1021.104 | -2.5 | -0.9 | -1.5088
2013-08-14 12:00 |  | 24.4083 | 1020.091 | 0.3 | -1.7 | -2.501
2013-08-14 13:00 |  | 25.025 | 1020.091 | -2.2 | -0.1 | -2.2017
2013-08-14 14:00 |  | 25.3833 | 1020.091 | -3.4 | -2.5 | -2.3275
2013-08-14 15:00 |  | 25.35 | 1019.078 | -2.7 | -2 | -2.8111
2013-08-14 16:00 |  | 24.2167 | 1019.078 | -1.5 | 0.5 | -5.125
2013-08-14 17:00 |  | 22.7833 | 1019.078 | -1.7 | 0.7 | -3.5555
2013-08-14 18:00 |  | 20.2417 | 1020.091 | -0.8 | -0.7 | -2.9467
2013-08-14 19:00 |  | 18.5167 | 1020.091 |  |  | -2.2017
2013-08-14 20:00 |  | 18.2 | 1019.078 | -3 | -2.1 | -2.3386
2013-08-14 21:00 |  | 18.4 | 1019.078 | -1.8 | -1.1 | -3.0092
2013-08-14 22:00 |  | 18.8833 | 1019.078 | -1.6 | -2.5 | -4.5857
2013-08-14 23:00 |  | 19.1167 | 1018.065 | -3.7 | -3.3 | -2.4549
2013-08-15 |  | 19.3 | 1018.065 | -2.3 | -3 | -3.2322
2013-08-15 01:00 |  | 19.5083 | 1018.065 | -2.4 | -0.4 | -3.2705
2013-08-15 02:00 |  | 19.525 | 1018.065 | -1.7 | -2 | -3.0246
2013-08-15 03:00 |  | 19.3333 | 1017.052 | -0.9 | -1.7 | -2.5934
2013-08-15 04:00 |  | 19.3 | 1017.052 | -3.1 | -3.1 | -2.4713
2013-08-15 05:00 |  | 19.55 | 1017.052 | -1.3 | -1.9 | -1.8011
2013-08-15 06:00 |  | 20.1917 | 1017.052 | -0.7 | -0.7 | -1.6846
2013-08-15 07:00 |  | 21.325 | 1017.052 |  |  | -1.4007
2013-08-15 08:00 |  | 22.0417 | 1017.052 | -2.3 | -1.2 | -1.9008
2013-08-15 09:00 |  | 22.8083 | 1016.039 |  |  | -2.155
2013-08-15 10:00 |  | 24.2 | 1016.039 | 0.4 | -2.8 | -1.7309
2013-08-15 11:00 |  | 24.6917 | 1016.039 | -5 | -4.4 | -2.3297
2013-08-15 12:00 |  | 25.775 | 1015.026 | -4.6 | -2.7 | -2.3222
2013-08-15 13:00 |  | 25.9083 | 1015.026 | -1.5 | -0.9 | -2.4429
2013-08-15 14:00 |  | 24.4417 | 1015.026 | -0.3 | -3.1 | -2.6333
2013-08-15 15:00 |  | 23.7583 | 1014.013 | -4.4 | -2.5 | -2.8
2013-08-15 16:00 |  | 25.4083 | 1014.013 | -2.6 | -1.3 | -2.1111
2013-08-15 17:00 |  | 25.5167 | 1014.013 | -1 | -1.1 | -2.6444
2013-08-15 18:00 |  | 24.0917 | 1014.013 | -1.1 | -0.9 | -3.3222
2013-08-15 19:00 |  | 22.775 | 1014.013 | -1.7 | -0.8 | -2.6667
2013-08-15 20:00 |  | 21.5667 | 1015.026 | -0.7 | -1.2 | -3.1333
2013-08-15 21:00 |  | 20.7667 | 1014.013 | -1.7 | 0.5 | -2.7889
2013-08-15 22:00 |  | 20.3167 | 1014.013 | -0.7 | -1 | -2.2778
2013-08-15 23:00 |  | 19.9 | 1014.013 | -1.9 | -1.9 | -2.0111
2013-08-16 |  | 19.775 | 1014.013 | -3.3 | -1.7 | -2.7889
2013-08-16 01:00 |  | 19.2167 | 1013 | -0.9 |  | -2.9714
2013-08-16 02:00 |  | 19.2417 | 1013 | -1.7 |  | -2.175
2013-08-16 03:00 |  | 19.2667 | 1011.987 | -2.2 | -1.7 | -2.5222
2013-08-16 04:00 |  | 19.1 | 1011.987 | -1.5 | -1.2 | -2.1
2013-08-16 05:00 |  | 19.3583 | 1013 | -0.2 | -2.9 | -1.6444
2013-08-16 06:00 |  | 19.9333 | 1011.987 | -0.7 | -0.6 | -1.6
2013-08-16 07:00 |  | 19.3417 | 1011.987 | -2.6 | 0.6 | -0.92222
2013-08-16 08:00 |  | 19.5333 | 1010.214 |  |  | -2.3
2013-08-16 09:00 |  | 20.1083 | 1013 |  | 0.9 | -0.66667
2013-08-16 10:00 |  | 21.0083 | 1011.987 | 0.2 | 2.5 | -1.2444
2013-08-16 11:00 |  | 22.1833 | 1011.987 | -2 | 2.1 | -2.1778
2013-08-16 12:00 |  | 22.7583 | 1011.987 | -1.5 | 0.7 | -1.7667
2013-08-16 13:00 |  | 22.725 | 1011.987 | -0.5 | -1.1 | -1.55
2013-08-16 14:00 |  | 23.75 | 1011.987 | -2.5 | 1.1 | -2.25
2013-08-16 15:00 |  | 24.65 | 1011.987 | -3.1 | -2.4 | -1.51
2013-08-16 16:00 |  | 25.1333 | 1011.987 | -1.9 | -3.2 | -2.52
2013-08-16 17:00 |  | 24.1917 | 1011.987 | -1 | -1.9 | -3.45
2013-08-16 18:00 |  | 23.3 | 1013 | -0.5 | -1.7 | -2.91
2013-08-16 19:00 |  | 22.225 | 1013 | -1.5 | 1.1 | -2.27
2013-08-16 20:00 |  | 21.475 | 1013 | -2.2 | 0.5 | -2.96
2013-08-16 21:00 |  | 20.6667 | 1014.013 | -1 | 1.2 | -3.14
2013-08-16 22:00 |  | 20 | 1013 | -1.8 | -0.9 | -3.34
2013-08-16 23:00 |  | 19.4 | 1014.013 | -2 | -1.1 | -3.9
2013-08-17 |  | 19.0167 | 1013 | -1.4 | -0.8 | -2.99
2013-08-17 01:00 |  | 18.5333 | 1013 | -3.3 |  | -3.7429
2013-08-17 02:00 |  | 17.85 | 1013 | -2.7 |  | -2.64
2013-08-17 03:00 |  | 17.4083 | 1013 | -3.2 | -0.1 | -3.18
2013-08-17 04:00 |  | 16.5987 | 1013 | -1.8 | -3.7 | -2.89
2013-08-17 05:00 |  | 17.2333 | 1011.987 | -2.6 | -1.5 | -2.5741
2013-08-17 06:00 |  | 17.6 | 1011.987 | -3.8 | -1.8 | -2.5189
2013-08-17 07:00 |  | 18.7417 | 1011.987 | -2.9 | -0.3 | -2.6468
2013-08-17 08:00 |  | 20.7833 | 1010.974 | -0.4 | -0.7 | -1.8743
2013-08-17 09:00 |  | 21.7833 | 1010.974 | -5.2 | -2.5 | -2.9186
2013-08-17 10:00 |  | 22.0917 | 1009.961 | -4.1 | -3 | -3.046
2013-08-17 11:00 |  | 22.7917 | 1008.948 | -2.8 | -5.1 | -4.0841
2013-08-17 12:00 |  | 23 | 1007.935 | -2 | -2.8 | -3.5098
2013-08-17 13:00 |  | 21.85 | 1007.935 | -3.4 | -2.8 | -2.6815
2013-08-17 14:00 |  | 20.0917 | 1007.935 | -4.9 | -2.3 | -3.8656
2013-08-17 15:00 |  | 20.1333 | 1006.922 | -2.4 | -0.6 | -4.1563
2013-08-17 16:00 |  | 20.1167 | 1005.909 | -1.5 | -1.9 | -3.038
2013-08-17 17:00 |  | 19.825 | 1005.909 | -2.4 | -3 | -2.7636
2013-08-17 18:00 |  | 19.35 | 1005.909 | -0.1 | -2.5 | -2.1366
2013-08-17 19:00 |  | 18.7 | 1004.896 | -0.7 | -0.8 | -2.3553
2013-08-17 20:00 |  | 18.825 | 1004.896 | -0.3 | -0.8 | -1.8187
2013-08-17 21:00 |  | 19.125 | 1003.883 | -1.7 | -2.7 | -2.5557
2013-08-17 22:00 |  | 19.1333 | 1003.883 | -3.6 | -1.7 | -1.982
2013-08-17 23:00 |  | 19.275 | 1003.883 | -0.8 | 0.5 | -1.6455
2013-08-18 |  | 19.5333 | 1003.883 | -1.1 | -0.3 | -1.773
2013-08-18 01:00 |  | 19.525 | 1003.883 | 1.2 | -1.4 | -2.1651
2013-08-18 02:00 |  | 19.3417 | 1004.896 | -0.5 | -1 | -1.9831
2013-08-18 03:00 |  | 19.1417 | 1004.896 | -0.3 | 0.1 | -1.7008
2013-08-18 04:00 |  | 18.0625 | 1004.896 | -1.8 | 0.9 | -1.3542
2013-08-18 05:00 |  | 18.6583 | 1005.909 | 0.3 | 0 | -0.7288
2013-08-18 06:00 |  | 19.275 | 1006.922 | -0.6 | 1.3 | -0.13612
2013-08-18 07:00 |  | 20.325 | 1006.922 | -0.1 | 0.3 | -0.49982
2013-08-18 08:00 |  | 21.2 | 1007.935 | 1.3 | 0 | -1.2364
2013-08-18 09:00 |  | 21.85 | 1007.935 |  |  | -0.86532
2013-08-18 10:00 |  | 22.7667 | 1007.935 | -1.1 | 2.1 | -2.1298
2013-08-18 11:00 |  | 23.5667 | 1007.935 | -2.1 | -1.1 | -1.2826
2013-08-18 12:00 |  | 24.85 | 1007.935 | -2.6 | -1.6 | -1.6373
2013-08-18 13:00 |  | 24.8167 | 1007.935 | -3.9 | 0.7 | -1.565
2013-08-18 14:00 |  | 23.9083 | 1007.935 | 0.7 | -0.8 | -1.6741
2013-08-18 15:00 |  | 24.225 | 1007.935 | -1.3 | -1.9 | -0.83697
2013-08-18 16:00 |  | 24.3917 | 1007.935 | 0 | -1.4 | -1.9574
2013-08-18 17:00 |  | 23.8917 | 1007.935 | 0.7 | -1 | -2.8206
2013-08-18 18:00 |  | 22.6333 | 1008.948 | 0.7 | -0.9 | -1.5741
2013-08-18 19:00 |  | 21.325 | 1009.961 | -0.7 | -0.3 | -1.5459
2013-08-18 20:00 |  | 20.6 | 1009.961 | -0.9 | 0.6 | -2.4339
2013-08-18 21:00 |  | 20.0167 | 1010.974 | 1 | -0.2 | -2.0389
2013-08-18 22:00 |  | 19.2917 | 1010.974 | 0.1 | -1.6 | -1.7838
2013-08-18 23:00 |  | 18.3833 | 1011.987 | -0.2 | 0.8 | -1.3458
2013-08-19 |  | 17.5917 | 1011.987 | -0.9 | -0.8 | -1.4915
2013-08-19 01:00 |  | 17.125 | 1013 | 0 |  | -0.75488
2013-08-19 02:00 |  | 16.9167 | 1013 | 0.2 |  | -0.47085
2013-08-19 03:00 |  | 16.8083 | 1014.013 | 1.2 | 0.6 | -1.082
2013-08-19 04:00 |  | 16.25 | 1014.013 | 0 | 0.9 | -1.8327
2013-08-19 05:00 |  | 15.6167 | 1015.026 |  | 0.6 | -0.29884
2013-08-19 06:00 |  | 15.7417 | 1016.039 |  |  | -0.70336
2013-08-19 07:00 |  | 16.9833 | 1017.052 |  |  | 0.66711
2013-08-19 08:00 |  | 19.0583 | 1017.052 |  |  | -0.52668
2013-08-19 09:00 |  | 19.7917 | 1018.065 | -1.2 | 0.3 | -0.79115
2013-08-19 10:00 |  | 20.75 | 1019.078 | 1.2 | -0.9 | -1.4279
2013-08-19 11:00 |  | 21.5583 | 1019.078 |  |  | -2.0003
2013-08-19 12:00 |  | 21.65 | 1020.091 | -0.1 | 2.1 | -1.1671
2013-08-19 13:00 |  | 22.4083 | 1020.091 | -0.5 | -2.7 | -1.7095
2013-08-19 14:00 |  | 22.7583 | 1020.091 | -1.6 | 0.3 | -0.74
2013-08-19 15:00 |  | 23.8333 | 1021.104 | -0.4 | -0.8 | -1.4376
2013-08-19 16:00 |  | 23.025 | 1021.104 | -1.3 | 1.3 | -2.0361
2013-08-19 17:00 |  | 22.5667 | 1022.117 | 0.4 | 0.2 | -1.4929
2013-08-19 18:00 |  | 21.4417 | 1023.13 | 1 | 0.6 | -0.71019
2013-08-19 19:00 |  | 20.225 | 1024.143 | 0.4 | -0.5 | -1.3193
2013-08-19 20:00 |  | 19.3917 | 1024.143 | 0.7 | -0.4 | -0.93728
2013-08-19 21:00 |  | 18.975 | 1025.156 | 1.1 | 1.8 | -1.4923
2013-08-19 22:00 |  | 18.775 | 1025.156 | -0.6 | -1.5 | -1.8291
2013-08-19 23:00 |  | 18.425 | 1025.156 | -0.7 | -0.6 | -1.7641
2013-08-20 |  | 18.35 | 1025.156 | 0.3 | 1 | -1.4559
2013-08-20 01:00 |  | 17.6667 | 1026.169 | -1.4 | -1.4 | -1.7184
2013-08-20 02:00 |  | 16.9583 | 1026.169 | -1.4 | -0.5 | -1.7189
2013-08-20 03:00 |  | 16.7833 | 1026.169 | -3 | -1.4 | -2.0996
2013-08-20 04:00 |  | 16.9167 | 1026.169 | -3 | -2.5 | -2.3826
2013-08-20 05:00 |  | 17 | 1026.169 | 0 | -1.8 | -1.9739
2013-08-20 06:00 |  | 17.8083 | 1027.182 |  |  | -1.9275
2013-08-20 07:00 |  | 19.2083 | 1027.182 | -1.2 | 1.9 | -0.87134
2013-08-20 08:00 |  | 20.75 | 1026.169 | -1.5 | 1.3 | -0.67966
2013-08-20 09:00 |  | 21.5583 | 1026.169 |  |  | -0.65
2013-08-20 10:00 |  | 22.175 | 1026.169 | -1.2 | -2.7 | -2.1134
2013-08-20 11:00 |  | 23.225 | 1026.169 | -1.2 | -1.6 | -1.4128
2013-08-20 12:00 |  | 23.65 | 1026.169 |  |  | -0.65
2013-08-20 13:00 |  | 23.9 | 1025.156 |  | -2.1 | -2.4903
2013-08-20 14:00 |  | 25.5333 | 1025.156 |  |  | -2.4584
2013-08-20 15:00 |  | 25.5583 | 1024.143 | -1.2 | -3.1 | -2.1417
2013-08-20 16:00 |  | 24.95 | 1024.143 | -2.4 | -3.8 | -1.975
2013-08-20 17:00 |  | 25.225 | 1024.143 | -1.7 | -0.4 | -2.9417
2013-08-20 18:00 |  | 24.3083 | 1024.143 | 0.1 | 0.4 | -2.7583
2013-08-20 19:00 |  | 23.4167 | 1024.143 | -1.5 | -0.4 | -2.3083
2013-08-20 20:00 |  | 21.6333 | 1024.143 | -1 | -2.2 | -2.5312
2013-08-20 21:00 |  | 20.7333 | 1024.143 | -3.1 | -2 | -2.0777
2013-08-20 22:00 |  | 20.225 | 1025.156 | -0.6 | -2 | -2.3767
2013-08-20 23:00 |  | 19.4083 | 1025.156 | -2.7 | -2.6 | -2.0983
2013-08-21 |  | 18.7083 | 1024.143 | -3.5 | -2 | -3.4535
2013-08-21 01:00 |  | 18.1917 | 1024.143 | -1.3 |  | -2.8107
2013-08-21 02:00 |  | 17.7667 | 1024.143 | -0.7 |  | -1.8576
2013-08-21 03:00 |  | 17.325 | 1024.143 | -2 | -1.6 | -3.0705
2013-08-21 04:00 |  | 16.725 | 1023.13 | -1.4 | -2.4 | -2.216
2013-08-21 05:00 |  | 17.2 | 1023.13 | 0.2 | -1.4 | -2.0326
2013-08-21 06:00 |  | 17.9 | 1023.13 | -3 | -1.5 | -1.8024
2013-08-21 07:00 |  | 19.125 | 1023.13 | -1.4 | 0.7 | -1.2012
2013-08-21 08:00 |  | 21.3667 | 1023.13 | -2.4 | -0.5 | -1.6168
2013-08-21 09:00 |  | 22.3167 | 1022.117 | -1.4 | -3.1 | -2.0922
2013-08-21 10:00 |  | 23.4667 | 1022.117 | -2.7 | 0.5 | -2.0514
2013-08-21 11:00 |  | 23.9833 | 1021.104 | -0.9 | -0.1 | -1.4927
2013-08-21 12:00 |  | 25.3167 | 1021.104 | 0 | -1.5 | -2.4556
2013-08-21 13:00 |  | 26.0917 | 1020.091 | -0.5 | -0.8 | -2.0333
2013-08-21 14:00 |  | 27.325 | 1020.091 | -1.7 | -2.2 | -1.8875
2013-08-21 15:00 |  | 28.3833 | 1020.091 | -2.7 | -1.3 | -2.9333
2013-08-21 16:00 |  | 28.0667 | 1019.078 | -2.5 | -1.1 | -2.825
2013-08-21 17:00 |  | 27.4417 | 1019.078 | -2.1 | 0 | -2.025
2013-08-21 18:00 |  | 26.3333 | 1019.078 | -2.6 | -1.4 | -2.3333
2013-08-21 19:00 |  | 24.575 | 1020.091 | -2.1 | -2.9 | -3.2667
2013-08-21 20:00 |  | 23.3667 | 1019.078 | -3.5 | -1.4 | -3.0583
2013-08-21 21:00 |  | 22.6417 | 1019.078 | -2.4 | -0.8 | -2.7417
2013-08-21 22:00 |  | 20.65 | 1019.078 | -4.4 | -0.3 | -3.2083
2013-08-21 23:00 |  | 19.6 | 1019.078 | -1.6 | -1.5 | -3.0333
2013-08-22 |  | 18.7917 | 1019.078 | -0.7 | 0.5 | -2.725
2013-08-22 01:00 |  | 18.8083 | 1019.078 | -3.7 |  | -3.68
2013-08-22 02:00 |  | 18.9417 | 1019.078 | -2.7 |  | -3.2
2013-08-22 03:00 |  | 18.6417 | 1019.078 | -0.7 | -0.3 | -2.8333
2013-08-22 04:00 |  | 18.5083 | 1019.078 | -1.8 | -1.7 | -3.7
2013-08-22 05:00 |  | 18.8417 | 1019.078 | -3.5 | -0.3 | -3.05
2013-08-22 06:00 |  | 18.8917 | 1019.078 | -2.3 | -1.2 | -2.5667
2013-08-22 07:00 |  | 19.8 | 1019.078 | -3 | -1.6 | -2.5417
2013-08-22 08:00 |  | 20.6167 | 1019.078 | -1.6 | -3.8 | -2.1167
2013-08-22 09:00 |  | 20.975 | 1019.078 | -1.8 | -1.4 | -2.75
2013-08-22 10:00 |  | 20.7083 | 1019.078 | 0.5 | -2.8 | -2.3
2013-08-22 11:00 |  | 21.05 | 1019.078 | -1.7 | -3 | -2.4417
2013-08-22 12:00 |  | 21.9833 | 1018.065 | -3.6 | -2.7 | -2.85
2013-08-22 13:00 |  | 23.1333 | 1018.065 | -3.1 | -1.8 | -2.5889
2013-08-22 14:00 |  | 23.3417 | 1018.065 | -3.6 | -1.7 | -3.6917
2013-08-22 15:00 |  | 23.8583 | 1018.065 | -6.4 | 1.2 | -3.3833
2013-08-22 16:00 |  | 22.375 | 1017.052 | -5.9 | -3.3 | -4.025
2013-08-22 17:00 |  | 22.65 | 1017.052 | -2.1 | -2.9 | -3.65
2013-08-22 18:00 |  | 22.2167 | 1017.052 | -2.3 | -1.8 | -2.575
2013-08-22 19:00 |  | 21.5833 | 1018.065 | -2.7 | -1.9 | -3.75
2013-08-22 20:00 |  | 20.925 | 1018.065 | -0.9 | -3.1 | -3.4
2013-08-22 21:00 |  | 19.6417 | 1018.065 | 1.5 | -1.4 | -2.8333
2013-08-22 22:00 |  | 19.7833 | 1017.052 | -2.8 | -0.8 | -3.85
2013-08-22 23:00 |  | 19.8083 | 1017.052 | -2.7 | -3.9 | -4.3
2013-08-23 |  | 19.7083 | 1017.052 | -1.7 | -5.8 | -4.6417
2013-08-23 01:00 |  | 19.5833 | 1016.039 | -4.9 | -4.3 | -4.5
2013-08-23 02:00 |  | 19.05 | 1016.039 | -3.1 | -2.9 | -4.025
2013-08-23 03:00 |  | 19.1333 | 1016.039
2013-08-23 04:00 |  | 19.1917 | 1015.026 | -1.5 | -2.8 | -4.1667
2013-08-23 05:00 |  | 19.4167 | 1015.026 | -2.9 | -1.6 | -2.95
2013-08-23 06:00 |  | 20.1167 | 1015.026 | -2.5 | -2.1 | -3.3167
2013-08-23 07:00 |  | 21.2583 | 1015.026 | -2.4 | -1.8 | -3.8333
2013-08-23 08:00 |  | 23.4667 | 1015.026 | -4.2 | -2.2 | -4.1
2013-08-23 09:00 |  | 24.4167 | 1014.013 | -5.5 | -5.3 | -4.0625
2013-08-23 10:00 |  | 25.7583 | 1014.013 | -5.6 | -4.6 | -4.0917
2013-08-23 11:00 |  | 27.8333 | 1013 | -6.3 | -2.7 | -4.75
2013-08-23 12:00 |  | 29.4167 | 1013 | -7 | -6.3 | -5.2667
2013-08-23 13:00 |  | 29.45 | 1013 | -5.9 | -3.2 | -5.8364
2013-08-23 14:00 |  | 28.6417 | 1011.987 |  | -5.4
2013-08-23 15:00 |  | 27.0333 | 1011.987 | -5.7 | -1.9 | -5.1167
2013-08-23 16:00 |  | 26.0583 | 1010.974 | -5.9 | -2 | -5.0417
2013-08-23 17:00 |  | 24.75 | 1010.974 | -3.4 | -1.2 | -5.525
2013-08-23 18:00 |  | 23.9583 | 1010.974 | -2.9 | -2.2 | -4.9
2013-08-23 19:00 |  | 23.1333 | 1010.974 | -4.8 | -2.2 | -4.975
2013-08-23 20:00 |  | 22.3167 | 1010.974 | -7.7 | -2.3 | -5.4667
2013-08-23 21:00 |  | 21.8917 | 1010.974 | -7.8 | -5.3 | -5.4167
2013-08-23 22:00 |  | 21.8667 | 1010.974 | -6.9 | -6.6 | -7.2583
2013-08-23 23:00 |  | 21.125 | 1009.961 | -8 | -10.3 | -6.975
2013-08-24 |  | 20.8667 | 1009.961 | -11.9 | -9.6 | -7.8167
2013-08-24 01:00 |  | 20.7917 | 1008.948 | -9.1 | -11.4 | -9.0167
2013-08-24 02:00 |  | 21.0167 | 1008.948 | -6.9 | -10.5 | -8.025
2013-08-24 03:00 |  | 20.0917 | 1008.948 | -6.2 | -6.2 | -8.475
2013-08-24 04:00 |  | 19.4833 | 1008.948 | -4.2 | -6.3 | -7.4917
2013-08-24 05:00 |  | 18.9917 | 1008.948 | -4.4 | -5.2 | -7.8833
2013-08-24 06:00 |  | 18.7083 | 1008.948 | -8.1 | -5.6 | -6.8
2013-08-24 07:00 |  | 18.7833 | 1009.961 | -6.3 | -6.1 | -5.6583
2013-08-24 08:00 |  | 19.0667 | 1008.948 | -4.5 | -7 | -5.675
2013-08-24 09:00 |  | 18.9583 | 1009.961 | -5.2 | -7.4 | -5.325
2013-08-24 10:00 |  | 19.4167 | 1009.961 | -4.1 | -5.6 | -4.3583
2013-08-24 11:00 |  | 18.8167 | 1009.961 | -3.9 | -2.3 | -3.4417
2013-08-24 12:00 |  | 19.0417 | 1009.961 | -3.8 | 0 | -3.625
2013-08-24 13:00 |  | 18.7167 | 1009.961 | -4.9 | -3.2 | -3.2667
2013-08-24 14:00 |  | 18.9417 | 1009.961 | -2.2 | -2.3 | -3.3083
2013-08-24 15:00 |  | 18 | 1009.961 | -3.8 | -4.8 | -3.6667
2013-08-24 16:00 |  | 18.1833 | 1009.961 | -2.4 | -3.8 | -3.9417
2013-08-24 17:00 |  | 17.8583 | 1009.961 | -0.6 | -2.9 | -4.0417
2013-08-24 18:00 |  | 17.5083 | 1009.961 | -2.1 | -1.6 | -3.4333
2013-08-24 19:00 |  | 17.0167 | 1010.974 | -2.2 | -0.1 | -2.5417
2013-08-24 20:00 |  | 16.1417 | 1010.974 | -3.9 | -3.7 | -3.3167
2013-08-24 21:00 |  | 15.175 | 1010.974 | -4.7 | -3 | -2.9
2013-08-24 22:00 |  | 14.8833 | 1009.961 | -3.4 | -3.4 | -2.6417
2013-08-24 23:00 |  | 14.4083 | 1009.961 | -2.4 | -0.4 | -2.4167
2013-08-25 |  | 14.05 | 1009.961 | -1.7 | -3.1 | -2.9333
2013-08-25 01:00 |  | 13.85 | 1009.961 | 0.6 | -1.5 | -2.2667
2013-08-25 02:00 |  | 13.475 | 1009.961 | -1.3 | -1.6 | -2.1636
2013-08-25 03:00 |  | 13.5917 | 1009.961
2013-08-25 04:00 |  | 13.8167 | 1009.961 | -1.6 | -0.6 | -1.925
2013-08-25 05:00 |  | 14.2333 | 1009.961 | -1.3 | -1.6 | -1.65
2013-08-25 06:00 |  | 14.9167 | 1009.961 | -0.3 | -0.1 | -2.1706
2013-08-25 07:00 |  | 15.8333 | 1010.974 | -0.9 | -0.7 | -2.84
2013-08-25 08:00 |  | 17.1083 | 1011.987 | 0.1 | 0.5 | -2.9636
2013-08-25 09:00 |  | 18.4583 | 1011.987 | 0.7 | -0.5 | -2.4866
2013-08-25 10:00 |  | 20.1917 | 1011.987 | -2.7 | -3.4 | -2.8253
2013-08-25 11:00 |  | 21.25 | 1013 | -2.5 | -3 | -3.2029
2013-08-25 12:00 |  | 22.225 | 1013 | -4.3 | 0.4 | -3.5188
2013-08-25 13:00 |  | 23.1 | 1013 | -3.8 | -2.5 | -3.7109
2013-08-25 14:00 |  | 23.5083 | 1013 | -2 | -1.3 | -3.3565
2013-08-25 15:00 |  | 23.725 | 1014.013 | -3.3 | -2 | -3.1035
2013-08-25 16:00 |  | 23.8083 | 1014.013 | -4 | -1.9 | -3.1333
2013-08-25 17:00 |  | 23.4417 | 1015.026 | -2.5 | -0.7 | -3.7252
2013-08-25 18:00 |  | 22.5167 | 1015.026 | -2.8 | -0.1 | -4.2101
2013-08-25 19:00 |  | 21.4417 | 1016.039 | -3.1 | -3.3 | -4.3088
2013-08-25 20:00 |  | 20.35 | 1017.052 | -3.6 | -4.7 | -5.0258
2013-08-25 21:00 |  | 19.7583 | 1017.052 | -5.8 | -5.2 | -4.9565
2013-08-25 22:00 |  | 18.6583 | 1018.065 | -7.8 | -7.6 | -4.8099
2013-08-25 23:00 |  | 17.95 | 1018.065 | -4.4 | -6.8 | -5.256
2013-08-26 |  | 17.55 | 1018.065 | -3.5 | -4.8 | -5.8319
2013-08-26 01:00 |  | 17.2167 | 1018.065 | -4.7 | -4.6 | -5.6544
2013-08-26 02:00 |  | 17.225 | 1018.065 | -5.2 | -4 | -5.7554
2013-08-26 03:00 |  | 17.0167 | 1018.065 | -7.5 | -3 | -5.5855
2013-08-26 04:00 |  | 17.1833 | 1018.065 | -6.4 | -3.3 | -4.8479
2013-08-26 05:00 |  | 17.5333 | 1018.065 | -5.1 | -3.7 | -4.6785
2013-08-26 06:00 |  | 17.9667 | 1018.065 | -6 | -2.9 | -4.4253
2013-08-26 07:00 |  | 18.5917 | 1019.078 | -5.5 | -3.8 | -4.3325
2013-08-26 08:00 |  | 19.6917 | 1019.078 | -3.2 | -3.4 | -4.2632
2013-08-26 09:00 |  | 20.6083 | 1019.078 | -3.6 | -4.1 | -4.4627
2013-08-26 10:00 |  | 21.7583 | 1018.065 | -4.9 | -1 | -4.0093
2013-08-26 11:00 |  | 23.175 | 1018.065 | -5.2 | -2.7 | -3.8868
2013-08-26 12:00 |  | 24.425 | 1017.052 | -3.2 | -1.1 | -4.179
2013-08-26 13:00 |  | 24.9 | 1017.052 | -3.8 | -0.9 | -4.0546
2013-08-26 14:00 |  | 25.4083 | 1017.052 | -5.3 | -1.4 | -4.5395
2013-08-26 15:00 |  | 26.825 | 1016.039 | -5.1 | -5.9 | -4.4551
2013-08-26 16:00 |  | 25.7167 | 1016.039 | -4.2 | -4.2 | -5.0633
2013-08-26 17:00 |  | 24.9833 | 1017.052 | -3.6 | -3.3 | -3.1855
2013-08-26 18:00 |  | 23.5167 | 1017.052 | -1.7 | -0.4 | -3.0924
2013-08-26 19:00 |  | 22.3917 | 1018.065 | -0.8 | -1.9 | -3.1169
2013-08-26 20:00 |  | 21.1 | 1018.065 | -2.1 | -1.2 | -3.2234
2013-08-26 21:00 |  | 19.9583 | 1018.065 | -1.2 | -1.2 | -3.5466
2013-08-26 22:00 |  | 19.7083 | 1018.065 | -2.5 | -3.3 | -3.1475
2013-08-26 23:00 |  | 18.8333 | 1018.065 | -2.9 | -2.4 | -3.5019
2013-08-27 |  | 18.0917 | 1018.065 | -2.3 | -1.6 | -3.6091
2013-08-27 01:00 |  | 17.1083 | 1018.065 | -2.7 | -3.4 | -4.5093
2013-08-27 02:00 |  | 16.3333 | 1018.065 | -4.1 | -4.5 | -3.8547
2013-08-27 03:00 |  | 15.8583 | 1017.052 | -3.8 | -2.6 | -3.2632
2013-08-27 04:00 |  | 15.2083 | 1018.065 | -3.9 | -3.2 | -3.7864
2013-08-27 05:00 |  | 13.9333 | 1018.065 | -4.3 | -4.1 | -4.0405
2013-08-27 06:00 |  | 13.9833 | 1018.065 | -5 | -3.3 | -3.6709
2013-08-27 07:00 |  | 15.1083 | 1018.065 | -4.9 | -3.4 | -3.4636
2013-08-27 08:00 |  | 16.6083 | 1018.065 | -4.5 | -3.5 | -3.7465
2013-08-27 09:00 |  | 17.7083 | 1018.065 |  | 1.2 | -3.7244
2013-08-27 10:00 |  | 19.1667 | 1018.065 |  |  | -2.8544
2013-08-27 11:00 |  | 20.35 | 1018.065 | -5.6 | -1.6 | -3.4778
2013-08-27 12:00 |  | 21.0583 | 1017.052 | -3.3 | -1.1 | -4.3554
2013-08-27 13:00 |  | 21.95 | 1017.052 | -4.2 | -0.7 | -4.4941
2013-08-27 14:00 |  | 22.3917 | 1017.052 | -3.6 | -4.5 | -3.5259
2013-08-27 15:00 |  | 23.45 | 1017.052 | -2.5 | -2.5 | -4.086
2013-08-27 16:00 |  | 22.9917 | 1017.052 | -4.2 | -2.1 | -4.1403
2013-08-27 17:00 |  | 22.8 | 1017.052 | -4.1 | -1.4 | -4.2568
2013-08-27 18:00 |  | 21.8417 | 1018.065 | -5.1 | -1.8 | -3.2946
2013-08-27 19:00 |  | 20.8333 | 1018.065 | -4.2 | -2.1 | -3.4547
2013-08-27 20:00 |  | 20.0083 | 1019.078 | -4 | -3.7 | -3.6391
2013-08-27 21:00 |  | 19.2 | 1019.078 | -5.9 | -4.1 | -3.7848
2013-08-27 22:00 |  | 18.425 | 1020.091 | -4.3 | -5.4 | -3.754
2013-08-27 23:00 |  | 17.025 | 1020.091 | -5.9 | -5.4 | -4.2922
2013-08-28 |  | 16.6 | 1020.091 | -7.7 | -7.3 | -5.1012
2013-08-28 01:00 |  | 15.6833 | 1020.091 | -6.7 | -6.9 | -5.8631
2013-08-28 02:00 |  | 14.9833 | 1020.091 | -7.6 | -5.6 | -5.6518
2013-08-28 03:00 |  | 13.9167 | 1021.104 |  |  | -4.4349
2013-08-28 04:00 |  | 13.7167 | 1021.104 | -5.9 | -7.1 | -5.6595
2013-08-28 05:00 |  | 14.375 | 1022.117 | -3.8 | -5.7 | -4.9712
2013-08-28 06:00 |  | 15.1167 | 1022.117 | -3.3 | -5.9 | -4.3634
2013-08-28 07:00 |  | 15.8333 | 1023.13 | -5.1 | -3.4 | -4.6795
2013-08-28 08:00 |  | 16.5667 | 1022.117 | -7.1 | -4.4 | -4.8711
2013-08-28 09:00 |  | 17.6667 | 1022.117 | -4.6 | -4.8 | -5.1592
2013-08-28 10:00 |  | 19.25 | 1022.117 |  |  | -3.8255
2013-08-28 11:00 |  | 20.7 | 1022.117 | -4.2 | -7.8 | -4.879
2013-08-28 12:00 |  | 21.9833 | 1021.104 | -4.9 | -3.8 | -4.5025
2013-08-28 13:00 |  | 22.65 | 1021.104 | -5.4 | -3.5 | -4.2757
2013-08-28 14:00 |  | 23.375 | 1021.104 | -6.3 | -3 | -4.5859
2013-08-28 15:00 |  | 23.9667 | 1020.091 | -3.9 | -5.6 | -5.512
2013-08-28 16:00 |  | 23.8333 | 1020.091 | -6.6 | -6.9 | -5.462
2013-08-28 17:00 |  | 23.4083 | 1020.091 | -6.7 | -7.7 | -5.1216
2013-08-28 18:00 |  | 23.125 | 1020.091 | -5.9 | -5.3 | -4.8624
2013-08-28 19:00 |  | 22.5417 | 1020.091 | -3.6 | -3 | -3.3804
2013-08-28 20:00 |  | 22.3833 | 1021.104 | -4.3 | -2.5 | -3.4649
2013-08-28 21:00 |  | 21.6083 | 1021.104 | -3.1 | -4.3 | -3.3782
2013-08-28 22:00 |  | 20.5667 | 1021.104 | -4.3 | -4 | -3.6024
2013-08-28 23:00 |  | 19.825 | 1021.104 | -3 | -4.6 | -2.9093
2013-08-29 |  | 19.4667 | 1021.104 | -4.5 | -0.3 | -3.7694
2013-08-29 01:00 |  | 18.9917 | 1021.104 | -5.3 | -2.6 | -4.2651
2013-08-29 02:00 |  | 18.5083 | 1021.104 | -5 | -3.2 | -4.4443
2013-08-29 03:00 |  | 18.1833 | 1020.091 |  |  | -6.5436
2013-08-29 04:00 |  | 18.0583 | 1021.104 | -3.9 | -2.6 | -4.3184
2013-08-29 05:00 |  | 17.95 | 1021.104 | -3.5 | -3.9 | -3.9107
2013-08-29 06:00 |  | 17.75 | 1021.104 | -1.9 | -0.7 | -3.9116
2013-08-29 07:00 |  | 18.35 | 1021.104 | -2.2 | -1.1 | -2.248
2013-08-29 08:00 |  | 19.4333 | 1021.104 | 0.2 | 0.2 | -2.1597
2013-08-29 09:00 |  | 20.225 | 1020.091 | -1.1 | 0.8 | -1.6469
2013-08-29 10:00 |  | 21.3417 | 1020.091 | -4.6 | -4.4 | -2.5512
2013-08-29 11:00 |  | 22.6 | 1020.091 | -4 | -5.4 | -2.7267
2013-08-29 12:00 |  | 24 | 1019.078 | -4.1 | -1.4 | -2.5455
2013-08-29 13:00 |  | 23.5833 | 1019.078 | -1.6 | -2.5 | -2.3818
2013-08-29 14:00 |  | 24.2333 | 1019.078 | -2.7 | 1 | -2.2727
2013-08-29 15:00 |  | 25.15 | 1018.065 | -1.2 | -0.7 | -2.0091
2013-08-29 16:00 |  | 25.0417 | 1018.065 | -2.6 | -2.5 | -2.8727
2013-08-29 17:00 |  | 23.9917 | 1018.065 | -1.7 | -1.5 | -3.3091
2013-08-29 18:00 |  | 23.4083 | 1018.065 | -0.6 | -1.2 | -2.72
2013-08-29 19:00 |  | 22.625 | 1019.078 | -1.9 | -0.2 | -3.03
2013-08-29 20:00 |  | 21.8333 | 1019.078 | -2.3 | -0.7 | -2.48
2013-08-29 21:00 |  | 21.2583 | 1019.078 | -2.4 | -2.7 | -2.77
2013-08-29 22:00 |  | 20.7583 | 1019.078 | -2.5 | -0.2 | -2.12
2013-08-29 23:00 |  | 20.15 | 1019.078 | -3.3 | -1.9 | -3.44
2013-08-30 |  | 19.5167 | 1019.078 | -2.4 | -2 | -3.18
2013-08-30 01:00 |  | 19.0667 | 1019.078 | -4.1 | -2.6 | -2.99
2013-08-30 02:00 |  | 19.125 | 1018.065 | -2.4 | -0.2 | -3.49
2013-08-30 03:00 |  | 18.9917 | 1018.065
2013-08-30 04:00 |  | 18.1667 | 1018.065 | -1.2 | -2.9 | -2.78
2013-08-30 05:00 |  | 18.325 | 1018.065 | -0.5 | -2.6 | -3.01
2013-08-30 06:00 |  | 18.9417 | 1018.065 | -2 | -1.2 | -2.72
2013-08-30 07:00 |  | 19.6917 | 1018.065 | -2.8 | -0.9 | -3.0857
2013-08-30 08:00 |  | 21.3333 | 1018.065 | -0.9 | -0.3 | -2.21
2013-08-30 09:00 |  | 22.5417 | 1017.052 | -2.7 | -1.7 | -2.26
2013-08-30 10:00 |  | 23.9083 | 1017.052 | -3.7 | -2.2 | -2.89
2013-08-30 11:00 |  | 24.775 | 1017.052 | -2.7 | -1.8 | -3.08
2013-08-30 12:00 |  | 24.2417 | 1017.052 | 0 | -0.2 | -2.97
2013-08-30 13:00 |  | 24.7667 | 1016.039 | -3.6 | -2.4 | -3.39
2013-08-30 14:00 |  | 25.775 | 1016.039 | -4.7 | -1 | -2.95
2013-08-30 15:00 |  | 26.2917 | 1015.026 | -1.8 | -1.1 | -2.25
2013-08-30 16:00 |  | 25.8417 | 1015.026 | -0.3 | -1.4 | -2.86
2013-08-30 17:00 |  | 25.2667 | 1016.039 | -0.8 | -0.6 | -2.68
2013-08-30 18:00 |  | 23.7167 | 1016.039 | -0.7 | 0 | -1.94
2013-08-30 19:00 |  | 21.975 | 1017.052 | -0.3 | 2.1 | -0.91111
2013-08-30 20:00 |  | 21.4667 | 1017.052 | -1.4 | -2.8 | -1.93
2013-08-30 21:00 |  | 20.5833 | 1018.065 | -1.7 | -1.2 | -2.05
2013-08-30 22:00 |  | 20.125 | 1018.065 | 1 | -2.4 | -2.2
2013-08-30 23:00 |  | 19.625 | 1019.078 | -1.3 | 0.3 | -2.93
2013-08-31 |  | 19.25 | 1019.078 | -0.6 | -0.7 | -2.53
2013-08-31 01:00 |  | 19.1917 | 1020.091 | -3.6 | -1.1 | -2.73
2013-08-31 02:00 |  | 19.2 | 1021.104 | -2.4 | -5.3 | -3.44
2013-08-31 03:00 |  | 18.8333 | 1022.117 | -1.8 | -2 | -1.89
2013-08-31 04:00 |  | 17.7333 | 1023.13 | -2.1 | 2 | -2.21
2013-08-31 05:00 |  | 16.325 | 1024.143 | 0.1 | -2.1 | -2.41
2013-08-31 06:00 |  | 15.525 | 1024.143 | -1.2 | 0.2 | -0.8
2013-08-31 07:00 |  | 15.2917 | 1024.143 | -2.2 | 1.8 | -1.48
2013-08-31 08:00 |  | 15.8417 | 1025.156 | -1 | 0 | -1.25
2013-08-31 09:00 |  | 16.4 | 1025.156 | -1.6 | -2.3 | -1.55
2013-08-31 10:00 |  | 17.0417 | 1025.156 | -0.5 | -1.9 | -1.08
2013-08-31 11:00 |  | 17.8167 | 1025.156 | -2.7 | -0.2 | -1.95
2013-08-31 12:00 |  | 18.8583 | 1025.156 | -0.8 | -0.7 | -1.71
2013-08-31 13:00 |  | 19.2917 | 1025.156 | -0.8 | -4 | -2.19
2013-08-31 14:00 |  | 19.8167 | 1025.156 | -1.4 | -2 | -1.5
2013-08-31 15:00 |  | 20.275 | 1025.156 | -0.8 | -0.9 | -0.94
2013-08-31 16:00 |  | 20.1333 | 1026.169 | 0.5 | -0.5 | -2.36
2013-08-31 17:00 |  | 19.5 | 1026.169 | -1.7 | -2.2 | -1.21
2013-08-31 18:00 |  | 18.7833 | 1027.182 | 1 | 0 | -0.87
2013-08-31 19:00 |  | 17.7417 | 1028.195 | 1.3 | -0.7 | -1.3016
2013-08-31 20:00 |  | 16.8417 | 1028.195 | 0.3 | -2.2 | -1.6739
2013-08-31 21:00 |  | 16.2083 | 1028.195 | 0.8 | -0.1 | -2.1203
2013-08-31 22:00 |  | 15.55 | 1028.195 | -0.8 | -0.1 | -2.1647
2013-08-31 23:00 |  | 14.75 | 1028.195 | -1.4 | -0.8 | -1.8915
2013-09-01 |  | 14.3083 | 1028.195 | -1.6 | -2 | -2.1838
2013-09-01 01:00 |  | 14.025 | 1029.208 | 1 | 0.2 | -2.7469
2013-09-01 02:00 |  | 13.7583 | 1028.195 | -3.5 | -0.4 | -2.3741
2013-09-01 03:00 |  | 13.7 | 1028.195 | -3.4 | -0.8 | -1.7655
2013-09-01 04:00 |  | 13.8333 | 1028.195 | -1.6 | -1.9 | -1.928
2013-09-01 05:00 |  | 13.8417 | 1029.208 | -1.2 | -1.1 | -2.055
2013-09-01 06:00 |  | 14.1917 | 1029.208 | -1 | -1 | -2.1748
2013-09-01 07:00 |  | 14.9417 | 1029.208 | -2.1 | 2.9 | -1.037
2013-09-01 08:00 |  | 16.175 | 1029.208 | -1.7 | 1.9 | -1.8189
2013-09-01 09:00 |  | 16.9333 | 1029.208 | 1.3 | 0.2 | -2.0553
2013-09-01 10:00 |  | 17.65 | 1028.195 | -1.5 | -0.5 | -2.2913
2013-09-01 11:00 |  | 18.3083 | 1027.182 | -1.1 | -2.5 | -2.3738
2013-09-01 12:00 |  | 19.7167 | 1027.182 | -2.2 | -1.6 | -1.537
2013-09-01 13:00 |  | 21.5583 | 1027.182 | -4.2 | -2.2 | -2.1101
2013-09-01 14:00 |  | 22.7583 | 1026.169 | -3.7 | -2.6 | -2.5647
2013-09-01 15:00 |  | 23.2917 | 1026.169 | -3.4 | -5.2 | -2.5303
2013-09-01 16:00 |  | 22.8667 | 1025.156 | -1.7 | -3.2 | -2.9381
2013-09-01 17:00 |  | 22.475 | 1025.156 | -1.1 |  | -3.8944
2013-09-01 18:00 |  | 21.5667 | 1025.156 | -1.6 | -2.2 | -2.6121
2013-09-01 19:00 |  | 20.3167 | 1026.169 | -0.7 | -3.1 | -2.5201
2013-09-01 20:00 |  | 19.375 | 1026.169 | -1.7 | -1.4 | -3.1215
2013-09-01 21:00 |  | 18.2167 | 1026.169 | -2.1 | -0.8 | -2.4568
2013-09-01 22:00 |  | 17.4667 | 1026.169 | -1 | -2.3 | -2.8646
2013-09-01 23:00 |  | 16.8917 | 1026.169 | -2.6 | -1.3 | -3.2107
2013-09-02 |  | 16.4417 | 1026.169 | -2.6 | -1.9 | -2.2265
2013-09-02 01:00 |  | 15.925 | 1025.156 | -1.5 | -3.1 | -2.5744
2013-09-02 02:00 |  | 15.5 | 1025.156 | -4.3 | -3.8 | -2.9201
2013-09-02 03:00 |  | 15.275 | 1025.156 | -3.4 | -1.3 | -2.5109
2013-09-02 04:00 |  | 14.2819 | 1024.143 | -1.5 | -2.2 | -3.0186
2013-09-02 05:00 |  | 14.8167 | 1025.156 | -1.6 | -1.9 | -1.9471
2013-09-02 06:00 |  | 15.6583 | 1025.156 | 1 | -0.2 | -1.1553
2013-09-02 07:00 |  | 16.8333 | 1025.156 | -1.2 | 1.1 | -1.6199
2013-09-02 08:00 |  | 17.8333 | 1026.169 | -0.2 | 0.5 | -0.48523
2013-09-02 09:00 |  | 18.825 | 1025.156 | -0.4 | 3.1 | 0.23661
2013-09-02 10:00 |  | 20.1083 | 1025.156 | -0.9 | -2.9 | -0.88673
2013-09-02 11:00 |  | 21.7667 | 1025.156 |  |  | -0.90604
2013-09-02 12:00 |  | 22.8917 | 1025.156
2013-09-02 13:00 |  | 23.825 | 1024.143
2013-09-02 14:00 |  | 24.4333 | 1024.143 | -4.5 | -1.5 | -1.8909
2013-09-02 15:00 |  | 25.1 | 1020.8962 | -2.9 | -2.6 | -2.2455
2013-09-02 16:00 |  | 25.2333 | 1020.8775 | -3.1 | -1.4 | -2.8636
2013-09-02 17:00 |  | 25 | 1021.1766 | -0.9 | -1.9 | -2.8091
2013-09-02 18:00 |  | 24.2833 | 1021.5506 | 0.3 | 0.5 | -2.6545
2013-09-02 19:00 |  | 23.7 | 1022.1865 | -1.6 | -0.6 | -1.9
2013-09-02 20:00 |  | 22.9417 | 1022.5859 | -1 | 0.4 | -2.1
2013-09-02 21:00 |  | 22.1417 | 1026.169 | -2.6 | -1.7 | -2.8545
2013-09-02 22:00 |  | 21.1917 | 1026.169 | -2.9 | -2.8 | -3.0909
2013-09-02 23:00 |  | 20.425 | 1026.169 | -3.7 | -2.1 | -2.9091
2013-09-03 |  | 19.75 | 1026.169 | -2.7 | -0.4 | -3.0091
2013-09-03 01:00 |  | 19.5167 | 1026.169 | -2.7 | -0.5 | -3.0455
2013-09-03 02:00 |  | 19.0083 | 1026.169 | -3.2 | -3.3 | -3.6545
2013-09-03 03:00 |  | 18.4333 | 1026.169 | -2.7 | -3.7 | -3.4818
2013-09-03 04:00 |  | 18.2667 | 1026.169 | -3.7 | -1.9 | -2.7273
2013-09-03 05:00 |  | 18.0917 | 1026.169 | -2.1 | -3.5 | -3.1909
2013-09-03 06:00 |  | 18.6333 | 1027.182 | -2.9 | 0.3 | -2.6455
2013-09-03 07:00 |  | 20.2083 | 1027.182 | -2 | 1.2 | -2.3091
2013-09-03 08:00 |  | 21.4 | 1027.182 | -2.5 | 2 | -3.2
2013-09-03 09:00 |  | 23.15 | 1027.182 | -2.3 | -1.8 | -1.9364
2013-09-03 10:00 |  | 24.5 | 1026.169 | -2.7 | -1.6 | -2.47
2013-09-03 11:00 |  | 25.5417 | 1026.169 | -0.8 | -1.3 | -3.13
2013-09-03 12:00 |  | 25.55 | 1026.169 | -3.3 | -3.2 | -4.17
2013-09-03 13:00 |  | 26.2 | 1022.1988 | -6.1 | -3.5 | -3.7
2013-09-03 14:00 |  | 26.175 | 1021.5831 | -4.4 | -3.4 | -3.4818
2013-09-03 15:00 |  | 26.6833 | 1021.1686 | -2.1 | -2.2 | -3.4818
2013-09-03 16:00 |  | 26.7333 | 1020.8404 | -4.3 | -1.5 | -4.4091
2013-09-03 17:00 |  | 25.9833 | 1020.7011 | -3.7 | -2 | -3.7
2013-09-03 18:00 |  | 25.1167 | 1020.5587 | -2.2 | -2.2 | -3.7364
2013-09-03 19:00 |  | 24.3833 | 1020.5975 | 0.5 | -0.5 | -3.4545
2013-09-03 20:00 |  | 23.7583 | 1021.5625 | -4.1 | 0.3 | -3.2727
2013-09-03 21:00 |  | 23.2417 | 1024.143 | -4.8 | -3.8 | -4.2455
2013-09-03 22:00 |  | 22.5917 | 1024.143 | -3.5 | -3.9 | -4.0182
2013-09-03 23:00 |  | 21.875 | 1023.13 | -4 | -2.7 | -4.8636
2013-09-04 |  | 20.8583 | 1023.13 | -5.5 | -3.2 | -4.4091
2013-09-04 01:00 |  | 19.95 | 1023.13 | -5.4 | -2.4 | -5.0455
2013-09-04 02:00 |  | 19.275 | 1023.13 | -7.1 | -4.4 | -4.9182
2013-09-04 03:00 |  | 18.3917 | 1022.117 | -3.7 | -4.3 | -5.0636
2013-09-04 04:00 |  | 17.95 | 1022.117 | -6.2 | -4.4 | -5.4364
2013-09-04 05:00 |  | 17.4833 | 1022.117 | -3.6 | -2.4 | -4.9
2013-09-04 06:00 |  | 17.9083 | 1022.117 | -3 | -1.9 | -3.3182
2013-09-04 07:00 |  | 19.2167 | 1022.117 | -4.5 | 0.4 | -3.9273
2013-09-04 08:00 |  | 20.9417 | 1022.117 | -5.7 | -1 | -4.5636
2013-09-04 09:00 |  | 22.0333 | 1021.104 | -4.3 | -1.1 | -5.4727
2013-09-04 10:00 |  | 24.4333 | 1020.091 | -4.4 | -2.2 | -4.7818
2013-09-04 11:00 |  | 26.075 | 1019.078 | -3.9 | -6.2 | -6.2818
2013-09-04 12:00 |  | 27.6417 | 1019.078 | -5.5 | -4.9 | -5.1818
2013-09-04 13:00 |  | 27.9583 | 1018.065 | -7.4 | -2.1 | -6.3455
2013-09-04 14:00 |  | 28.2333 | 1017.052 | -5.4 | -2.3 | -5.5727
2013-09-04 15:00 |  | 28.425 | 1016.039 | -3.5 | -8.3 | -4.8875
2013-09-04 16:00 |  | 27.65 | 1016.039 | -3.3 | -5.3 | -5.7636
2013-09-04 17:00 |  | 26.725 | 1015.026 | -3.4 | -1.9 | -5.3
2013-09-04 18:00 |  | 25.35 | 1016.039 | -2.9 | -2.6 | -4.54
2013-09-04 19:00 |  | 23.45 | 1016.039 | -0.3 | -1.8 | -4.0273
2013-09-04 20:00 |  | 21.5667 | 1016.039 | -0.9 | -2.3 | -4.0636
2013-09-04 21:00 |  | 20.75 | 1015.026 | -4.8 | -4.8 | -4.3364
2013-09-04 22:00 |  | 20.3167 | 1015.026 | -3.1 | -3.1 | -5.3818
2013-09-04 23:00 |  | 19.7917 | 1014.013 | -3.7 | -3.3 | -6.1636
2013-09-05 |  | 19.35 | 1014.013 | -3.9 | -2.1 | -6.5727
2013-09-05 01:00 |  | 19.05 | 1013 | -2.5 | -3.1 | -7.0455
2013-09-05 02:00 |  | 18.525 | 1011.987 | -3.5 | -4.6 | -7.4273
2013-09-05 03:00 |  | 18.95 | 1011.987 | -5.5 | -3.3 | -8.1909
2013-09-05 04:00 |  | 18.45 | 1011.987 | -4 | -3.1 | -7.2727
2013-09-05 05:00 |  | 18.1583 | 1011.987 | -1.2 | -2.4 | -6.9455
2013-09-05 06:00 |  | 18.1667 | 1011.987 | -2.4 | 0.2 | -5.6
2013-09-05 07:00 |  | 19.1167 | 1011.987 | -5.8 | 0.9 | -6.7
2013-09-05 08:00 |  | 21.175 | 1010.974 | -7 | 0.1 | -6
2013-09-05 09:00 |  | 23.0583 | 1010.974 |  |  | -7.75
2013-09-05 10:00 |  | 24.2083 | 1009.961 | -5 | -3.8 | -6.3545
2013-09-05 11:00 |  | 25.5583 | 1008.948 | -4.8 | -5.7 | -5.8364
2013-09-05 12:00 |  | 26.725 | 1008.948 | -7 | -4.1 | -5.8091
2013-09-05 13:00 |  | 27.4917 | 1007.935 | -8.7 | -4.8 | -5.7818
2013-09-05 14:00 |  | 29.0083 | 1007.935 | -8.2 | -1.9 | -5.4
2013-09-05 15:00 |  | 30.15 | 1006.922 | -6.9 | -8.5 | -4.7818
2013-09-05 16:00 |  | 29.5917 | 1006.922 | -4.6 | -6.9 | -4.4909
2013-09-05 17:00 |  | 28.6 | 1006.922 | -3.2 | -6.5 | -4.5182
2013-09-05 18:00 |  | 27.9 | 1007.935 | -2 | -2.4 | -4.1273
2013-09-05 19:00 |  | 24.8917 | 1007.935 | -2.7 | -2.3 | -4
2013-09-05 20:00 |  | 22.6333 | 1007.935 | -5.1 | -1.9 | -3.9909
2013-09-05 21:00 |  | 21.5417 | 1006.922 | -4.8 | -4 | -4.1545
2013-09-05 22:00 |  | 20.95 | 1007.935 | -4.4 | -1.8 | -4.7545
2013-09-05 23:00 |  | 19.5583 | 1006.922 | -3.5 | -3.7 | -4.2818
2013-09-06 |  | 18.975 | 1006.922 | -2.2 | -3.9 | -5.0636
2013-09-06 01:00 |  | 18.6333 | 1006.922 | -2.9 | -0.7 | -3.9273
2013-09-06 02:00 |  | 17.6583 | 1006.922 | -2.2 | -1.2 | -4.7273
2013-09-06 03:00 |  | 17.0333 | 1005.909 | -2.1 | -5.2 | -3.9727
2013-09-06 04:00 |  | 17.075 | 1005.909 | -1.4 | -1.3 | -4.5455
2013-09-06 05:00 |  | 17.075 | 1006.922 | -0.9 | -4.5 | -4.8
2013-09-06 06:00 |  | 17 | 1005.909 | -1.4 | 0.6 | -3.1273
2013-09-06 07:00 |  | 18.35 | 1006.922 | -1.7 | -1 | -2.8636
2013-09-06 08:00 |  | 17.4 | 1006.922 | -3.1 | -1.6 | -2.7875
2013-09-06 09:00 |  | 17.65 | 1006.922 | -1.9 | -2.6 | -3.9364
2013-09-06 10:00 |  | 17.7917 | 1005.909 | -4.4 | -1.5 | -3.6455
2013-09-06 11:00 |  | 17.8667 | 1005.909 | -0.6 | -2.1 | -3.6
2013-09-06 12:00 |  | 17.7583 | 1005.909 | -1.5 | -1 | -4.1
2013-09-06 13:00 |  | 18.3167 | 1005.909 | -3.9 | -2.6 | -3.475
2013-09-06 14:00 |  | 18.6917 | 1005.909 | -0.5 | -1.5 | -2.9909
2013-09-06 15:00 |  | 19.0833 | 1005.909 | -0.7 | -1.3 | -2.9364
2013-09-06 16:00 |  | 19.3 | 1006.922 | -2.8 | -3.1 | -2.9727
2013-09-06 17:00 |  | 19.1333 | 1006.922 | -3.9 | -3.3 | -3.2
2013-09-06 18:00 |  | 18.4917 | 1007.935 | -2.8 | -2.4 | -3.5273
2013-09-06 19:00 |  | 18.15 | 1007.935 | -3.1 | -1.4 | -2.4273
2013-09-06 20:00 |  | 17.0917 | 1007.935 | -2.7 | -4.5 | -3.0818
2013-09-06 21:00 |  | 16.3833 | 1008.948 | -2.6 | -5.4 | -3.1364
2013-09-06 22:00 |  | 15.95 | 1008.948 | -2.7 | -4.3 | -3.9909
2013-09-06 23:00 |  | 16.25 | 1008.948 | -4.1 | -4.1 | -4.2636
2013-09-07 |  | 16.1333 | 1008.948 | -3.8 | -1.4 | -3.2182
2013-09-07 01:00 |  | 15.425 | 1008.948 | -2.2 | -4.4 | -4.4273
2013-09-07 02:00 |  | 14.9833 | 1009.961 | -3 | -3.9 | -4.1727
2013-09-07 03:00 |  | 15.3167 | 1006.4011 | -2.7 | -2.1 | -4.2636
2013-09-07 04:00 |  | 15.2833 | 1009.961 | -3.6 | -1.8 | -3.4273
2013-09-07 05:00 |  | 14.45 | 1010.974 | -3.1 | -1.2 | -2.9
2013-09-07 06:00 |  | 14.85 | 1010.974 | -2.3 | 0.1 | -2.7364
2013-09-07 07:00 |  | 14.4 | 1010.974 | -1.7 | 0.9 | -3
2013-09-07 08:00 |  | 15.875 | 1011.987 | -0.9 | 0.8 | -1.3636
2013-09-07 09:00 |  | 16.9833 | 1011.987 | -1.2 | -1.2 | -1.3364
2013-09-07 10:00 |  | 18.5667 | 1011.987 | -2.1 | -2.2 | -2.1364
2013-09-07 11:00 |  | 18.9583 | 1011.987 | 0.7 | -0.4 | -1.9909
2013-09-07 12:00 |  | 19.7667 | 1011.987 | -0.8 | -0.8 | -1.9636
2013-09-07 13:00 |  | 20.1583 | 1011.987 | 0.1 | -0.6 | -1.5455
2013-09-07 14:00 |  | 20.45 | 1013 | -2.1 | -2.9 | -1.7636
2013-09-07 15:00 |  | 20.2333 | 1013 | 0.6 | -1.8 | -1.4364
2013-09-07 16:00 |  | 19.9667 | 1014.013 | -1.6 | -1.5 | -2.0727
2013-09-07 17:00 |  | 18.5333 | 1014.013 | -1.3 | -2.5 | -2.1
2013-09-07 18:00 |  | 17.8417 | 1015.026 | -0.6 | -0.6 | -1.8909
2013-09-07 19:00 |  | 17.0667 | 1016.039 | 0.5 | -1.3 | -1.5909
2013-09-07 20:00 |  | 16.4167 | 1016.039 | -2.7 | -4.8 | -1.7545
2013-09-07 21:00 |  | 15.8167 | 1016.039 | -2 | 0 | -3.1273
2013-09-07 22:00 |  | 15.3417 | 1016.039 | -1.8 | -3.2 | -2.7455
2013-09-07 23:00 |  | 14.9 | 1016.039 | -2.5 | -3.4 | -2.5091
2013-09-08 |  | 14.4417 | 1016.039 | -1.7 | -2.6 | -3.0364
2013-09-08 01:00 |  | 14.3 | 1016.039 | -3.2 | -2 | -2.8636
2013-09-08 02:00 |  | 14.075 | 1016.039 | -2.6 | -2.1 | -3.0364
2013-09-08 03:00 |  | 13.8583 | 1016.039 | 1.2 | 0.2 | -2.3273
2013-09-08 04:00 |  | 14.1333 | 1016.039 | -1.8 | -2 | -2.3455
2013-09-08 05:00 |  | 13.875 | 1016.039 | -0.2 | -0.8 | -2.4273
2013-09-08 06:00 |  | 13.9917 | 1017.052 | -1 | -0.5 | -2.3545
2013-09-08 07:00 |  | 15 | 1017.052 | -3.3 | 0.3 | -2.4182
2013-09-08 08:00 |  | 16.3167 | 1017.052 | -2 | -1.5 | -2.2182
2013-09-08 09:00 |  | 17.425 | 1017.052 | 0.7 | -0.3 | -1.4364
2013-09-08 10:00 |  | 18.5417 | 1016.039 | -3.7 | -3.1 | -2.2909
2013-09-08 11:00 |  | 19.5167 | 1016.039 | -0.8 | -0.8 | -2.6636
2013-09-08 12:00 |  | 16.5083 | 1016.039 | -0.5 | -2.1 | -2.8636
2013-09-08 13:00 |  | 18.025 | 1016.039 | 0.7 | -0.8 | -2.0182
2013-09-08 14:00 |  | 18.025 | 1016.039 | -3.4 | -0.7 | -2.4933
2013-09-08 15:00 |  | 15.75 | 1016.039 | -1.4 | -2.5 | -2.704
2013-09-08 16:00 |  | 15.8333 | 1016.039 | -0.4 | -1.7 | -1.7683
2013-09-08 17:00 |  | 15.9167 | 1016.039 | -0.8 | -3 | -2.1848
2013-09-08 18:00 |  | 15.3167 | 1016.039 | -1.1 | -1.1 | -1.7169
2013-09-08 19:00 |  | 14.8083 | 1016.039 | -3.7 | -1.2 | -1.7186
2013-09-08 20:00 |  | 14.5667 | 1016.039 | -3.7 | -1.2 | -2.5341
2013-09-08 21:00 |  | 14.0417 | 1016.039 | -2.4 | -2.5 | -2.9267
2013-09-08 22:00 |  | 13.575 | 1016.039 | -2 | -1.9 | -2.8088
2013-09-08 23:00 |  | 13.2583 | 1016.039 | -2.2 | -0.4 | -3.0203
2013-09-09 |  | 12.9417 | 1016.039 | -1.3 | -2.3 | -3.0263
2013-09-09 01:00 |  | 12.5583 | 1016.039 | -3.8 | -2.8 | -3.3605
2013-09-09 02:00 |  | 13.1083 | 1015.026 | -1.5 | -1.8 | -3.2276
2013-09-09 03:00 |  | 13.6167 | 1015.026 | -3.2 | -0.7 | -3.143
2013-09-09 04:00 |  | 14.175 | 1015.026 | -2.3 | -0.6 | -2.7098
2013-09-09 05:00 |  | 14.275 | 1015.026 | -1.8 | -2.1 | -2.6611
2013-09-09 06:00 |  | 14.725 | 1015.026 | -1.4 | -0.7 | -1.9586
2013-09-09 07:00 |  | 14.2583 | 1015.026 | -2.5 | -1.1 | -2.0515
2013-09-09 08:00 |  | 15.5083 | 1015.026 | -1.5 | -2.7 | -1.8433
2013-09-09 09:00 |  | 14.1583 | 1015.026 | -2 | -0.1 | -2.5924
2013-09-09 10:00 |  | 13.3667 | 1015.026 | -1.5 | 0 | -2.1125
2013-09-09 11:00 |  | 13.1083 | 1015.026 | -3 | -0.8 | -2.3924
2013-09-09 12:00 |  | 12.9833 | 1015.026 | -1.5 | -0.3 | -2.587
2013-09-09 13:00 |  | 13.2833 | 1014.013 | -3.7 | -0.9 | -2.1666
2013-09-09 14:00 |  | 13.4333 | 1014.013 | -3.2 | -3.2 | -2.8176
2013-09-09 15:00 |  | 13.1083 | 1014.013 | 1.3 | -2.5 | -1.8174
2013-09-09 16:00 |  | 13.2667 | 1015.026 | -1.1 | -2.5 | -2.0842
2013-09-09 17:00 |  | 13.475 | 1015.026 | -3.2 | -1.3 | -2.696
2013-09-09 18:00 |  | 13.675 | 1015.026 | -1.1 | -2 | -2.318
2013-09-09 19:00 |  | 13.575 | 1015.026 | -1.5 | -0.8 | -1.5761
2013-09-09 20:00 |  | 13.05 | 1016.039 | -1.4 | 0.6 | -2.1088
2013-09-09 21:00 |  | 12.9833 | 1016.039 | -1 | -1.8 | -1.8609
2013-09-09 22:00 |  | 12.7167 | 1017.052 | -2.7 | 0.2 | -2.0431
2013-09-09 23:00 |  | 12.5 | 1017.052 | 0 | -2 | -2.3358
2013-09-10 |  | 11.9 | 1017.052 | -1.7 | -0.9 | -2.7753
2013-09-10 01:00 |  | 11.3917 | 1017.052 | -3.8 | -2.1 | -2.4945
2013-09-10 02:00 |  | 10.9917 | 1017.052 | -2.5 | -5 | -3.5043
2013-09-10 03:00 |  | 10.9167 | 1017.052 | -4.2 | -3.8 | -2.8438
2013-09-10 04:00 |  | 11.05 | 1018.065 |  |  | -4.3289
2013-09-10 05:00 |  | 10.975 | 1018.065 | -2.3 | -3.6 | -2.4686
2013-09-10 06:00 |  | 11.4083 | 1019.078 | -2.6 | -0.1 | -2.594
2013-09-10 07:00 |  | 12.3333 | 1019.078 | -3.3 | -0.4 | -2.1258
2013-09-10 08:00 |  | 12.9667 | 1019.078 | -1.8 | 0.4 | -2.0694
2013-09-10 09:00 |  | 15.2 | 1019.078 |  |  | -4.3195
2013-09-10 10:00 |  | 16.1833 | 1019.078 | -4.6 | -2.8 | -2.4665
2013-09-10 11:00 |  | 16.8417 | 1019.078 | -2.7 | -1.6 | -2.1762
2013-09-10 12:00 |  | 17.0917 | 1019.078 | -2.5 | -2.2 | -3.1604
2013-09-10 13:00 |  | 17.4167 | 1019.078 |  |  | -2.2409
2013-09-10 14:00 |  | 17.4083 | 1020.091 | -1.2 | -1.3 | -1.9078
2013-09-10 15:00 |  | 16.8583 | 1019.078 | -2.4 | -2.8 | -2.3516
2013-09-10 16:00 |  | 15.6667 | 1019.078 | -2.4 | -0.9 | -2.4182
2013-09-10 17:00 |  | 14.9917 | 1019.078 | -2.9 | -2.2 | -2.5606
2013-09-10 18:00 |  | 13.7667 | 1019.078 | -1.9 | 0.3 | -2.0347
2013-09-10 19:00 |  | 13.7833 | 1020.091 | 0.5 | 0.5 | -1.8433
2013-09-10 20:00 |  | 14.45 | 1019.078 | -0.2 | -0.3 | -1.7259
2013-09-10 21:00 |  | 14.9167 | 1020.091 | -2.8 | 1.2 | -1.9678
2013-09-10 22:00 |  | 14.7667 | 1020.091 | -0.2 | 0.1 | -2.553
2013-09-10 23:00 |  | 14.725 | 1020.091 | -1.6 | -2.2 | -2.2598
2013-09-11 |  | 14.5583 | 1020.091 | -2 | -2 | -2.2932
2013-09-11 01:00 |  | 13.8833 | 1020.091 | -0.6 | -1.7 | -2.8096
2013-09-11 02:00 |  | 13.5833 | 1020.091 | -1.3 | -1.3 | -2.4433
2013-09-11 03:00 |  | 13.4333 | 1020.091 | -1.8 | -1 | -2.3181
2013-09-11 04:00 |  | 13.3917 | 1020.091 | -2.5 | -0.7 | -2.8849
2013-09-11 05:00 |  | 13.4 | 1020.091 | -2.1 | 0 | -1.6174
2013-09-11 06:00 |  | 13.8 | 1021.104 | -1.8 | -0.3 | -1.6842
2013-09-11 07:00 |  | 14.2167 | 1021.104 | -3 | -2.9 | -2.3781
2013-09-11 08:00 |  | 15.4667 | 1021.104 | -4.2 | -1.6 | -2.3773
2013-09-11 09:00 |  | 16.1667 | 1020.091 | -2.7 | -1.3 | -3.4637
2013-09-11 10:00 |  | 16.6667 | 1020.091 | -3 | -1.9 | -2.3133
2013-09-11 11:00 |  | 17.1333 | 1020.091 | -3.9 | -1.3 | -1.6244
2013-09-11 12:00 |  | 17.5917 | 1020.091 |  | -1.8 | -2.2356
2013-09-11 13:00 |  | 17.5333 | 1019.078 | -5.6 |  | -1.1074
2013-09-11 14:00 |  | 17.525 | 1019.078 | -2.8 | -1.5 | -1.8589
2013-09-11 15:00 |  | 16.8667 | 1019.078 | -4.6 | -3.2 | -2.3257
2013-09-11 16:00 |  | 15.8333 | 1019.078 | -0.3 | -1.8 | -1.4017
2013-09-11 17:00 |  | 15.05 | 1019.078 | -3.9 | -1.1 | -3.0358
2013-09-11 18:00 |  | 14.5167 | 1019.078 | -4.2 | -0.9 | -3.6675
2013-09-11 19:00 |  | 14.2417 | 1019.078 | -1.5 | -1.1 | -3.127
2013-09-11 20:00 |  | 14.225 | 1019.078 | -2.9 | -1.6 | -3.0346
2013-09-11 21:00 |  | 14.1667 | 1019.078 | -2.1 | -1 | -2.9694
2013-09-11 22:00 |  | 14.25 | 1019.078 | -2.9 | -3.2 | -3.2432
2013-09-11 23:00 |  | 14.425 | 1018.065 | -2.4 | -3.7 | -4.028
2013-09-12 |  | 14.5583 | 1018.065 | -3.6 | -2.1 | -3.9275
2013-09-12 01:00 |  | 14.5917 | 1018.065 | -3.2 | -2.6 | -4.7369
2013-09-12 02:00 |  | 14.7417 | 1018.065 | -3.3 | -1.9 | -3.728
2013-09-12 03:00 |  | 14.6667 | 1017.052 | -2.5 | -3.4 | -4.3454
2013-09-12 04:00 |  | 14.7417 | 1018.065 | -3.1 | -1.4 | -4.4034
2013-09-12 05:00 |  | 14.5667 | 1018.065 | -2.2 | -2.5 | -3.6576
2013-09-12 06:00 |  | 14.6333 | 1018.065 | -5.4 | -2.6 | -3.7674
2013-09-12 07:00 |  | 14.65 | 1019.078 | -2.1 | -3.6 | -3.8778
2013-09-12 08:00 |  | 15.325 | 1019.078 | -4.5 | -2.9 | -3.8365
2013-09-12 09:00 |  | 16.2667 | 1019.078 | -5.2 | -0.8 | -3.9695
2013-09-12 10:00 |  | 18.5333 | 1018.065 | -3.3 | -0.8 | -2.6681
2013-09-12 11:00 |  | 18.5833 | 1018.065 | -2.2 | -1.5 | -2.8258
2013-09-12 12:00 |  | 19.4417 | 1018.065 | -3.2 | -3.1 | -5.3918
2013-09-12 13:00 |  | 18.55 | 1017.052 | -3.6 | -3.5 | -10.4096
2013-09-12 14:00 |  | 20.1167 | 1017.052 | -3.6 | -4.7 | -3.393
2013-09-12 15:00 |  | 20.925 | 1017.052 | -2 | -3.3 | -3.675
2013-09-12 16:00 |  | 21.1333 | 1017.052 | -2.9 | -3.7 | -10.0772
2013-09-12 17:00 |  | 20.575 | 1017.052 | -1 | 1.2 | -5.8186
2013-09-12 18:00 |  | 19.725 | 1017.052 | -1.4 | 0.7 | -2.5756
2013-09-12 19:00 |  | 18.8167 | 1017.052 | -2.2 | -1.1 | -2.6793
2013-09-12 20:00 |  | 18.2167 | 1017.052 | -2.1 | -3.7 | -1.6947
2013-09-12 21:00 |  | 18.3333 | 1017.052 | -3.5 | -3.4 | -2.0007
2013-09-12 22:00 |  | 17.825 | 1016.039 | -2.8 | -1.7 | -2.8338
2013-09-12 23:00 |  | 17.6417 | 1016.039 | -3.3 | -2.7 | -2.0842
2013-09-13 |  | 17.5667 | 1016.039 | -3.6 | -2.2 | -2.2517
2013-09-13 01:00 |  | 17.5917 | 1015.026 | -2.4 | -4.1 | -3.3438
2013-09-13 02:00 |  | 17.875 | 1015.026 | -3.1 | -2.5 | -2.9188
2013-09-13 03:00 |  | 18.1833 | 1015.026 | -0.9 | -1.5 | -2.8439
2013-09-13 04:00 |  | 17.8213 | 1015.026 | -3.5 | -1 | -3.2517
2013-09-13 05:00 |  | 18.3 | 1016.039 | -4.8 | -2.9 | -3.5688
2013-09-13 06:00 |  | 18.55 | 1016.039 | -3.9 | -1.9 | -3.5935
2013-09-13 07:00 |  | 19.1 | 1017.052 | -1.9 | -2.3 | -3.4198
2013-09-13 08:00 |  | 19.475 | 1017.052 | -3.3 | 0.5 | -3.0298
2013-09-13 09:00 |  | 19.7417 | 1017.052 |  |  | -4.7705
2013-09-13 10:00 |  | 19.9667 | 1017.052 | -2.8 | -2.3 | -3.6088
2013-09-13 11:00 |  | 18.5333 | 1018.065 | -3.3 | -2.5 | -4.3246
2013-09-13 12:00 |  | 18.025 | 1017.052 | -1.8 | 0.7 | -3.1078
2013-09-13 13:00 |  | 17.7417 | 1017.052 | -4 | -2.4 | -3.7081
2013-09-13 14:00 |  | 17.8 | 1016.039 | -4.6 | -5.2 | -5.3705
2013-09-13 15:00 |  | 17.2833 | 1016.039 | 0.7 | -2.7 | -2.7682
2013-09-13 16:00 |  | 16.7917 | 1015.026 | -2.7 | -4.3 | -1.943
2013-09-13 17:00 |  | 16.725 | 1015.026 | -5.1 | -2.5 | -3.1846
2013-09-13 18:00 |  | 16.6833 | 1015.026 | -3.2 | -4.8 | -2.936
2013-09-13 19:00 |  | 16.85 | 1015.026 | -1.5 | -2.5 | -2.9871
2013-09-13 20:00 |  | 16.2 | 1014.013 | -4.3 | -2.8 | -3.1792
2013-09-13 21:00 |  | 15.6 | 1014.013 | -1 | -0.6 | -3.4882
2013-09-13 22:00 |  | 14.3333 | 1013 | -3.5 | -2.5 | -3.527
2013-09-13 23:00 |  | 12.925 | 1013 | -4.8 | -2 | -3.3042
2013-09-14 |  | 11.525 | 1013 | -2.2 | -1.1 | -2.4186
2013-09-14 01:00 |  | 10.5833 | 1013 | -4.7 | -4.8 | -2.5687
2013-09-14 02:00 |  | 9.975 | 1011.987 | -2.9 | -4.4 | -3.3861
2013-09-14 03:00 |  | 9.9417 | 1011.987 | -2.5 | -2 | -3.2862
2013-09-14 04:00 |  | 9.9917 | 1011.987 | -0.6 | -0.9 | -2.8402
2013-09-14 05:00 |  | 10.9083 | 1013 | 0.3 | -0.5 | -2.0547
2013-09-14 06:00 |  | 11.7083 | 1013 | -0.4 | -1.5 | -2.5478
2013-09-14 07:00 |  | 11.9417 | 1014.013 | -1.6 | -1 | -1.4622
2013-09-14 08:00 |  | 12.2333 | 1014.013 | -1.6 | -1.4 | -1.1695
2013-09-14 09:00 |  | 12.725 | 1015.026 | -3.1 | -1.3 | -2.1858
2013-09-14 10:00 |  | 13.2917 | 1015.026 | -1.8 | -2.3 | -2.1319
2013-09-14 11:00 |  | 13.675 | 1015.026 | -2 | -0.9 | -2.2783
2013-09-14 12:00 |  | 14.4667 | 1016.039 | -2.1 | -2.6 | -1.8479
2013-09-14 13:00 |  | 14.925 | 1016.039 | -3.6 | -3.3 | -3.2181
2013-09-14 14:00 |  | 14.6333 | 1016.039 | -3.9 | -1.7 | -3.1252
2013-09-14 15:00 |  | 15.275 | 1016.039 | -1.4 | -0.9 | -2.1553
2013-09-14 16:00 |  | 15.375 | 1016.039 | -2 | -2.2 | -1.8162
2013-09-14 17:00 |  | 14.8833 | 1016.039 | -2 | -2.2 | -1.3474
2013-09-14 18:00 |  | 14.7083 | 1017.052 | -1.6 | 0.4 | -1.6545
2013-09-14 19:00 |  | 14.425 | 1017.052 | -0.8 | -2.1 | -1.8404
2013-09-14 20:00 |  | 13.4667 | 1017.052 | -0.8 | -1 | -1.5395
2013-09-14 21:00 |  | 12.975 | 1017.052 | -0.5 | -3.9 | -3.5485
2013-09-14 22:00 |  | 12.7583 | 1017.052 | -2.8 | -1.7 | -2.3165
2013-09-14 23:00 |  | 12.8917 | 1017.052 | -3.9 | -4.5 | -2.3102
2013-09-15 |  | 12.525 | 1016.039 | -3.4 | -4 | -5.4412
2013-09-15 01:00 |  | 11.9417 | 1016.039 | -5.1 | -2.9 | -5.5554
2013-09-15 02:00 |  | 11.5083 | 1015.026 | -4.9 | -3.2 | -4.4777
2013-09-15 03:00 |  | 11.1167 | 1014.013 | -4.5 | -2.2 | -3.6722
2013-09-15 04:00 |  | 10.45 | 1014.013 | -4.4 | -1.4 | -5.6461
2013-09-15 05:00 |  | 10.325 | 1013 | -3.6 | -2.2 | -4.1847
2013-09-15 06:00 |  | 10.5417 | 1011.987 | -4.5 | -1.9 | -2.0925
2013-09-15 07:00 |  | 11.8417 | 1010.974 | -4.8 | -1.8 | -2.1416
2013-09-15 08:00 |  | 13.8833 | 1009.961 | -3.7 | -3.9 | -4.2497
2013-09-15 09:00 |  | 15.6583 | 1008.948 | -2.1 | -4.1 | -3.703
2013-09-15 10:00 |  | 17.0167 | 1007.935 | -5.4 | -2.3 | -4.755
2013-09-15 11:00 |  | 16.15 | 1005.909 | -5.2 | -3.6 | -3.5567
2013-09-15 12:00 |  | 16.45 | 1003.883 | -2 | -5.3 | -2.4805
2013-09-15 13:00 |  | 16.4417 | 1001.857 | -1.6 | -2.5 | -3.9167
2013-09-15 14:00 |  | 15.3833 | 1000.844 | -2 | -6.5 | -2.9559
2013-09-15 15:00 |  | 15.7917 | 999.831 | -2.9 | -3.7 | -2.6096
2013-09-15 16:00 |  | 15.6583 | 997.805 | -1.5 | -2 | -2.914
2013-09-15 17:00 |  | 15.95 | 997.805 | -3.3 | -2.6 | -3.193
2013-09-15 18:00 |  | 16.2167 | 998.818 | -1.7 | -0.6 | -3.3844
2013-09-15 19:00 |  | 16.4083 | 999.831 | -3.2 | -3.2 | -2.7561
2013-09-15 20:00 |  | 14.9417 | 999.831 | -0.9 | -3 | -3.7562
2013-09-15 21:00 |  | 14.3 | 999.831 | -3.6 | -2.6 | -3.8484
2013-09-15 22:00 |  | 14.6833 | 999.831 | -3.4 | -2.9 | -4.0645
2013-09-15 23:00 |  | 13.775 | 1000.844 | 0.8 | -1.1 | -1.9941
2013-09-16 |  | 13.0167 | 1000.844 | -0.6 | -1.3 | -2.6801
2013-09-16 01:00 |  | 12.2 | 1000.844 | -3 | -1.4 | -1.7567
2013-09-16 02:00 |  | 11.6 | 999.831 | -1.5 | -3.1 | -2.5325
2013-09-16 03:00 |  | 11.3833 | 999.831 | -1.9 | -0.9 | -2.2721
2013-09-16 04:00 |  | 10.8917 | 999.831 | -2.4 | -1.8 | -2.9866
2013-09-16 05:00 |  | 10.7083 | 999.831 | -0.8 | -1.7 | -2.4849
2013-09-16 06:00 |  | 10.9667 | 999.831 | -1 | 0.9 | -1.9748
2013-09-16 07:00 |  | 11.875 | 999.831 | -0.8 | 0.6 | -1.0401
2013-09-16 08:00 |  | 12.8 | 999.831 | 0 | -1.3 | -1.171
2013-09-16 09:00 |  | 13.95 | 999.831 | -0.8 | -1.1 | -1.7239
2013-09-16 10:00 |  | 15.1417 | 999.831 | -3 | -1.3 | -1.8845
2013-09-16 11:00 |  | 15.2333 | 999.831 | 1.3 | 0.7 | -1.5353
2013-09-16 12:00 |  | 14.05 | 999.831 | -2 | -1.2 | -0.55
2013-09-16 13:00 |  | 12.15 | 999.831 | -1.8 | -3.6 | -2.2006
2013-09-16 14:00 |  | 12.9167 | 999.831 | -1.5 | -4.2 | -1.5421
2013-09-16 15:00 |  | 14.4833 | 999.831 | 0.1 | -0.7 | -2.9935
2013-09-16 16:00 |  | 14.1667 | 999.831 | -0.6 | -1.5 | -2.21
2013-09-16 17:00 |  | 14.05 | 999.831 | 0.1 | 1.2 | -1.8333
2013-09-16 18:00 |  | 13.3583 | 1000.844 | 0.1 | 0.4 | -0.74189
2013-09-16 19:00 |  | 12.8667 | 1000.844 | -2.4 | -0.5 | -1.675
2013-09-16 20:00 |  | 12.5667 | 1000.844 | 1.8 | -1.5 | -1.9275
2013-09-16 21:00 |  | 12.175 | 1000.844 | -2.2 | -2.3 | -1.3016
2013-09-16 22:00 |  | 11.725 | 1000.844 | -2.4 | 0.2 | -1.9338
2013-09-16 23:00 |  | 10.925 | 1000.844 | -1.2 | -0.6 | -1.8089
2013-09-17 |  | 10.5417 | 1000.844 | -0.7 | -2.3 | -2.3673
2013-09-17 01:00 |  | 10.425 | 1000.844 | -5.3 | -2.7 | -1.9346
2013-09-17 02:00 |  | 10.8167 | 1000.844 | -3.1 | -0.2 | -2.3758
2013-09-17 03:00 |  | 11.0833 | 999.831 | -0.1 | -2.7 | -2.5268
2013-09-17 04:00 |  | 11.5 | 1000.844 | -0.2 | -0.9 | -1.8586
2013-09-17 05:00 |  | 11.8 | 1000.844 | -1.2 | -1.4 | -1.6827
2013-09-17 06:00 |  | 12.25 | 1000.844 | -1.4 | 1 | -1.669
2013-09-17 07:00 |  | 13.075 | 999.831 | -1.7 | 0.3 | -1.4426
2013-09-17 08:00 |  | 14.6333 | 1000.844 | -1.3 | -1.1 | -1.7004
2013-09-17 09:00 |  | 15.4583 | 999.831 | -0.8 | -1.5 | -2.7772
2013-09-17 10:00 |  | 15.9833 | 998.818 | -0.5 | -2.2 | -2.1853
2013-09-17 11:00 |  | 15.95 | 998.818 | -0.8 | 0.9 | -1.8517
2013-09-17 12:00 |  | 13.8917 | 998.818 | -2.1 | -3.1 | -2.2242
2013-09-17 13:00 |  | 13.575 | 996.792 | -6 | -3 | -3.3271
2013-09-17 14:00 |  | 14.4083 | 994.766 | -0.3 | -2.7 | -3.7685
2013-09-17 15:00 |  | 14.325 | 993.753 | -1.7 | -3.1 | -2.1637
2013-09-17 16:00 |  | 14.3333 | 992.74 | -2.4 | -0.7 | -2.4503
2013-09-17 17:00 |  | 13.7 | 992.74 | -2 | -1.8 | -2.4765
2013-09-17 18:00 |  | 14.275 | 993.753 | -1.1 | -0.9 | -2.226
2013-09-17 19:00 |  | 15.0083 | 993.753 | -2 | -2.9 | -2.6259
2013-09-17 20:00 |  | 15.1417 | 993.753 | -3.2 | -2.7 | -2.6435
2013-09-17 21:00 |  | 15.0167 | 994.766 | -3.5 | -2 | -3.4458
2013-09-17 22:00 |  | 14.5583 | 994.766 | -3.9 | -3.8 | -2.4921
2013-09-17 23:00 |  | 14.2167 | 995.779 | -2 | -4.1 | -2.8779
2013-09-18 |  | 13.8917 | 995.779 | -3.3 | -3.8 | -2.8775
2013-09-18 01:00 |  | 13.4583 | 996.792 | -4.6 | -4.9 | -2.9103
2013-09-18 02:00 |  | 12.5333 | 996.792 | -3.1 | -4.2 | -2.9777
2013-09-18 03:00 |  | 12.3917 | 997.805 | -4.3 | -5.4 | -3.4121
2013-09-18 04:00 |  | 12.1803 | 997.805 |  |  | -3.5195
2013-09-18 05:00 |  | 12.225 | 998.818 | -3 | -4.6 | -2.2689
2013-09-18 06:00 |  | 12.1083 | 999.831 | -2.8 | -3.9 | -2.4778
2013-09-18 07:00 |  | 12.5917 | 999.831 | -0.9 | -0.5 | -1.9294
2013-09-18 08:00 |  | 13.325 | 1000.844 | -1.8 | -2.7 | -1.5581
2013-09-18 09:00 |  | 14.4 | 1001.857 |  |  | -3.9262
2013-09-18 10:00 |  | 15.0417 | 1001.857 | -1.8 | -2.1 | -2.1694
2013-09-18 11:00 |  | 15.825 | 1002.87 | -0.4 | -3.6 | -1.7438
2013-09-18 12:00 |  | 15.3 | 1002.87 | 1.5 | -1.6 | -1.5772
2013-09-18 13:00 |  | 15.825 | 1003.883 | -2.4 | -0.1 | -1.9436
2013-09-18 14:00 |  | 16.2 | 1004.896 | -3 | -2.2 | -1.3845
2013-09-18 15:00 |  | 16.1583 | 1004.896 | -1.2 | 0.9 | -1.9534
2013-09-18 16:00 |  | 16.075 | 1005.909 | 0.3 | 0.6 | -1.7342
2013-09-18 17:00 |  | 15.3083 | 1006.922 | -1 | -0.2 | -0.71739
2013-09-18 18:00 |  | 14.9 | 1006.922 | 0.9 | 0.5 | -0.27589
2013-09-18 19:00 |  | 14.3833 | 1007.935 | 0.8 | 2.4 | -0.81728
2013-09-18 20:00 |  | 13.9583 | 1008.948 | -1.2 | 0.8 | -1.1737
2013-09-18 21:00 |  | 13.7333 | 1008.948 | -0.8 | -0.7 | -1.2341
2013-09-18 22:00 |  | 13.025 | 1009.961 | -1.2 | 0.3 | -1.6735
2013-09-18 23:00 |  | 12.25 | 1009.961 | -1.7 | -1.2 | -1.8686
2013-09-19 |  | 11.875 | 1010.974 | -0.2 | 0.7 | -1.9683
2013-09-19 01:00 |  | 11.4 | 1009.961 | -1.5 | -1 | -2.8097
2013-09-19 02:00 |  | 11.175 | 1009.961 | 0.3 | -0.4 | -2.635
2013-09-19 03:00 |  | 11.2417 | 1009.961 | -2.6 | 0.7 | -2.6351
2013-09-19 04:00 |  | 10.4856 | 1009.961 | -0.2 | -0.9 | -2.7169
2013-09-19 05:00 |  | 11.1583 | 1009.961 | -0.5 | -4.9 | -2.1847
2013-09-19 06:00 |  | 12.1417 | 1009.961 | -2.7 | -1.2 | -1.2716
2013-09-19 07:00 |  | 13.3167 | 1008.948 | -2.5 | -4.6 | -1.5035
2013-09-19 08:00 |  | 14.825 | 1007.935 | -4.4 | -0.8 | -3.3644
2013-09-19 09:00 |  | 15.85 | 1006.922 |  |  | -3.0517
2013-09-19 10:00 |  | 17.775 | 1006.922 | -1.5 | -0.6 | -2.1271
2013-09-19 11:00 |  | 17.4917 | 1005.909 | -0.9 | -1.1 | -2.0154
2013-09-19 12:00 |  | 16.6833 | 1004.896 | -0.8 | -1.5 | -0.4922
2013-09-19 13:00 |  | 15.9083 | 1004.896 | -3 | 1.5 | -0.38451
2013-09-19 14:00 |  | 16.35 | 1004.896 | -0.4 | -0.8 | -0.98503
2013-09-19 15:00 |  | 16.475 | 1004.896 | -1 | -5 | -1.5137
2013-09-19 16:00 |  | 17.2 | 1004.896 | -2.8 | -0.9 | -2.023
2013-09-19 17:00 |  | 17.4167 | 1005.909 | 0.4 | -1.3 | -1.6234
2013-09-19 18:00 |  | 17.4 | 1006.922 | -1.9 | -1.2 | -1.4969
2013-09-19 19:00 |  | 16.625 | 1007.935 | -0.5 | -2.2 | 0.57522
2013-09-19 20:00 |  | 15.725 | 1008.948 | 0.1 | -0.2 | -1.018
2013-09-19 21:00 |  | 14.9583 | 1008.948 | -2.9 | 0.1 | -1.2845
2013-09-19 22:00 |  | 14.45 | 1009.961 | -0.4 | -0.2 | -1.0007
2013-09-19 23:00 |  | 14.0167 | 1009.961 | -1.1 | -0.7 | -1.2504
2013-09-20 |  | 13.725 | 1010.974 | -1.3 | -0.5 | -1.0678
2013-09-20 01:00 |  | 12.975 | 1011.987 | -1 | -2.4 | -1.0762
2013-09-20 02:00 |  | 12.75 | 1011.987 | -0.9 | -2.2 | -1.419
2013-09-20 03:00 |  | 12.7083 | 1013 | 0 | -1.1 | -6.9628
2013-09-20 04:00 |  | 12.7318 | 1013 | 0.3 | -1.6 | -6.3074
2013-09-20 05:00 |  | 13.6333 | 1014.013 | 0.4 | 1.1 | -6.108
2013-09-20 06:00 |  | 14.1833 | 1015.026 | -1.4 | 3.2 | -5.9311
2013-09-20 07:00 |  | 14.7 | 1015.026 | -0.9 | 0 | -6.485
2013-09-20 08:00 |  | 15.0083 | 1016.039 | 0 |  | -0.54188
2013-09-20 09:00 |  | 15.675 | 1017.052 | -2.6 | -0.8 | -0.79301
2013-09-20 10:00 |  | 16.6083 | 1017.052 | -1.4 | -1.2 | -1.76
2013-09-20 11:00 |  | 17.35 | 1017.052 | 0.4 | -1.4 | -1.3331
2013-09-20 12:00 |  | 17.8 | 1018.065 | -0.4 | -2 | -1.667
2013-09-20 13:00 |  | 18.425 | 1018.065 | -1.9 | 0.5 | -2.0005
2013-09-20 14:00 |  | 18.7833 | 1018.065 |  |  | -0.33973
2013-09-20 15:00 |  | 19.0583 | 1019.078 | -0.1 | -1.8 | -1.876
2013-09-20 16:00 |  | 18.9167 | 1019.078 | 0.4 | -2.2 | -2.4862
2013-09-20 17:00 |  | 18.2333 | 1019.078 | -1.1 | -1.5 | -1.9409
2013-09-20 18:00 |  | 18 | 1020.091 | -1 | -3.7 | -2.1863
2013-09-20 19:00 |  | 17.3833 | 1020.091 | -3.7 | 1.5 | -1.9552
2013-09-20 20:00 |  | 16.9417 | 1020.091 | -2.4 | -2.4 | -2.2334
2013-09-20 21:00 |  | 17.0417 | 1021.104 | -2.2 | 0 | -1.8914
2013-09-20 22:00 |  | 15.8417 | 1021.104 | 1.2 | 3.8 | -1.7016
2013-09-20 23:00 |  | 15.0333 | 1021.104 | -1.5 | -1.8 | -2.3855
2013-09-21 |  | 14.1583 | 1021.104 | 2.1 | -3.9 | -2.4029
2013-09-21 01:00 |  | 14.1167 | 1021.104 | -6.1 | -0.9 | -3.8877
2013-09-21 02:00 |  | 14.1417 | 1021.104 | -3.5 | -0.3 | -2.2565
2013-09-21 03:00 |  | 14.1417 | 1022.117 | -6.5 | -0.4 | -2.7258
2013-09-21 04:00 |  | 13.439 | 1021.104 | -3.7 | -2.4 | -2.4722
2013-09-21 05:00 |  | 13.9917 | 1021.104 | -2.4 | -4.5 | -2.2691
2013-09-21 06:00 |  | 14.7667 | 1022.117 | -4.4 | -0.9 | -2.2431
2013-09-21 07:00 |  | 15.9 | 1022.117 | -0.2 | 0.9 | -1.3196
2013-09-21 08:00 |  | 17.075 | 1022.117 | -0.5 | 0 | -0.90919
2013-09-21 09:00 |  | 18.175 | 1023.13 | -2.6 | -0.6 | -0.93939
2013-09-21 10:00 |  | 19.075 | 1023.13 | -1.3 | 2.3 | -0.66815
2013-09-21 11:00 |  | 19.5333 | 1023.13 | 2.1 | 0.8 | -1.0224
2013-09-21 12:00 |  | 20.0833 | 1023.13 | -1.7 | -1 | -1.3232
2013-09-21 13:00 |  | 20.5583 | 1023.13 | -2.6 | 1.2 | -1.408
2013-09-21 14:00 |  | 21.1167 | 1022.117 | -2 | -0.8 | -2.1012
2013-09-21 15:00 |  | 20.8333 | 1022.117 | -1.3 | -0.8 | -2.0583
2013-09-21 16:00 |  | 20.4333 | 1022.117 | -3 | -3.2 | -1.7583
2013-09-21 17:00 |  | 20.2917 | 1023.13 | -2.1 | -2.3 | -1.8667
2013-09-21 18:00 |  | 19.625 | 1023.13 | -1 | -1.1 | -1.95
2013-09-21 19:00 |  | 19.5583 | 1024.143 | -4 | 0 | -1.4583
2013-09-21 20:00 |  | 19.35 | 1024.143 | -2.6 | -2.6 | -2.3333
2013-09-21 21:00 |  | 19.05 | 1024.143 | -1.2 | -0.8 | -2.1833
2013-09-21 22:00 |  | 19.2333 | 1024.143 | -2.9 | -2.7 | -2.5583
2013-09-21 23:00 |  | 19.2 | 1025.156 | -3.4 | -1.9 | -3.7333
2013-09-22 |  | 18.65 | 1025.156 | -1.3 | -3.3 | -2.65
2013-09-22 01:00 |  | 18.55 | 1025.156 | -0.3 | -0.7 | -2.6083
2013-09-22 02:00 |  | 18.425 | 1025.156 | -3.5 | -2 | -2.85
2013-09-22 03:00 |  | 18.425 | 1026.169 | -2 | -2.9 | -2.7417
2013-09-22 04:00 |  | 18.1155 | 1026.169 | -2.1 | -2 | -2.05
2013-09-22 05:00 |  | 18.7583 | 1026.169 | -3.4 | -1.3 | -2.3167
2013-09-22 06:00 |  | 18.6333 | 1026.169 | -4.4 | -2 | -2.0333
2013-09-22 07:00 |  | 18.6417 | 1027.182 |  |  | -1.2333
2013-09-22 08:00 |  | 18.7 | 1027.182 | -3.2 | -1.7 | -2.3636
2013-09-22 09:00 |  | 19.05 | 1027.182 | -1.1 | -2.4 | -2.6583
2013-09-22 10:00 |  | 19.0667 | 1027.182 | -1.4 | -2.8 | -2.875
2013-09-22 11:00 |  | 19.2167 | 1026.169 | -1.6 | -0.9 | -2.025
2013-09-22 12:00 |  | 19.9083 | 1026.169 | -1.1 | 0.2 | -2.6333
2013-09-22 13:00 |  | 20.8333 | 1026.169 | -3.8 | -1.3 | -2.0333
2013-09-22 14:00 |  | 21.5917 | 1026.169 | -2.8 | -2.7 | -2.0636
2013-09-22 15:00 |  | 21.75 | 1025.156 | -0.7 | -3.8 | -3.0818
2013-09-22 16:00 |  | 21.4583 | 1025.156 | -3.9 | -2.9 | -3.3
2013-09-22 17:00 |  | 20.55 | 1025.156 | -1.7 | -2 | -3.8636
2013-09-22 18:00 |  | 19.7583 | 1026.169 | -1.5 | -2 | -2.62
2013-09-22 19:00 |  | 19.5417 | 1026.169 | -2 | -3.1 | -2.83
2013-09-22 20:00 |  | 19.0667 | 1026.169 | -5.1 | -3.6 | -3.09
2013-09-22 21:00 |  | 18.8417 | 1026.169 | -3.1 | -3.1 | -3.4875
2013-09-22 22:00 |  | 18.4583 | 1026.169 | -2.7 | -2.6 | -3.44
2013-09-22 23:00 |  | 17.9917 | 1026.169 | -3.1 | -2.3 | -3.29
2013-09-23 |  | 17.2083 | 1026.169 | -3.1 | -1.6 | -3.48
2013-09-23 01:00 |  | 17.5167 | 1025.156 | -4.6 | -0.3 | -3.45
2013-09-23 02:00 |  | 17.7833 | 1025.156 | -4.8 | -2.1 | -3.75
2013-09-23 03:00 |  | 17.8833 | 1025.156 | -4 | -2.4 | -4.03
2013-09-23 04:00 |  | 17.4852 | 1025.156 | -5.1 | -3.5 | -3.83
2013-09-23 05:00 |  | 18.15 | 1025.156 | -3.2 | -1.1 | -4.52
2013-09-23 06:00 |  | 18.8333 | 1025.156 | -4.4 | -2.6 | -2.9
2013-09-23 07:00 |  | 19.3667 | 1025.156 | -6.2 | -3.8 | -3.4625
2013-09-23 08:00 |  | 19.75 | 1025.156 |  |  | -4.95
2013-09-23 09:00 |  | 19.8667 | 1025.156 |  |  | -3
2013-09-23 10:00 |  | 20.0417 | 1024.143 | -5.2 | -2.7 | -3.6889
2013-09-23 11:00 |  | 20.4917 | 1024.143 | -3.1 | -2 | -4.4889
2013-09-23 12:00 |  | 20.975 | 1023.13 | -4 | -3.9 | -4.89
2013-09-23 13:00 |  | 21.2583 | 1023.13 |  |  | -6
2013-09-23 14:00 |  | 21.8167 | 1022.117 | -4.1 | -3 | -5.6182
2013-09-23 15:00 |  | 21.575 | 1022.117 | -5.5 | -2.2 | -5.6273
2013-09-23 16:00 |  | 20.95 | 1021.104 | -3.7 | -4.6 | -4.5273
2013-09-23 17:00 |  | 19.6917 | 1021.104 | -3.2 | -3.8 | -4.7909
2013-09-23 18:00 |  | 18.6083 | 1021.104 | -4.9 | -7.2 | -5.2455
2013-09-23 19:00 |  | 18.525 | 1020.091 | -6.8 | -3.5 | -5.0455
2013-09-23 20:00 |  | 17.875 | 1020.091 | -5.3 | -7.8 | -5.4455
2013-09-23 21:00 |  | 16.7167 | 1020.091 | -6.2 | -5.5 | -5.4818
2013-09-23 22:00 |  | 15.8417 | 1019.078 | -8.2 | -6.5 | -4.6182
2013-09-23 23:00 |  | 15.3167 | 1019.078 | -8.3 | -6.6 | -5.7091
2013-09-24 |  | 14.9583 | 1018.065 | -6.7 | -8.6 | -6.2455
2013-09-24 01:00 |  | 14.6667 | 1018.065 | -10 | -7 | -6.9818
2013-09-24 02:00 |  | 13.9833 | 1017.052 | -8.3 | -8.8 | -7.6182
2013-09-24 03:00 |  | 13.5333 | 1017.052 | -9.6 | -10.7 | -7.5091
2013-09-24 04:00 |  | 13.5167 | 1017.052 | -9.5 | -9.2 | -7.3364
2013-09-24 05:00 |  | 12.975 | 1017.052 | -9.5 | -10.8 | -7.5364
2013-09-24 06:00 |  | 13.4083 | 1016.039 | -10.8 | -12.3 | -7.0273
2013-09-24 07:00 |  | 13.4167 | 1016.039 | -11.7 | -10.3 | -6.6364
2013-09-24 08:00 |  | 13.8583 | 1016.039 | -10.4 | -10.3 | -6.2909
2013-09-24 09:00 |  | 15.1083 | 1016.039 | -10 | -9.3 | -6.32
2013-09-24 10:00 |  | 17.375 | 1015.026 | -10.1 | -7.1 | -7.45
2013-09-24 11:00 |  | 18.6083 | 1015.026 | -8 | -7.5 | -6.9727
2013-09-24 12:00 |  | 20.5833 | 1014.013 | -7.8 | -9.4 | -7.3182
2013-09-24 13:00 |  | 22.7333 | 1014.013 | -7.6 | -9 | -8.5273
2013-09-24 14:00 |  | 23.9667 | 1013 | -8 | -8.5 | -7.7364
2013-09-24 15:00 |  | 23.2 | 1013 | -8.3 | -9.2 | -8.9182
2013-09-24 16:00 |  | 21.85 | 1013 | -7.3 | -6.5 | -8.9364
2013-09-24 17:00 |  | 20.8833 | 1013 | -8.1 | -7.5 | -8.0364
2013-09-24 18:00 |  | 20.1667 | 1013 | -9.2 | -8.6 | -8.0455
2013-09-24 19:00 |  | 19.2417 | 1013 | -7.8 | -5.8 | -9.0818
2013-09-24 20:00 |  | 17.9583 | 1013 | -6.9 | -6 | -7.8182
2013-09-24 21:00 |  | 17.0917 | 1013 | -8.1 | -9.4 | -9.0545
2013-09-24 22:00 |  | 17.35 | 1013 | -8.3 | -8.6 | -9.4455
2013-09-24 23:00 |  | 16.1583 | 1013 | -8.8 | -7.6 | -10.0909
2013-09-25 |  | 15.9417 | 1011.987 | -9.1 | -9.6 | -10.3091
2013-09-25 01:00 |  | 15.75 | 1011.987 | -9.9 | -8.3 | -10.6091
2013-09-25 02:00 |  | 15.8 | 1011.987 | -9.9 | -6.6 | -10.9
2013-09-25 03:00 |  | 15.6917 | 1010.974 | -10 | -10.1 | -11.9727
2013-09-25 04:00 |  | 15.5667 | 1010.974 | -12.1 | -8.5 | -11.4636
2013-09-25 05:00 |  | 15.65 | 1010.974 | -11.6 | -7.4 | -11.41
2013-09-25 06:00 |  | 16.0083 | 1010.974 | -11.9 | -8 | -11.57
2013-09-25 07:00 |  | 16.3417 | 1009.961 | -10.4 | -6.2 | -10.4
2013-09-25 08:00 |  | 18.0833 | 1010.974 | -13.8 | -8.6 | -9.51
2013-09-25 09:00 |  | 19.2833 | 1010.974 | -12.7 | -8.9 | -10.3444
2013-09-25 10:00 |  | 20.6 | 1010.974 | -13.7 | -11.5 | -11.3556
2013-09-25 11:00 |  | 21.2917 | 1009.961 |  | -13.6 | -12.625
2013-09-25 12:00 |  | 22.5583 | 1009.961 |  |  | -14.45
2013-09-25 13:00 |  | 23.1167 | 1008.948 | -10 | -12 | -12.7714
2013-09-25 14:00 |  | 22.4583 | 1008.948 | -10.2 | -10.4 | -12
2013-09-25 15:00 |  | 22.5167 | 1008.948 | -13 | -9.6 | -11.7055
2013-09-25 16:00 |  | 22.175 | 1008.948 | -14 | -9.9 | -11.7412
2013-09-25 17:00 |  | 21.1333 | 1009.961 | -13.5 | -10.3 | -10.4909
2013-09-25 18:00 |  | 20.125 | 1010.974 | -15.3 | -13.2 | -10.6152
2013-09-25 19:00 |  | 20.025 | 1010.974 | -13.7 | -11.6 | -9.7709
2013-09-25 20:00 |  | 19.45 | 1011.987 | -16.4 | -15.7 | -9.4123
2013-09-25 21:00 |  | 18.4 | 1011.987 | -14.6 | -14.8 | -8.721
2013-09-25 22:00 |  | 17.875 | 1013 | -13.5 | -13.6 | -8.7237
2013-09-25 23:00 |  | 17.5333 | 1013 | -11 | -12.2 | -8.0915
2013-09-26 |  | 16.625 | 1013 | -10.2 | -14.7 | -8.1731
2013-09-26 01:00 |  | 15.9667 | 1014.013 | -8.4 | -12.4 | -7.3634
2013-09-26 02:00 |  | 15.5583 | 1014.013 | -8 | -11.4 | -7.0288
2013-09-26 03:00 |  | 15.6167 | 1014.013 | -5.2 | -8.9 | -7.1028
2013-09-26 04:00 |  | 15.7083 | 1015.026 | -5.7 | -8.5 | -7.2777
2013-09-26 05:00 |  | 15.5583 | 1016.039 | -4.7 | -5 | -5.893
2013-09-26 06:00 |  | 14.9917 | 1016.039 | -3.4 | -4.6 | -5.6846
2013-09-26 07:00 |  | 14.8583 | 1016.039 | -4.8 | -3.7 | -4.1109
2013-09-26 08:00 |  | 14.6667 | 1017.052 | -2.6 | -2 | -3.3013
2013-09-26 09:00 |  | 15.525 | 1017.052 | -3.5 | -3.1 | -3.4002
2013-09-26 10:00 |  | 16.7917 | 1017.052 | -4.5 | -2.8 | -3.2099
2013-09-26 11:00 |  | 18.0833 | 1017.052 | -1.5 | -1.8 | -3.3843
2013-09-26 12:00 |  | 19.4583 | 1017.052 | -2.8 | -2.6 | -4.4845
2013-09-26 13:00 |  | 21.05 | 1017.052 | -3.3 | -2.6 | -8.9517
2013-09-26 14:00 |  | 20.5167 | 1017.052 | -3.2 | -2.7 | -8.8423
2013-09-26 15:00 |  | 20.7083 | 1016.039 | -3.3 | -3.3 | -7.4845
2013-09-26 16:00 |  | 19.9667 | 1016.039 | -3.3 | -2.8 | -6.6346
2013-09-26 17:00 |  | 18.6583 | 1016.039 | -2.2 | -1.7 | -4.3931
2013-09-26 18:00 |  | 17.5833 | 1017.052 | -4 | -2.4 | -2.2261
2013-09-26 19:00 |  | 16.8833 | 1017.052 | -3.2 | -3.7 | -2.7426
2013-09-26 20:00 |  | 16.525 | 1017.052 | -1.8 | -2.2 | -3.5462
2013-09-26 21:00 |  | 16.1333 | 1017.052 | -3 | -1.7 | -2.9833
2013-09-26 22:00 |  | 15.3833 | 1017.052 | -0.8 | -3.1 | -2.7828
2013-09-26 23:00 |  | 14.9833 | 1017.052 | -2.7 | -1.3 | -3.0653
2013-09-27 |  | 14.9667 | 1017.052 | -3.6 | -3.6 | -3.082
2013-09-27 01:00 |  | 13.6167 | 1017.052 | -4.5 | -5.1 | -1.835
2013-09-27 02:00 |  | 12.8417 | 1017.052 | -3.2 | -5.5 | -2.9604
2013-09-27 03:00 |  | 12.3167 | 1017.052 | -3 | -2 | -2.918
2013-09-27 04:00 |  | 12.1167 | 1016.039 | -2 | -1.8 | -3.5271
2013-09-27 05:00 |  | 12.2333 | 1017.052 | -2.3 | -1 | -3.3763
2013-09-27 06:00 |  | 12.3833 | 1017.052 | -3 | -0.6 | -3.0424
2013-09-27 07:00 |  | 13.6 | 1017.052 | -4.5 | -0.6 | -2.684
2013-09-27 08:00 |  | 15.1333 | 1017.052 | -1.2 | -1.5 | -2.4506
2013-09-27 09:00 |  | 16.5333 | 1016.039 | -3.5 | -0.7 | -2.6853
2013-09-27 10:00 |  | 17.4667 | 1016.039 | -3.1 | -4.7 | -6.2026
2013-09-27 11:00 |  | 18.0833 | 1016.039 |  |  | -3.0259
2013-09-27 12:00 |  | 18.7 | 1015.026 | -6.6 | -3.6 | -10.7106
2013-09-27 13:00 |  | 18.95 | 1015.026 | -4.9 | -4.9 | -11.4944
2013-09-27 14:00 |  | 19 | 1014.013 | -5 | -4.8 | -5.6569
2013-09-27 15:00 |  | 18.0583 | 1014.013 | -4.9 | -5.4 | -3.9205
2013-09-27 16:00 |  | 16.8583 | 1014.013 | -1.7 | -3.7 | -5.5435
2013-09-27 17:00 |  | 16.2917 | 1014.013 | -1.6 | -2.8 | -4.8849
2013-09-27 18:00 |  | 15.8333 | 1014.013 | -2.9 | -3.6 | -3.9424
2013-09-27 19:00 |  | 15.2833 | 1014.013 | -5.8 | -2.8 | -4.3432
2013-09-27 20:00 |  | 14.55 | 1014.013 | -4.3 | -4.6 | -4.6937
2013-09-27 21:00 |  | 13.9833 | 1013 | -5.3 | -3.4 | -4.9101
2013-09-27 22:00 |  | 13.7417 | 1013 | -2.8 | -2.1 | -5.4444
2013-09-27 23:00 |  | 13.375 | 1013 | -2 | -5 | -5.061
2013-09-28 |  | 13.5583 | 1011.987 | -6.2 | -7.1 | -6.1117
2013-09-28 01:00 |  | 13.2667 | 1010.974 | -5.5 | -6.2 | -7.9964
2013-09-28 02:00 |  | 13.1083 | 1010.974 | -7.9 | -7.6 | -7.7544
2013-09-28 03:00 |  | 13.5417 | 1010.974 | -9.3 | -9.2 | -8.3464
2013-09-28 04:00 |  | 14.375 | 1009.961 | -9.4 | -11.4 | -9.6645
2013-09-28 05:00 |  | 14.9167 | 1009.961 | -9.9 | -9.8 | -9.7552
2013-09-28 06:00 |  | 14.9167 | 1009.961 | -8.6 | -9.2 | -9.2723
2013-09-28 07:00 |  | 15.75 | 1009.961 | -10.8 | -9.5 | -9.3393
2013-09-28 08:00 |  | 16.925 | 1009.961 | -10.3 | -12.4 | -10.365
2013-09-28 09:00 |  | 18.0833 | 1009.961 | -13.2 | -10.6 | -10.3232
2013-09-28 10:00 |  | 19.1833 | 1008.948 | -11.6 | -10.3 | -10.3458
2013-09-28 11:00 |  | 20.4583 | 1008.948 | -8.7 | -8.7 | -8.9861
2013-09-28 12:00 |  | 20.6833 | 1008.948 | -10.8 | -6.5 | -8.5432
2013-09-28 13:00 |  | 19.9333 | 1007.935 | -4.9 | -4.3 | -8.4525
2013-09-28 14:00 |  | 19.95 | 1007.935 | -6.3 | -4.5 | -8.2038
2013-09-28 15:00 |  | 18.5917 | 1007.935 | -4.8 | -3.2 | -7.4873
2013-09-28 16:00 |  | 17.8583 | 1007.935 | -6.7 | -6.9 | -6.5112
2013-09-28 17:00 |  | 17.0583 | 1007.935 | -2.4 | -3.2 | -5.5852
2013-09-28 18:00 |  | 16.425 | 1008.948 | -4.2 | -6 | -4.1926
2013-09-28 19:00 |  | 16.675 | 1008.948 | -7.1 | -7.3 | -4.1668
2013-09-28 20:00 |  | 17.1083 | 1008.948 | -3.7 | -0.3 | -4.469
2013-09-28 21:00 |  | 16.8917 | 1008.948 | -0.5 | -1.3 | -3.7424
2013-09-28 22:00 |  | 15.2917 | 1007.935 | -4.1 | -4.7 | -3.744
2013-09-28 23:00 |  | 15.7583 | 1007.935 | -4.3 | -2.1 | -4.0103
2013-09-29 |  | 16.2333 | 1007.935 | -3.1 | -3.6 | -3.9775
2013-09-29 01:00 |  | 16.1583 | 1007.935 | -3.7 | -3.7 | -4.3354
2013-09-29 02:00 |  | 15.6167 | 1006.922 | -5.9 | -2.6 | -4.4271
2013-09-29 03:00 |  | 15.4 | 1006.922 | -3.1 | -3.7 | -4.318
2013-09-29 04:00 |  | 15.3333 | 1006.922 | -4.7 | -4.8 | -4.2611
2013-09-29 05:00 |  | 14.825 | 1006.922 | -4.6 | -4.2 | -4.8856
2013-09-29 06:00 |  | 14.4417 | 1007.935 | -4.6 | -2.6 | -3.7183
2013-09-29 07:00 |  | 14.0167 | 1007.935 | -5 | -4.7 | -3.5524
2013-09-29 08:00 |  | 14.6 | 1006.922 | -3.8 | -2.9 | -4.5529
2013-09-29 09:00 |  | 16.1583 | 1006.922 | -5.7 | -6.2 | -4.6685
2013-09-29 10:00 |  | 17.6167 | 1006.922 | -4.5 | -3.7 | -3.9382
2013-09-29 11:00 |  | 18.2417 | 1006.922 | -6.4 | -3.7 | -4.1023
2013-09-29 12:00 |  | 18.2167 | 1005.909 | -2.2 | -1.9 | -3.8832
2013-09-29 13:00 |  | 18.5917 | 1005.909 | -3.9 | -7.7 | -4.121
2013-09-29 14:00 |  | 18.475 | 1005.909 | -1.3 | -3.8 | -4.3655
2013-09-29 15:00 |  | 17.1417 | 1005.909 | -3.8 | -4.1 | -4.0563
2013-09-29 16:00 |  | 15.9083 | 1005.909 | -3.1 | -5.5 | -4.6662
2013-09-29 17:00 |  | 15.75 | 1006.922 | -0.6 | -1.8 | -4.2027
2013-09-29 18:00 |  | 15.7583 | 1006.922 | -3.8 | -3.3 | -3.3661
2013-09-29 19:00 |  | 15.75 | 1006.922 | -5 | -2.6 | -3.5293
2013-09-29 20:00 |  | 15.8583 | 1006.922 | -3.6 | -2.1 | -3.8024
2013-09-29 21:00 |  | 16.0167 | 1006.922 | -5.6 | -3.7 | -3.1112
2013-09-29 22:00 |  | 16.05 | 1005.909 | -3.6 | -3.6 | -3.5481
2013-09-29 23:00 |  | 15.975 | 1005.909 | -3.8 | -3.3 | -3.7394
2013-09-30 |  | 16.1167 | 1005.909 | -3.3 | -3.5 | -2.9296
2013-09-30 01:00 |  | 16.375 | 1005.909 | -4.5 | -1.7 | -4.4746
2013-09-30 02:00 |  | 15.5917 | 1005.909 | -3.8 | -2.4 | -4.275
2013-09-30 03:00 |  | 14.95 | 1004.896 | -2.6 | -4.4 | -4.0932
2013-09-30 04:00 |  | 14.4 | 1004.896 | -2.6 | -3.1 | -3.6013
2013-09-30 05:00 |  | 14.275 | 1004.896 | -4.9 | -4.2 | -3.4753
2013-09-30 06:00 |  | 14.5167 | 1005.909 | -3.8 | -0.1 | -4.1107
2013-09-30 07:00 |  | 16.2333 | 1005.909 |  | -2.5 | -3.9709
2013-09-30 08:00 |  | 17.6 | 1006.922 |  |  | -1.3051
2013-09-30 09:00 |  | 18.175 | 1006.922 | -4 | -3.8 | -3.076
2013-09-30 10:00 |  | 19.2 | 1005.909 | -3.5 | -3 | -4.0328
2013-09-30 11:00 |  | 20.2417 | 1005.909 | -4.4 | -3.2 | -4.2813
2013-09-30 12:00 |  | 20.6917 | 1005.909 | -4 | -3.3 | -2.5038
2013-09-30 13:00 |  | 21.0583 | 1005.909 | -5.8 | -4.1 | -4.7811
2013-09-30 14:00 |  | 19.9667 | 1005.909 | -5.3 | -4.8 | -4.7469
2013-09-30 15:00 |  | 19.6083 | 1005.909 | -4.7 | -4.5 | -3.9321
2013-09-30 16:00 |  | 18.3083 | 1005.909 | -5.8 | -5.5 | -4.0128
2013-09-30 17:00 |  | 17.4333 | 1006.922 | -2.7 | -2.1 | -3.0018
2013-09-30 18:00 |  | 16.375 | 1007.935 | -3.9 | -4.6 | -3.0006
2013-09-30 19:00 |  | 16.1 | 1007.935 | -4.1 | -1.4 | -3.2727
2013-09-30 20:00 |  | 14.8667 | 1008.948 | -2.6 | -2.7 | -3.3732
2013-09-30 21:00 |  | 14.1333 | 1007.935 | -3.1 | -4.4 | -5.064
2013-09-30 22:00 |  | 13.8 | 1007.935 | -4.9 | -5.6 | -6.6645
2013-09-30 23:00 |  | 13.5583 | 1007.935 | -5.5 | -6.3 | -6.175
2013-10-01 |  | 13.325 | 1007.935 | -7.4 | -4.7 | -7.0154
2013-10-01 01:00 |  | 13.15 | 1007.935 | -7.6 | -7.7 | -7.3955
2013-10-01 02:00 |  | 13.05 | 1007.935 | -8.9 | -7.8 | -8.6967
2013-10-01 03:00 |  | 12.95 | 1007.935 | -9.1 | -10.1 | -8.2264
2013-10-01 04:00 |  | 12.6438 | 1007.935 | -9.8 | -8.6 | -8.827
2013-10-01 05:00 |  | 12.8083 | 1007.935 | -9.9 | -8.8 | -9.0658
2013-10-01 06:00 |  | 13.5 | 1007.935 | -9.5 | -8.1 | -7.5735
2013-10-01 07:00 |  | 15.05 | 1008.948 |  |  | -6.8456
2013-10-01 08:00 |  | 16.2083 | 1008.948 | -9.7 | -7.4 | -7.7926
2013-10-01 09:00 |  | 17.475 | 1008.948 | -9 | -8.9 | -7.5671
2013-10-01 10:00 |  | 18.0917 | 1008.948 | -6.6 | -6.2 | -7.5752
2013-10-01 11:00 |  | 19.0833 | 1008.948 | -7.9 | -9.1 | -7.6549
2013-10-01 12:00 |  | 20.125 | 1007.935 | -7.9 | -9.5 | -5.0583
2013-10-01 13:00 |  | 20.1083 | 1007.935 | -7.3 | -5.3 | -6.2664
2013-10-01 14:00 |  | 19.7333 | 1008.948 | -6.1 | -5.3 | -6.5227
2013-10-01 15:00 |  | 19.425 | 1008.948 | -8.2 | -7.5 | -6.7117
2013-10-01 16:00 |  | 18.8667 | 1008.948 | -8.1 | -6.3 | -10.0575
2013-10-01 17:00 |  | 17.9167 | 1008.948 | -5.9 | -5.3 | -6.3662
2013-10-01 18:00 |  | 18.0333 | 1008.948 | -4.4 | -4.5 | -7.1662
2013-10-01 19:00 |  | 18.0333 | 1009.961 | -5.6 | -5.9 | -5.8835
2013-10-01 20:00 |  | 18.0667 | 1009.961 | -8.7 | -5.9 | -9.6311
2013-10-01 21:00 |  | 18.0333 | 1008.948 | -6 | -7 | -7.8672
2013-10-01 22:00 |  | 18.025 | 1008.948 | -8.2 | -7.5 | -7.4042
2013-10-01 23:00 |  | 17.9083 | 1008.948 | -6.2 | -6.4 | -6.6043
2013-10-02 |  | 17.7833 | 1008.948 | -6.9 | -6 | -5.6032
2013-10-02 01:00 |  | 17.2 | 1008.948 | -7.1 | -7 | -6.7041
2013-10-02 02:00 |  | 16.125 | 1007.935 | -9.5 | -5.6 | -7.1828
2013-10-02 03:00 |  | 15.7167 | 1007.935 | -7.5 | -6.2 | -8.5309
2013-10-02 04:00 |  | 15.3 | 1007.935 | -10.9 | -4.6 | -11.576
2013-10-02 05:00 |  | 15.125 | 1007.935 | -6.8 | -6.1 | -5.5395
2013-10-02 06:00 |  | 15.3417 | 1008.948 | -6.4 | -6 | -5.0043
2013-10-02 07:00 |  | 15.75 | 1008.948 | -6.4 | -7.8 | -7.0447
2013-10-02 08:00 |  | 16.5833 | 1009.961 | -5.1 | -5.9 | -6.1748
2013-10-02 09:00 |  | 17.0083 | 1009.961 | -7.3 | -7.9 | -5.3836
2013-10-02 10:00 |  | 18.85 | 1009.961 | -8.1 | -7.7 | -5.5444
2013-10-02 11:00 |  | 20.2083 | 1009.961 |  | -4.9 | -5.4049
2013-10-02 12:00 |  | 20.7667 | 1009.961 |  |  | -5.3507
2013-10-02 13:00 |  | 21.4083 | 1009.961 | -7.2 | -5.5 | -5.6828
2013-10-02 14:00 |  | 21.8417 | 1009.961 | -6.2 | -7.4 | -5.8244
2013-10-02 15:00 |  | 22.4083 | 1009.961 | -5.9 | -4.9 | -6.3491
2013-10-02 16:00 |  | 21.5917 | 1009.961 | -4.2 | -4.4 | -5.6932
2013-10-02 17:00 |  | 20.6583 | 1009.961 | -2.6 | -3.7 | -4.5248
2013-10-02 18:00 |  | 19.825 | 1010.974 | -5.7 | -5.1 | -4.9142
2013-10-02 19:00 |  | 19.35 | 1010.974 | -5.9 | -5.8 | -5.3548
2013-10-02 20:00 |  | 18.7917 | 1010.974 | -7.3 | -4.3 | -6.1161
2013-10-02 21:00 |  | 18.5583 | 1010.974 | -6.1 | -3.9 | -5.4248
2013-10-02 22:00 |  | 18.4333 | 1010.974 | -5.8 | -4.1 | -6.2369
2013-10-02 23:00 |  | 18.45 | 1010.974 | -6.6 | -7.1 | -5.6059
2013-10-03 |  | 17.9417 | 1010.974 | -5.3 | -3.9 | -5.7356
2013-10-03 01:00 |  | 16.7167 | 1009.961 | -5.8 | -4.5 | -6.7567
2013-10-03 02:00 |  | 16.5333 | 1009.961 | -6 | -5.7 | -6.6158
2013-10-03 03:00 |  | 16.2583 | 1009.961 | -7.3 | -7.5 | -6.2962
2013-10-03 04:00 |  | 16.7583 | 1009.961 | -7.8 | -9.3 | -5.9759
2013-10-03 05:00 |  | 16.8167 | 1008.948 | -10.5 | -5.9 | -6.6955
2013-10-03 06:00 |  | 15.6917 | 1008.948 | -10 | -10.6 | -6.3553
2013-10-03 07:00 |  | 16.6417 | 1007.935 | -9.3 | -9.2 | -6.4674
2013-10-03 08:00 |  | 18.1833 | 1007.935 | -10.3 | -8 | -6.8752
2013-10-03 09:00 |  | 19.1833 | 1007.935 | -11.3 | -7.7 | -6.7326
2013-10-03 10:00 |  | 19.55 | 1006.922 | -11 | -8.5 | -6.8029
2013-10-03 11:00 |  | 19.7583 | 1006.922 | -10.4 | -6.9 | -7.0844
2013-10-03 12:00 |  | 18.6917 | 1004.896 | -8 | -4 | -7.0746
2013-10-03 13:00 |  | 18.4788 | 1004.896 | -7.4 | -6.9 | -6.3421
2013-10-03 14:00 |  | 20.0917 | 1004.896 | -7.6 | -5.9 | -6.5434
2013-10-03 15:00 |  | 21.2917 | 1004.896 | -7.9 | -5.1 | -5.7638
2013-10-03 16:00 |  | 21.6667 | 1004.896 | -6.7 | -1.5 | -5.084
2013-10-03 17:00 |  | 21.4833 | 1005.909 | -2.1 | -4.3 | -3.7726
2013-10-03 18:00 |  | 20.9917 | 1005.909 | -5 | -2.9 | -3.6925
2013-10-03 19:00 |  | 20.5583 | 1005.909 | -3.8 | -2.1 | -3.2423
2013-10-03 20:00 |  | 20.2667 | 1005.909 | -2.5 | -3.3 | -3.2118
2013-10-03 21:00 |  | 19.9833 | 1005.909 | -7.6 | -3.8 | -3.8287
2013-10-03 22:00 |  | 20.1167 | 1005.909 | -6.7 | -5.6 | -4.157
2013-10-03 23:00 |  | 19.6417 | 1004.896 | -5.1 | -4.6 | -4.1306
2013-10-04 |  | 19.1083 | 1004.896 | -5.8 | -3 | -3.8487
2013-10-04 01:00 |  | 19.45 | 1003.883 | -6.3 | -5.1 | -5.1872
2013-10-04 02:00 |  | 20.2917 | 1003.883 | -7.9 | -6.1 | -5.085
2013-10-04 03:00 |  | 20.5 | 1002.87 | -6 | -6.5 | -4.5829
2013-10-04 04:00 |  | 20.2667 | 1002.87 | -5.4 | -6.1 | -5.5388
2013-10-04 05:00 |  | 20.0583 | 1002.87 | -4.3 | -4.2 | -3.9014
2013-10-04 06:00 |  | 20.1 | 1003.883 | -4.6 | -3.6 | -3.1652
2013-10-04 07:00 |  | 19.5417 | 1003.883 | -4.9 | -1.2 | -2.193
2013-10-04 08:00 |  | 19.9 | 1004.896 | -2.4 | -1 | -1.8652
2013-10-04 09:00 |  | 20.5667 | 1004.896 | -0.2 | -0.8 | -1.8193
2013-10-04 10:00 |  | 20.8917 | 1005.909 | -3.9 |  | -1.435
2013-10-04 11:00 |  | 21.8083 | 1005.909 | -0.1 | 0.4 | -0.64692
2013-10-04 12:00 |  | 21.9 | 1006.922 | -1.1 | -2.2 | -1.2016
2013-10-04 13:00 |  | 22.2667 | 1007.935 | -3.9 | -0.8 | -2.2742
2013-10-04 14:00 |  | 22.1167 | 1006.922 | -3.5 | -2.4 | -1.6386
2013-10-04 15:00 |  | 21.9167 | 1007.935 | -4 | -2.7 | -1.9484
2013-10-04 16:00 |  | 21.4 | 1008.948 | -2.9 | -1.9 | -2.4116
2013-10-04 17:00 |  | 20.7 | 1009.961 | -4.2 | -3.9 | -2.2016
2013-10-04 18:00 |  | 19.9083 | 1010.974 | -5.6 | -3 | -2.0456
2013-10-04 19:00 |  | 18.8917 | 1010.974 | -4.4 | -1.9 | -1.6668
2013-10-04 20:00 |  | 18.2583 | 1011.987 | -2.8 | -1.9 | -1.566
2013-10-04 21:00 |  | 18.1333 | 1011.987 | -2.6 | -1.1 | -1.7839
2013-10-04 22:00 |  | 17.9417 | 1013 | -2.7 | -1.6 | -1.4098
2013-10-04 23:00 |  | 17.9833 | 1013 | -1.3 | -0.5 | -2.0011
2013-10-05 |  | 17.8833 | 1013 | -2.4 | -3.2 | -1.5099
2013-10-05 01:00 |  | 17.8833 | 1014.013 | -1.6 | -2.9 | -1.5381
2013-10-05 02:00 |  | 17.3333 | 1014.013 | -2.8 | -2.1 | -1.8826
2013-10-05 03:00 |  | 16.4167 | 1015.026 | -2.4 | -1.6 | -1.3192
2013-10-05 04:00 |  | 16.2083 | 1015.026 | -1 | -1.8 | -0.79109
2013-10-05 05:00 |  | 16.3 | 1016.039 | -1.8 | -3.6 | -1.6293
2013-10-05 06:00 |  | 16.8 | 1017.052 | -2.1 | -0.7 | -1.1378
2013-10-05 07:00 |  | 17.125 | 1018.065 | -1.5 | -0.5 | -0.94625
2013-10-05 08:00 |  | 17.1346 | 1018.065 | -2.1 | -0.4 | -0.91867
2013-10-05 09:00 |  | 17.8583 | 1019.078 | -1.2 | -3.8 | -1.847
2013-10-05 10:00 |  | 18.975 | 1019.078 | -5.6 | 1.6 | -2.8377
2013-10-05 11:00 |  | 19.775 | 1020.091 | -1.4 | -4.8 | -1.5201
2013-10-05 12:00 |  | 19.75 | 1020.091 | -2.7 | -3.8 | -1.8556
2013-10-05 13:00 |  | 20.0667 | 1020.091 | -2.2 | -1.1 | -1.8016
2013-10-05 14:00 |  | 19.55 | 1021.104 | -4.6 | -4.1 | -2.0924
2013-10-05 15:00 |  | 19.575 | 1021.104 | -1 | -4.8 | -1.8464
2013-10-05 16:00 |  | 19.5333 | 1021.104 | -0.1 | -2.7 | -0.96425
2013-10-05 17:00 |  | 18.9833 | 1022.117 | -3.6 | -2.3 | -1.6018
2013-10-05 18:00 |  | 18.0833 | 1022.117 | -2.4 | -1.8 | -1.2927
2013-10-05 19:00 |  | 17.0917 | 1023.13 | -3.2 | -2.8 | -1.5364
2013-10-05 20:00 |  | 17.4417 | 1023.13 | -1.1 | -3.3 | -1.4727
2013-10-05 21:00 |  | 17.3833 | 1023.13 | -5.5 | -3.1 | -1.3013
2013-10-05 22:00 |  | 17.2167 | 1023.13 | -1.4 | -3.8 | -2.1844
2013-10-05 23:00 |  | 16.6 | 1023.13 | -0.6 | -2.1 | -2.3661
2013-10-06 |  | 16.35 | 1024.143 | -4 | -2.8 | -2.2466
2013-10-06 01:00 |  | 15.5083 | 1024.143 | -2 | -2.6 | -2.4469
2013-10-06 02:00 |  | 14.7333 | 1023.13 | -3.7 | -3.8 | -2.8476
2013-10-06 03:00 |  | 14.5 | 1024.143 | -2.9 | -4 | -2.2009
2013-10-06 04:00 |  | 14.075 | 1024.143 | -3.3 | -3.4 | -2.1847
2013-10-06 05:00 |  | 13.7333 | 1024.143 | -2.9 | -2.8 | -1.5115
2013-10-06 06:00 |  | 13.5583 | 1024.143 |  |  | -2.9042
2013-10-06 07:00 |  | 14.1333 | 1024.143 | -0.5 | 3.3 | -0.41098
2013-10-06 08:00 |  | 15.4583 | 1025.156 | -2 | 0.8 | -0.54728
2013-10-06 09:00 |  | 17.3417 | 1025.156 | -3.5 | -1.2 | -1.9484
2013-10-06 10:00 |  | 18.6583 | 1024.143 | -1.4 | -4.8 | -1.5297
2013-10-06 11:00 |  | 19.4833 | 1024.143 | -2.6 | -1.8 | -1.1912
2013-10-06 12:00 |  | 20.2333 | 1024.143 | -3.1 | -3.9 | -2.0654
2013-10-06 13:00 |  | 20.6 | 1023.13 | -3.6 | -3.1 | -1.6747
2013-10-06 14:00 |  | 20.8417 | 1023.13 | -1.3 | -1.8 | -1.7378
2013-10-06 15:00 |  | 20.95 | 1023.13 | -2.8 | -3.3 | -1.9021
2013-10-06 16:00 |  | 20.35 | 1023.13 | -1.8 | -3.5 | -2.4126
2013-10-06 17:00 |  | 19.4667 | 1023.13 |  |  | -2.3132
2013-10-06 18:00 |  | 19.1167 | 1024.143 | -0.7 | -2.9 | -2.2569
2013-10-06 19:00 |  | 18.4 | 1024.143 | -2.7 | -3.7 | -2.166
2013-10-06 20:00 |  | 17.3583 | 1024.143 | -3 | -3 | -1.2463
2013-10-06 21:00 |  | 16.475 | 1024.143 | -2.3 | -2.6 | -2.2577
2013-10-06 22:00 |  | 15.9167 | 1024.143 | -3.8 | -4.3 | -2.3125
2013-10-06 23:00 |  | 15.4667 | 1024.143 | -2 | -3.3 | -2.4379
2013-10-07 |  | 15.0833 | 1024.143 | -1.8 | -3.8 | -2.556
2013-10-07 01:00 |  | 14.7417 | 1024.143 | -4.1 | -3.1 | -2.702
2013-10-07 02:00 |  | 14.4917 | 1023.13 | -5 | -3 | -2.9923
2013-10-07 03:00 |  | 14.2917 | 1023.13 | -3.6 | 0.8 | -1.811
2013-10-07 04:00 |  | 14.1583 | 1023.13 | -1.9 | -2.3 | -2.5025
2013-10-07 05:00 |  | 14.1417 | 1023.13 | -2.6 | -4.1 | -2.7107
2013-10-07 06:00 |  | 13.9333 | 1024.143 | -2 | -5 | -2.2568
2013-10-07 07:00 |  | 14.8417 | 1024.143 | -3.8 | -3.8 | -1.3671
2013-10-07 08:00 |  | 16.1583 | 1024.143 | -4.8 | -2.9 | -1.8738
2013-10-07 09:00 |  | 17.6833 | 1024.143 | -1.8 | -2.8 | -1.8381
2013-10-07 10:00 |  | 18.75 | 1024.143 | -3.9 | -4.6 | -1.8205
2013-10-07 11:00 |  | 19.9417 | 1024.143 | -4.5 | -3.8 | -2.9393
2013-10-07 12:00 |  | 20.95 | 1023.13 | -4.2 | -3.2 | -3.6021
2013-10-07 13:00 |  | 21.5333 | 1023.13 | -4.9 | -1.5 | -2.9382
2013-10-07 14:00 |  | 21.5833 | 1022.117 | -4.6 | -1.7 | -1.9018
2013-10-07 15:00 |  | 21.375 | 1023.13 | -2.8 | -2.2 | -1.7462
2013-10-07 16:00 |  | 20.8833 | 1023.13 | -3.5 | -3.1 | -2.1466
2013-10-07 17:00 |  | 20.4417 | 1023.13 | -1.6 | -2.4 | -2.2525
2013-10-07 18:00 |  | 20.0083 | 1023.13 | -4 | -3.1 | -2.7784
2013-10-07 19:00 |  | 19.575 | 1023.13 | -5.5 | -1.8 | -2.6366
2013-10-07 20:00 |  | 18.8583 | 1023.13 | -4.1 | -2.2 | -2.8348
2013-10-07 21:00 |  | 18.325 | 1023.13 | -1.9 | -2.4 | -2.9097
2013-10-07 22:00 |  | 17.6417 | 1023.13 | -3 | -3.8 | -2.2011
2013-10-07 23:00 |  | 17.5 | 1023.13 | -2.5 | -1.3 | -2.4195
2013-10-08 |  | 17.525 | 1023.13 | -3.9 | -1.9 | -3.0862
2013-10-08 01:00 |  | 17.5083 | 1023.13 | -2.9 | -2.3 | -3.3369
2013-10-08 02:00 |  | 17.35 | 1023.13 | -1.7 | -4.1 | -3.2201
2013-10-08 03:00 |  | 16.975 | 1023.13 | -3.5 | -3.1 | -2.5191
2013-10-08 04:00 |  | 17.05 | 1023.13 | -3.8 | -2 | -3.0617
2013-10-08 05:00 |  | 16.8 | 1023.13 | -2.2 | -0.8 | -2.7703
2013-10-08 06:00 |  | 16.825 | 1023.13 | -3.7 | -0.1 | -2.2943
2013-10-08 07:00 |  | 17.3833 | 1023.13 | -2.7 | -1.8 | -2.0469
2013-10-08 08:00 |  | 18.375 | 1023.13 | -5.5 | 0 | -9.5432
2013-10-08 09:00 |  | 19.2 | 1023.13 | -2.9 | -2.9 | -1.6198
2013-10-08 10:00 |  | 20.4 | 1023.13 | -2.1 | -2.7 | -10.1595
2013-10-08 11:00 |  | 21.2667 | 1022.117 | -2.4 | -2.6 | -2.0178
2013-10-08 12:00 |  | 21.7 | 1022.117 | -4.9 | -1 | -2.1944
2013-10-08 13:00 |  | 21.7417 | 1022.117 | -4.4 | -4 | -2.6636
2013-10-08 14:00 |  | 21.9667 | 1022.117 | -5 | -1.6 | -1.95
2013-10-08 15:00 |  | 21.4083 | 1021.104 | -2.1 | -3.8 | -2.62
2013-10-08 16:00 |  | 21.3917 | 1021.104 | -0.8 | -1.7 | -1.89
2013-10-08 17:00 |  | 21.3 | 1022.117 | -2.3 | -9 | -2.12
2013-10-08 18:00 |  | 21.025 | 1022.117 | 0.1 | -4.5 | -2.71
2013-10-08 19:00 |  | 20.2833 | 1023.13 | -4.6 | -2 | -2.09
2013-10-08 20:00 |  | 19.175 | 1023.13 | -3.5 | 0.3 | -2.51
2013-10-08 21:00 |  | 18.8167 | 1023.13 | -3.2 | -2.1 | -3
2013-10-08 22:00 |  | 18.0333 | 1023.13 | -5.3 | -5 | -3.51
2013-10-08 23:00 |  | 17.5083 | 1023.13 | -2.9 | -2.2 | -3.23
2013-10-09 |  | 16.8167 | 1023.13 | -1.6 | -3.1 | -2.6938
2013-10-09 01:00 |  | 16.0917 | 1022.117 | -2.7 | -2.8 | -2.6924
2013-10-09 02:00 |  | 16.2333 | 1022.117 | -2.3 | -5.5 | -3.3306
2013-10-09 03:00 |  | 16.3167 | 1021.104 | -1.7 | -3.4 | -3.4107
2013-10-09 04:00 |  | 16.325 | 1021.104 | -2 | -4.1 | -3.1744
2013-10-09 05:00 |  | 16.4917 | 1020.091 | -5.4 | -5.4 | -2.8297
2013-10-09 06:00 |  | 16.5 | 1020.091 | 0 | -0.6 | -2.5107
2013-10-09 07:00 |  | 16.8833 | 1020.091 | -2.9 | -3.1 | -2.5924
2013-10-09 08:00 |  | 17.2417 | 1019.078 | -6.5 | -2.9 | -3.6593
2013-10-09 09:00 |  | 17.4167 | 1018.065 | -3.7 | -3.9 | -2.7518
2013-10-09 10:00 |  | 18.0917 | 1018.065 | -5 | -6 | -2.7603
2013-10-09 11:00 |  | 18.4667 | 1017.052 | -1.9 | -4.1 | -4.6282
2013-10-09 12:00 |  | 18.45 | 1016.039 | -2.9 | -3.3 | -3.9847
2013-10-09 13:00 |  | 17.6083 | 1016.039 | -5.2 | -5 | -3.8491
2013-10-09 14:00 |  | 16.375 | 1015.026 | 2.1 | -4.3 | -3.0355
2013-10-09 15:00 |  | 16.1917 | 1014.013 | -3.5 | -1.2 | -3.9102
2013-10-09 16:00 |  | 15.6917 | 1015.026 | -1.8 | -5.7 | -2.5252
2013-10-09 17:00 |  | 13.95 | 1015.026 | -5.4 | -2.4 | -1.6843
2013-10-09 18:00 |  | 12.675 | 1015.026 | -5.1 | -4.7 | -2.478
2013-10-09 19:00 |  | 11.6167 | 1015.026 | -2.4 | -2.1 | -2.0853
2013-10-09 20:00 |  | 11.125 | 1015.026 | -1.3 | -2.2 | -1.1848
2013-10-09 21:00 |  | 10.6 | 1015.026 | -1 | -1.1 | -1.4431
2013-10-09 22:00 |  | 10.375 | 1015.026 | -0.8 | -0.2 | -1.3763
2013-10-09 23:00 |  | 10.0417 | 1015.026 | -2.2 | -1.7 | -1.6181
2013-10-10 |  | 9.6833 | 1015.026 | -1.3 | -1.8 | -1.3762
2013-10-10 01:00 |  | 9.3583 | 1015.026 | -2.4 | -1.7 | -0.93406
2013-10-10 02:00 |  | 9.3417 | 1015.026 | -0.9 | -2.5 | -1.0248
2013-10-10 03:00 |  | 9.3833 | 1015.026 | -2.8 | -3.4 | -1.0342
2013-10-10 04:00 |  | 8.9083 | 1016.039 | -0.6 | -0.8 | -1.4346
2013-10-10 05:00 |  | 8.6583 | 1016.039 | -1.2 | -1.9 | -1.8762
2013-10-10 06:00 |  | 8.7083 | 1017.052 | 1.2 | -1.4 | -0.78384
2013-10-10 07:00 |  | 8.9083 | 1017.052 | -1.2 | 1.2 | -0.1106
2013-10-10 08:00 |  | 9.7917 | 1018.065 | -1.3 | 1 | -1.0005
2013-10-10 09:00 |  | 10.7 | 1018.065 | -0.2 | -0.5 | -0.66851
2013-10-10 10:00 |  | 11.3152 | 1018.065 | 0.7 | -2.2 | -0.80106
2013-10-10 11:00 |  | 11.7583 | 1018.065 | -1.5 | -1.6 | -0.34655
2013-10-10 12:00 |  | 12.1417 | 1018.065 | -2.4 | -1.6 | -1.3197
2013-10-10 13:00 |  | 12.5667 | 1018.065 | -1.7 | -4.1 | -1.3023
2013-10-10 14:00 |  | 12.1833 | 1018.065 | -1.4 | -3.4 | -1.3722
2013-10-10 15:00 |  | 12.0083 | 1019.078 | -0.3 | -3.8 | -1.6557
2013-10-10 16:00 |  | 10.8667 | 1019.078 | -1.9 | -1.9 | -1.2639
2013-10-10 17:00 |  | 10.0917 | 1019.078 | -0.8 | 0.5 | -1.2181
2013-10-10 18:00 |  | 10.0917 | 1019.078 | -0.7 | -2.1 | -2.2735
2013-10-10 19:00 |  | 9.875 | 1019.078 | -3.6 | -2.5 | -1.603
2013-10-10 20:00 |  | 9.625 | 1018.065 | -3.8 | -4.1 | -2.0016
2013-10-10 21:00 |  | 9.375 | 1018.065 | -1.6 | -1.5 | -1.3728
2013-10-10 22:00 |  | 9.3 | 1017.052 | -2.2 | -2.6 | -2.4755
2013-10-10 23:00 |  | 9.5 | 1016.039 | -3.6 | -1.9 | -3.0298
2013-10-11 |  | 9.825 | 1015.026 | -3.9 | -0.6 | -2.182
2013-10-11 01:00 |  | 8.9917 | 1015.026 | -1.9 | -0.9 | -1.6649
2013-10-11 02:00 |  | 9.425 | 1015.026 | -0.1 | -1.2 | -0.9097
2013-10-11 03:00 |  | 9.8417 | 1015.026 | -0.9 | -0.3 | -1.0463
2013-10-11 04:00 |  | 9.95 | 1017.052 | -1.3 | 0.7 | -0.67212
2013-10-11 05:00 |  | 10.0917 | 1018.065 | -0.4 | 2.5 | -0.00091519
2013-10-11 06:00 |  | 10.3667 | 1019.078 | 0.3 | 0.2 | -0.84661
2013-10-11 07:00 |  | 10.75 | 1020.091 | -0.3 | 1.2 | 0.57494
2013-10-11 08:00 |  | 11.2833 | 1020.091 | -0.6 | -2.5 | -0.70958
2013-10-11 09:00 |  | 12.3 | 1020.091 | -0.5 | -0.7 | -1.3826
2013-10-11 10:00 |  | 13.0333 | 1019.078 | -0.5 | -2 | -1.7415
2013-10-11 11:00 |  | 12.5917 | 1019.078 | -1.7 | -0.3 | -2.2909
2013-10-11 12:00 |  | 12.1 | 1019.078 | -4.5 | -2 | -1.2711
2013-10-11 13:00 |  | 12.925 | 1019.078 | -2.6 | -2.9 | -1.622
2013-10-11 14:00 |  | 12.85 | 1019.078 | -2.2 | -4.4 | -1.2509
2013-10-11 15:00 |  | 13.0667 | 1019.078 | -4 | -2.9 | -1.8909
2013-10-11 16:00 |  | 13.2667 | 1019.078 | -1.5 | -2.7 | -2.3934
2013-10-11 17:00 |  | 13.3583 | 1019.078 | -2.3 | 0 | -1.9912
2013-10-11 18:00 |  | 13.175 | 1019.078 | -2.1 | -2.6 | -2.2713
2013-10-11 19:00 |  | 13.2417 | 1019.078 | -3.1 | -2.2 | -2.1119
2013-10-11 20:00 |  | 13.45 | 1019.078 | -3.3 | -3.5 | -2.7833
2013-10-11 21:00 |  | 13.2417 | 1019.078 | -3.8 | -3.5 | -2.7132
2013-10-11 22:00 |  | 12.9833 | 1018.065 | -3.9 | -2 | -1.973
2013-10-11 23:00 |  | 12.7333 | 1018.065 | -3.4 | -2.3 | -1.2517
2013-10-12 |  | 12.725 | 1018.065 | -5.8 | -3.2 | -1.7318
2013-10-12 01:00 |  | 12.7667 | 1017.052 | -5.4 | -3.3 | -2.5428
2013-10-12 02:00 |  | 13.0333 | 1016.039 | -3.9 | -2.4 | -1.7419
2013-10-12 03:00 |  | 13.1583 | 1016.039 | -3.4 | -2.8 | -2.8413
2013-10-12 04:00 |  | 12.6833 | 1016.039 | -3.7 | -3.4 | -2.3625
2013-10-12 05:00 |  | 11.3417 | 1017.052 | -2 | -2.2 | -2.2413
2013-10-12 06:00 |  | 10.8583 | 1018.065 | -1.6 | -1.6 | -1.8021
2013-10-12 07:00 |  | 10.4417 | 1019.078 | -2.7 | -0.8 | -1.2703
2013-10-12 08:00 |  | 11.3917 | 1019.078 | -1.7 | -1.5 | -1.0517
2013-10-12 09:00 |  | 12.3417 | 1019.078 | 0 | -1.9 | -0.92188
2013-10-12 10:00 |  | 12.65 | 1019.078 | -1.7 | -1.6 | -1.3024
2013-10-12 11:00 |  | 13.1583 | 1019.078 | -0.4 | -4.4 | -1.2434
2013-10-12 12:00 |  | 13.6583 | 1019.078 | -2.4 | -2.4 | -2.2226
2013-10-12 13:00 |  | 14.6 | 1019.078 | -3.9 | -3.7 | -2.923
2013-10-12 14:00 |  | 14.4917 | 1018.065 | -4.2 | -5.7 | -3.1244
2013-10-12 15:00 |  | 14 | 1017.052 | -4.4 | -3.8 | -3.6742
2013-10-12 16:00 |  | 13.7 | 1017.052 | -4.9 | -3.8 | -1.9905
2013-10-12 17:00 |  | 13.3167 | 1017.052 | -4.2 | -5.1 | -2.763
2013-10-12 18:00 |  | 12.9667 | 1017.052 | -4.6 | -6.2 | -3.024
2013-10-12 19:00 |  | 12.8333 | 1016.039 | -4.8 | -6.1 | -3.4142
2013-10-12 20:00 |  | 13.0833 | 1015.026 | -4.4 | -2.6 | -2.3433
2013-10-12 21:00 |  | 12.85 | 1015.026 | -3.3 | -3.6 | -3.5932
2013-10-12 22:00 |  | 12.5 | 1015.026 | -3.5 | -3.3 | -3.5932
2013-10-12 23:00 |  | 12.2583 | 1014.013 | -4.8 | -3.2 | -4.0843
2013-10-13 |  | 12.0917 | 1013 | -4.5 | -3.4 | -3.7443
2013-10-13 01:00 |  | 12.0833 | 1011.987 | -3 | -4.6 | -4.5437
2013-10-13 02:00 |  | 12.125 | 1010.974 | -1.8 | -5.1 | -3.6128
2013-10-13 03:00 |  | 12.0583 | 1010.974 | -1.6 | -5.8 | -3.5317
2013-10-13 04:00 |  | 11.9917 | 1009.961 | -3.7 | -3.2 | -2.9532
2013-10-13 05:00 |  | 12.05 | 1009.961 | -6 | -3 | -2.9925
2013-10-13 06:00 |  | 12.0417 | 1008.948 | -3.2 | -2.1 | -2.6906
2013-10-13 07:00 |  | 12.325 | 1008.948 | -5 | -2.5 | -3.2526
2013-10-13 08:00 |  | 12.0417 | 1007.935 | -3.1 | -3 | -4.084
2013-10-13 09:00 |  | 11.5667 | 1006.922 | -4.5 | -2.8 | -3.683
2013-10-13 10:00 |  | 11.525 | 1006.922 | -3.7 | -4.1 | -2.3223
2013-10-13 11:00 |  | 11.3333 | 1007.935 | -2 | -2.2 | -2.3117
2013-10-13 12:00 |  | 11.4 | 1006.922 | -4 | -3.6 | -2.8014
2013-10-13 13:00 |  | 11.5083 | 1006.922 | -3.6 | 0.3 | -2.1527
2013-10-13 14:00 |  | 11.5417 | 1006.922 | -1.2 | -2.9 | -2.4115
2013-10-13 15:00 |  | 11.7833 | 1006.922 | -2.6 | -3.9 | -2.9033
2013-10-13 16:00 |  | 12.25 | 1006.922 | -4.8 | -4.9 | -2.4717
2013-10-13 17:00 |  | 12.1667 | 1006.922 | -3.7 | -2.6 | -2.3529
2013-10-13 18:00 |  | 11.75 | 1006.922 | -3.1 | -1.2 | -2.3209
2013-10-13 19:00 |  | 11.1667 | 1005.909 | -4.2 | -6.6 | -2.9413
2013-10-13 20:00 |  | 10.9 | 1005.909 | -3.4 | -4.6 | -2.6711
2013-10-13 21:00 |  | 11 | 1005.909 | -4.6 | -5.4 | -3.7938
2013-10-13 22:00 |  | 11.225 | 1004.896 | -3.4 | -3.8 | -2.5027
2013-10-13 23:00 |  | 11.275 | 1003.883 | -3.9 | -2.7 | -2.772
2013-10-14 |  | 11.1917 | 1003.883 | -4 | -4.9 | -2.8919
2013-10-14 01:00 |  | 11.2417 | 1003.883 | -3.8 | -1.1 | -2.8428
2013-10-14 02:00 |  | 11.2417 | 1003.883 | -3.3 | -2.2 | -2.8026
2013-10-14 03:00 |  | 11.0417 | 1003.883 | -3.2 | -1.7 | -2.0514
2013-10-14 04:00 |  | 10.7167 | 1003.883 | -1.7 | -2.4 | -2.1515
2013-10-14 05:00 |  | 10.7667 | 1003.883 | -4.5 | -2.2 | -2.0799
2013-10-14 06:00 |  | 11.075 | 1004.896 | -1.9 | -0.6 | -1.2867
2013-10-14 07:00 |  | 11.325 | 1004.896 | -0.9 | -3.6 | -1.3824
2013-10-14 08:00 |  | 11.7 | 1004.896 | -2.4 | -3.9 | -1.6557
2013-10-14 09:00 |  | 12.0583 | 1004.896 | -2.5 | -0.6 | -2.439
2013-10-14 10:00 |  | 12.7083 | 1004.896 | -3.2 | -4.5 | -2.5932
2013-10-14 11:00 |  | 13.3833 | 1004.896 | -3.2 | -1.8 | -2.6382
2013-10-14 12:00 |  | 12.95 | 1004.896 | -2.7 | -2.4 | -2.7625
2013-10-14 13:00 |  | 13.625 | 1004.896 | -2.9 | -3.3 | -1.8432
2013-10-14 14:00 |  | 13.3333 | 1004.896 | -2.4 | -2.1 | -2.9909
2013-10-14 15:00 |  | 13.3917 | 1004.896 | -1.3 | -4.5 | -3.1656
2013-10-14 16:00 |  | 12.275 | 1004.896 | -1.8 | -2.3 | -1.4566
2013-10-14 17:00 |  | 11.4333 | 1004.896 | -1.3 | -2 | -1.5643
2013-10-14 18:00 |  | 11.4333 | 1004.896 | -1.7 | -3.9 | -2.2375
2013-10-14 19:00 |  | 11.5917 | 1005.909 | -3.3 | -2.6 | -3.1473
2013-10-14 20:00 |  | 11.4583 | 1005.909 | -1.6 | -3.6 | -2.502
2013-10-14 21:00 |  | 10.975 | 1005.909 | -2.3 | -3.4 | -2.8296
2013-10-14 22:00 |  | 10.6083 | 1005.909 | -3 | -2.3 | -3.0735
2013-10-14 23:00 |  | 10.5333 | 1006.922 | -4.9 | -2.7 | -3.573
2013-10-15 |  | 10.475 | 1006.922 |  |  | -4.0691
2013-10-15 01:00 |  | 10.5417 | 1006.922 | -6.4 | -5.7 | -3.3732
2013-10-15 02:00 |  | 10.45 | 1005.909 | -6.4 |  | -4.2477
2013-10-15 03:00 |  | 10.2417 | 1006.922 | -6.5 | -6.8 | -3.7701
2013-10-15 04:00 |  | 10.5167 | 1006.922 | -4.5 | -7.5 | -3.6359
2013-10-15 05:00 |  | 10.875 | 1006.922 | -5.6 | -5.4 | -2.9956
2013-10-15 06:00 |  | 11.0083 | 1006.922 | -6.1 | -3.3 | -3.3301
2013-10-15 07:00 |  | 11.1417 | 1007.935 | -6.6 | -3.8 | -3.7534
2013-10-15 08:00 |  | 11.5167 | 1007.935 | -4.4 | -1.7 | -2.6202
2013-10-15 09:00 |  | 12.175 | 1007.935 | -4.8 | -3.8 | -2.7554
2013-10-15 10:00 |  | 12.3 | 1008.948 | -4.9 | -4.4 | -1.8104
2013-10-15 11:00 |  | 12.2833 | 1008.948 | -4 | -1.6 | -2.7523
2013-10-15 12:00 |  | 12.4833 | 1008.948 | -2.4 | -3.5 | -2.5604
2013-10-15 13:00 |  | 13.275 | 1008.948 | -2.3 | -2.1 | -2.3106
2013-10-15 14:00 |  | 13.625 | 1008.948 | -3.7 | -4.8 | -2.5516
2013-10-15 15:00 |  | 14.4 | 1009.961 | -4.4 | -5.3 | -3.6613
2013-10-15 16:00 |  | 13.5833 | 1009.961 | -5.4 | -2.5 | -3.2859
2013-10-15 17:00 |  | 13.0583 | 1010.974 | -1.7 | -4.8 | -2.7677
2013-10-15 18:00 |  | 13.2083 | 1011.987 | -4.8 | -4.1 | -2.9266
2013-10-15 19:00 |  | 12.5417 | 1011.987 | -5.2 | -2.1 | -3.6522
2013-10-15 20:00 |  | 11.9833 | 1013 | -4.2 | -3.9 | -3.8944
2013-10-15 21:00 |  | 11.6667 | 1013 | -5.9 | -2.8 | -3.936
2013-10-15 22:00 |  | 11.4167 | 1013 | -2.7 | -5.3 | -4.1695
2013-10-15 23:00 |  | 10.9333 | 1014.013 | -3.3 | -4.3 | -4.0691
2013-10-16 |  | 10.5833 | 1014.013 | -4.3 | -7.4 | -4.6603
2013-10-16 01:00 |  | 10.3083 | 1014.013 | -3.5 | -7.5 | -5.0933
2013-10-16 02:00 |  | 9.675 | 1013 | -4.7 |  | -5.0277
2013-10-16 03:00 |  | 9.4417 | 1013 | -6.2 | -6.1 | -5.1779
2013-10-16 04:00 |  | 8.8417 | 1011.987 | -6.4 | -4 | -5.678
2013-10-16 05:00 |  | 9.1167 | 1010.974 | -4.2 | -6.3 | -5.8112
2013-10-16 06:00 |  | 10.3667 | 1010.974 | -6.8 | -3.1 | -4.7569
2013-10-16 07:00 |  | 10.7583 | 1009.961 | -6.1 | -2.5 | -3.9464
2013-10-16 08:00 |  | 11.475 | 1008.948 | -6.5 | -3.1 | -4.4028
2013-10-16 09:00 |  | 12.05 | 1007.935 | -8.7 | -5.4 | -5.4666
2013-10-16 10:00 |  | 13.2417 | 1006.922 |  |  | -3.8225
2013-10-16 11:00 |  | 13.6833 | 1005.909 | -5.2 | -7.3 | -5.4362
2013-10-16 12:00 |  | 13.0083 | 1003.883 |  |  | -6.5512
2013-10-16 13:00 |  | 13.45 | 1003.883 | -0.7 | -2.5 | -3.5828
2013-10-16 14:00 |  | 14.8417 | 1002.87 |  |  | -2.3258
2013-10-16 15:00 |  | 15.8583 | 1002.87 | -3 | -6.3 | -2.6475
2013-10-16 16:00 |  | 15.925 | 1003.883 | -3.1 | -5 | -1.9119
2013-10-16 17:00 |  | 15.9333 | 1004.896 | -1.6 | -2.7 | -1.3095
2013-10-16 18:00 |  | 15.475 | 1004.896 | -1 | -1.3 | -1.2839
2013-10-16 19:00 |  | 14.95 | 1004.896 | -2.8 | -0.7 | -0.70085
2013-10-16 20:00 |  | 14.3417 | 1005.909 | -1.8 | 0.2 | -0.90927
2013-10-16 21:00 |  | 14.1833 | 1005.909 | -0.5 | -1.6 | -1.9375
2013-10-16 22:00 |  | 14.4 | 1006.922 | -0.7 | -1.9 | -1.2182
2013-10-16 23:00 |  | 14.375 | 1006.922 | -1.6 | -1.1 | -1.8472
2013-10-17 |  | 14.2 | 1006.922 | -1.8 | -2.4 | -1.7909
2013-10-17 01:00 |  | 14.0417 | 1007.935 | -1.2 | -3.1 | -2.1925
2013-10-17 02:00 |  | 13.8667 | 1007.935 | -1.2 | -3.3 | -1.8648
2013-10-17 03:00 |  | 13.7417 | 1007.935 | -2.4 | -1.7 | -2.2653
2013-10-17 04:00 |  | 13.5833 | 1008.948 | -1.4 | -2.7 | -1.2005
2013-10-17 05:00 |  | 14.15 | 1008.948 | -0.4 | -2.2 | -0.28121
2013-10-17 06:00 |  | 14.9667 | 1009.961 | -1.5 | -0.6 | -1.1099
2013-10-17 07:00 |  | 15.1 | 1010.974 | -0.6 | 1.1 | -0.79268
2013-10-17 08:00 |  | 15.325 | 1010.974 | -2.3 | 0.1 | -0.33703
2013-10-17 09:00 |  | 16.0667 | 1011.987 | -1.9 | 0.8 | -0.71025
2013-10-17 10:00 |  | 17.1333 | 1011.987 | -1.3 | -0.3 | -1.0794
2013-10-17 11:00 |  | 18.25 | 1011.987 | -1.6 | 0.1 | -1.4235
2013-10-17 12:00 |  | 18.8833 | 1011.987 | -2.3 | -2 | -1.7405
2013-10-17 13:00 |  | 18.6083 | 1013 | -3 | -3.3 | -2.3813
2013-10-17 14:00 |  | 18.8333 | 1013 | -1.9 | -4.1 | -2.5415
2013-10-17 15:00 |  | 19.0833 | 1013 | -1.1 | -3.5 | -2.3113
2013-10-17 16:00 |  | 18.2583 | 1013 | -2.7 | -1.2 | -2.3508
2013-10-17 17:00 |  | 18.0333 | 1013 | -3.4 | -3.4 | -2.602
2013-10-17 18:00 |  | 17.5333 | 1014.013 | -3.8 | -3.3 | -2.661
2013-10-17 19:00 |  | 16.9167 | 1014.013 | -1.3 | -3.3 | -3.0309
2013-10-17 20:00 |  | 16.175 | 1014.013 | -3.4 | -1.9 | -3.0205
2013-10-17 21:00 |  | 15.4333 | 1015.026 | -1.2 | -3.2 | -3.5019
2013-10-17 22:00 |  | 14.875 | 1015.026 | -4.4 | -2.1 | -2.9903
2013-10-17 23:00 |  | 14.9333 | 1015.026 | -1.1 | -2.6 | -2.122
2013-10-18 |  | 14.9333 | 1015.026 | -2.7 | -3.2 | -2.5028
2013-10-18 01:00 |  | 14.8 | 1015.026 | -4.8 | -0.9 | -2.0619
2013-10-18 02:00 |  | 14.9417 | 1015.026 | -3.3 | 0.3 | -4.0428
2013-10-18 03:00 |  | 15.1417 | 1015.026 | -2.8 | -2.2 | -3.7021
2013-10-18 04:00 |  | 15.025 | 1015.026 | -2.6 | -0.7 | -2.6815
2013-10-18 05:00 |  | 14.4083 | 1015.026 | -3.9 | -2.5 | -3.0418
2013-10-18 06:00 |  | 13.5417 | 1015.026 | -3.3 | -3.2 | -3.7749
2013-10-18 07:00 |  | 14.475 | 1015.026 | -3.3 | -3.2 | -2.924
2013-10-18 08:00 |  | 15.7167 | 1015.026 |  |  | -3.1337
2013-10-18 09:00 |  | 16.1167 | 1015.026 | -4.2 | -2.6 | -4.53
2013-10-18 10:00 |  | 17.175 | 1014.013 | -6.3 | -4.1 | -4.0394
2013-10-18 11:00 |  | 18.1667 | 1014.013 | -5.6 | -6.5 | -4.6383
2013-10-18 12:00 |  | 18.05 | 1013 | -4.1 | -2.8 | -4.3477
2013-10-18 13:00 |  | 19.4333 | 1011.987 | -3.8 | -2.5 | -4.5366
2013-10-18 14:00 |  | 19.1417 | 1011.987 | -4.9 | -6.6 | -6.1313
2013-10-18 15:00 |  | 17.9917 | 1010.974 | -4 | -4.9 | -6.3847
2013-10-18 16:00 |  | 17.45 | 1010.974 | -5.9 | -5.1 | -5.1663
2013-10-18 17:00 |  | 16.4833 | 1009.961 | -4.9 | -4.9 | -4.4476
2013-10-18 18:00 |  | 16.0667 | 1008.948 |  |  | -6.2416
2013-10-18 19:00 |  | 15.775 | 1008.948 | -4.1 |  | -3.8713
2013-10-18 20:00 |  | 15.6833 | 1008.948 | -4.5 | -3.7 | -4.4039
2013-10-18 21:00 |  | 15.4667 | 1008.948 | -3.9 | -3.5 | -4.6691
2013-10-18 22:00 |  | 15.725 | 1007.935 | -5.5 | -6.8 | -5.1122
2013-10-18 23:00 |  | 15.7583 | 1006.922 | -6 | -4.6 | -5.1195
2013-10-19 |  | 15.5833 | 1005.909 | -6.4 | -5 | -4.8022
2013-10-19 01:00 |  | 15.3 | 1004.896 | -4.9 | -6.1 | -4.328
2013-10-19 02:00 |  | 15.4333 | 1004.896 | -2.2 | -3.9 | -3.9277
2013-10-19 03:00 |  | 15.6083 | 1003.883 | -6.7 | -4.3 | -4.4611
2013-10-19 04:00 |  | 15.5167 | 1002.87 | -4.2 | -4.2 | -4.7279
2013-10-19 05:00 |  | 15.9167 | 1002.87 | -6.8 | -3.9 | -4.0616
2013-10-19 06:00 |  | 16.2667 | 1002.87 | -4.2 | -2.3 | -3.877
2013-10-19 07:00 |  | 16.7167 | 1002.87 | -3.2 | -1.2 | -3.1775
2013-10-19 08:00 |  | 17.3583 | 1002.87 | -4.8 | 0.2 | -3.0833
2013-10-19 09:00 |  | 18.0583 | 1002.87 | -2.1 | -1.6 | -3.6022
2013-10-19 10:00 |  | 19.225 | 1002.87 | -5.6 | -0.3 | -2.9677
2013-10-19 11:00 |  | 19.525 | 1002.87 | -3.8 | -3.3 | -3.7688
2013-10-19 12:00 |  | 18.6917 | 1001.857 | -4.5 | -4.3 | -3.5947
2013-10-19 13:00 |  | 18.1333 | 1001.857 | -6.8 | -3.1 | -3.5432
2013-10-19 14:00 |  | 18.5333 | 1001.857 | -4.4 | -3.4 | -4.0348
2013-10-19 15:00 |  | 18.275 | 1001.857 | -2.8 | -3.4 | -4.1362
2013-10-19 16:00 |  | 17.7667 | 1001.857 | -6.4 | -7.3 | -2.7094
2013-10-19 17:00 |  | 17.3667 | 1002.87 | -3.4 | -4.6 | -3.0672
2013-10-19 18:00 |  | 16.85 | 1002.87 | -5.3 | -3 | -3.3097
2013-10-19 19:00 |  | 16.5167 | 1003.883 | -4.2 | -3.1 | -2.5351
2013-10-19 20:00 |  | 16.1083 | 1003.883 | -3.9 | -2.5 | -2.318
2013-10-19 21:00 |  | 15.8167 | 1004.896 | -4.1 | -1.6 | -2.4682
2013-10-19 22:00 |  | 15.7333 | 1003.883 | -4.5 | -2.9 | -2.5342
2013-10-19 23:00 |  | 15.5417 | 1003.883 | -2.6 | -2 | -3.4352
2013-10-20 |  | 15.3833 | 1002.87 | -4.7 | -3.8 | -2.9351
2013-10-20 01:00 |  | 15.5 | 1002.87 | -4 | -2.8 | -3.42
2013-10-20 02:00 |  | 15.9417 | 1002.87 | -4.7 |  | -2.9864
2013-10-20 03:00 |  | 16.1667 | 1002.87 | -4.7 | -2.1 | -3.2674
2013-10-20 04:00 |  | 15.9167 | 1001.857 | -2.5 | -6 | -3.8016
2013-10-20 05:00 |  | 15.7917 | 1001.857 | -5 | -1.1 | -3.361
2013-10-20 06:00 |  | 15.475 | 1001.857 | -3.3 | -2.5 | -2.8843
2013-10-20 07:00 |  | 15.1583 | 1001.857 | -3.9 | -1.3 | -2.1427
2013-10-20 08:00 |  | 13.9667 | 1002.87 | -2.3 | -1.6 | -1.7469
2013-10-20 09:00 |  | 14.65 | 1002.87 | -4.1 | -1.3 | -2.5148
2013-10-20 10:00 |  | 16.8333 | 1002.87 | -2 | -2.1 | -1.643
2013-10-20 11:00 |  | 18.1583 | 1002.87 | -3.5 | -3.5 | -2.3172
2013-10-20 12:00 |  | 18.65 | 1001.857 | -4.9 | -2.9 | -3.0438
2013-10-20 13:00 |  | 18.5583 | 1001.857 | -2.4 | -1.8 | -2.2843
2013-10-20 14:00 |  | 14.8417 | 1001.857 | -2.4 | -3.3 | -1.9935
2013-10-20 15:00 |  | 14.3833 | 1001.857 | -2.6 | -3.2 | -2.0256
2013-10-20 16:00 |  | 14.3083 | 1002.87 | -5 | -4.5 | -2.5091
2013-10-20 17:00 |  | 13.8917 | 1003.883 | -2.1 | -1.5 | -2.1417
2013-10-20 18:00 |  | 13.675 | 1003.883 | -1 | -2.5 | -1.2922
2013-10-20 19:00 |  | 13.9333 | 1003.883 | -1.7 | -4.4 | -1.9592
2013-10-20 20:00 |  | 14.425 | 1003.883 | 1.2 | -2 | -1.3839
2013-10-20 21:00 |  | 14.775 | 1003.883 | -0.8 | -3.4 | -1.6687
2013-10-20 22:00 |  | 14.9 | 1004.896 | -3.4 | -1.2 | -1.7341
2013-10-20 23:00 |  | 14.8417 | 1004.896 | -0.7 | -4.2 | -1.4503
2013-10-21 |  | 14.7833 | 1004.896 | -4 | -1.2 | -1.793
2013-10-21 01:00 |  | 14.825 | 1004.896 | -3 | -1.9 | -1.626
2013-10-21 02:00 |  | 14.95 | 1004.896 | -3 | -3.8 | -1.5853
2013-10-21 03:00 |  | 15.475 | 1004.896 | -5.6 | -2.4 | -2.5359
2013-10-21 04:00 |  | 15.6833 | 1004.896 | -2.8 | -2.5 | -2.2589
2013-10-21 05:00 |  | 16.0917 | 1004.896 | -3.9 | -2 | -2.935
2013-10-21 06:00 |  | 16.225 | 1004.896 | -3.7 | -1.8 | -2.1513
2013-10-21 07:00 |  | 16.65 | 1004.896 | -4.2 | -4.4 | -2.9003
2013-10-21 08:00 |  | 17.0083 | 1003.883 | -6.5 | -3.1 | -3.0596
2013-10-21 09:00 |  | 17.3583 | 1002.87 | -2.3 | -2.6 | -3.2512
2013-10-21 10:00 |  | 17.6333 | 1002.87 | -0.2 | -2.6 | -2.6433
2013-10-21 11:00 |  | 17.9667 | 1002.87 | -1.8 | -1 | -2.0581
2013-10-21 12:00 |  | 18.7917 | 1002.87 | -2 | -2.5 | -1.9596
2013-10-21 13:00 |  | 19.3417 | 1001.857 | -2.9 | -1.7 | -1.5518
2013-10-21 14:00 |  | 19.625 | 1001.857 | -4.5 | -1.5 | -1.7924
2013-10-21 15:00 |  | 19.5167 | 1001.857 | -2.2 | -2.4 | -2.2833
2013-10-21 16:00 |  | 19.125 | 1001.857 | -4.4 | -2.4 | -2.736
2013-10-21 17:00 |  | 18.8417 | 1001.857 | -3.7 | -4.1 | -2.5181
2013-10-21 18:00 |  | 18.9917 | 1001.857 | -4.1 | -2.9 | -2.5676
2013-10-21 19:00 |  | 18.8583 | 1001.857 | -5.3 | -2.2 | -2.8854
2013-10-21 20:00 |  | 18.9583 | 1000.844 | -5 | -2.8 | -3.1683
2013-10-21 21:00 |  | 18.8917 | 1000.844 | -4.3 | -2.4 | -2.6836
2013-10-21 22:00 |  | 18.8167 | 1000.844 | -3.4 | -4.1 | -2.7684
2013-10-21 23:00 |  | 18.5167 | 999.831 | -4 | -5.1 | -3.0015
2013-10-22 |  | 18.3583 | 998.818 | -7.2 | -2.1 | -3.3758
2013-10-22 01:00 |  | 18.2583 | 998.818 | -5.4 | -4.6 | -3.4857
2013-10-22 02:00 |  | 17.875 | 997.805 | -4.1 | -1.6 | -3.3096
2013-10-22 03:00 |  | 18.0333 | 997.805 | -7 | -2 | -2.7945
2013-10-22 04:00 |  | 18.025 | 996.792 | -5.8 | -7.2 | -3.21
2013-10-22 05:00 |  | 18.15 | 995.779 | -7.7 | -3.8 | -3.3605
2013-10-22 06:00 |  | 18.25 | 995.779 | -4 | -3.7 | -2.3167
2013-10-22 07:00 |  | 18.25 | 994.766 | -4.7 | -2.5 | -2.5199
2013-10-22 08:00 |  | 18.1083 | 994.766 | -4.6 | -2 | -2.2934
2013-10-22 09:00 |  | 18.0583 | 994.766 | -3.4 | -4.6 | -2.0257
2013-10-22 10:00 |  | 18.4833 | 994.766 | -4.8 | -2.1 | -2.3595
2013-10-22 11:00 |  | 18.9333 | 993.753 | -2.8 | -2.5 | -3.0473
2013-10-22 12:00 |  | 19.0083 | 993.753 | -4 | -2.7 | -2.7198
2013-10-22 13:00 |  | 19.3417 | 992.74 | -3.1 | -1.9 | -2.622
2013-10-22 14:00 |  | 20.075 | 992.74 |  |  | -2.8054
2013-10-22 15:00 |  | 20.0667 | 992.74 | -3.2 | -2.3 | -2.3181
2013-10-22 16:00 |  | 19.6917 | 992.74 | -3 | -1.8 | -2.1905
2013-10-22 17:00 |  | 19.125 | 992.74 | -5.3 | -2.2 | -2.4915
2013-10-22 18:00 |  | 18.5583 | 992.74 | -3.4 | -0.8 | -2.794
2013-10-22 19:00 |  | 17.925 | 992.74 | -3.5 | -5 | -3.3438
2013-10-22 20:00 |  | 16.8083 | 991.727 | -3.8 | -3.3 | -3.075
2013-10-22 21:00 |  | 14.5167 | 991.727 | -4.6 | -3.5 | -3.309
2013-10-22 22:00 |  | 14.8417 | 991.727 | -6.1 | -5.3 | -3.7948
2013-10-22 23:00 |  | 15.5083 | 990.714 | -6.6 | -3 | -3.3854
2013-10-23 |  | 15.5583 | 989.701 | -5.1 | -3.6 | -4.1031
2013-10-23 01:00 |  | 16.2583 | 988.688 | -5.4 | -3.2 | -3.0512
2013-10-23 02:00 |  | 16.9417 | 988.688 | -4.7 | -3.8 | -2.952
2013-10-23 03:00 |  | 15.325 | 988.688 | -4.1 | -4.6 | -2.5508
2013-10-23 04:00 |  | 14.4583 | 988.688 | -3.3 | -0.8 | -2.0936
2013-10-23 05:00 |  | 14.8333 | 988.688 | -2.4 | -4.3 | -1.4935
2013-10-23 06:00 |  | 15.0833 | 989.701 | -3 | -2 | -0.22494
2013-10-23 07:00 |  | 15.0667 | 989.701 | 0.6 | -0.5 | 0.92595
2013-10-23 08:00 |  | 15.6167 | 991.727 | 0.3 | 0.8 | 0.60671
2013-10-23 09:00 |  | 17.025 | 992.74 | -1.9 | 1.6 | 0.42697
2013-10-23 10:00 |  | 17.625 | 993.753 | 2.5 | 2.1 | 0.51622
2013-10-23 11:00 |  | 17.925 | 995.779 | 0.1 | -1.9 | -0.84189
2013-10-23 12:00 |  | 18.4167 | 997.805 | -1.8 | -3.1 | -0.16616
2013-10-23 13:00 |  | 18.6083 | 998.818 | -3.4 | -0.2 | -0.66051
2013-10-23 14:00 |  | 18.325 | 999.831 | -0.3 | -0.7 | -0.32629
2013-10-23 15:00 |  | 17.4917 | 1000.844 | 0.6 | -1 | 0.29972
2013-10-23 16:00 |  | 16.6167 | 1002.87 | 0.5 | -3.1 | 0.16773
2013-10-23 17:00 |  | 16.125 | 1003.883 | 0.9 | -1.4 | 0.48322
2013-10-23 18:00 |  | 15.3917 | 1005.909 | 2.2 | 1 | 0.26711
2013-10-23 19:00 |  | 14.7333 | 1006.922 | 0.1 | 0.6 | -0.38384
2013-10-23 20:00 |  | 13.8917 | 1007.935 | 1.4 | 0.8 | 0.024553
2013-10-23 21:00 |  | 13.2 | 1008.948 | 0.2 | -1 | -0.37478
2013-10-23 22:00 |  | 12.7333 | 1008.948 | 0.8 | -0.7 | -1.0177
2013-10-23 23:00 |  | 12.3333 | 1009.961 | 0.2 | -1.1 | -0.80101
2013-10-24 |  | 12.1 | 1009.961 | 0.2 | -0.3 | -0.47466
2013-10-24 01:00 |  | 11.875 | 1010.974 | -1.1 | -3.9 | -0.80828
2013-10-24 02:00 |  | 11.8083 | 1010.974 | -1.9 | -1.8 | -1.0187
2013-10-24 03:00 |  | 11.4917 | 1011.987 | -1.8 | -1.4 | -1.4593
2013-10-24 04:00 |  | 10.6833 | 1011.987 | 0 | -0.6 | -1.3845
2013-10-24 05:00 |  | 11.45 | 1011.987 | 0.4 | -0.5 | -0.50951
2013-10-24 06:00 |  | 11.6667 | 1013 | -1 | -3.8 | -0.51672
2013-10-24 07:00 |  | 13.0083 | 1014.013 | 1.4 | 1 | -0.065268
2013-10-24 08:00 |  | 14.0833 | 1014.013 | -3.3 | 6.7 | -0.017841
2013-10-24 09:00 |  | 15.5583 | 1014.013 | -2 | 0.1 | -1.3773
2013-10-24 10:00 |  | 16.7333 | 1014.013 | -1.4 | 1.8 | -0.40979
2013-10-24 11:00 |  | 18 | 1014.013 | -3.1 | -1.6 | -0.90157
2013-10-24 12:00 |  | 18.75 | 1013 | -1.9 | -1 | -1.9269
2013-10-24 13:00 |  | 18.8167 | 1013 | -2.8 | -2.3 | -2.7346
2013-10-24 14:00 |  | 18.225 | 1013 | -4.1 | -4.9 | -2.3602
2013-10-24 15:00 |  | 18.0083 | 1011.987 | -3.2 | -3.2 | -3.2922
2013-10-24 16:00 |  | 16.9917 | 1011.987 | -5 | -5.2 | -2.6181
2013-10-24 17:00 |  | 15.9417 | 1011.987 | -4.1 | -5.3 | -2.2171
2013-10-24 18:00 |  | 15.6333 | 1011.987 | -4 | -3.8 | -2.9596
2013-10-24 19:00 |  | 15.825 | 1010.974 | -3.8 | -2.2 | -3.4338
2013-10-24 20:00 |  | 15.4583 | 1009.961 | -4.4 | -4.2 | -2.1929
2013-10-24 21:00 |  | 15.125 | 1009.961 | -3.8 | -6.4 | -2.9438
2013-10-24 22:00 |  | 15.0833 | 1008.948 | -3.2 | -4 | -3.4854
2013-10-24 23:00 |  | 15.05 | 1007.935 | -4.9 | -3.3 | -4.9787
2013-10-25 |  | 14.975 | 1006.922 | -7.7 | -4.3 | -5.7692
2013-10-25 01:00 |  | 15.1 | 1004.896 | -8.6 | -8.6 | -6.1854
2013-10-25 02:00 |  | 15.25 | 1003.883 | -8.7 |  | -6.1733
2013-10-25 03:00 |  | 15.3417 | 1002.87 | -8.2 | -7.8 | -6.2369
2013-10-25 04:00 |  | 15.1167 | 1001.857 | -9 | -9.1 | -5.236
2013-10-25 05:00 |  | 15.075 | 1000.844 | -8.4 | -5.3 | -5.7444
2013-10-25 06:00 |  | 15.5583 | 1000.844 | -6.3 | -3.1 | -3.9688
2013-10-25 07:00 |  | 16.3333 | 1000.844 | -3.9 | -3.8 | -3.2166
2013-10-25 08:00 |  | 17.1917 | 1001.857 | -3.4 | -0.8 | -2.2991
2013-10-25 09:00 |  | 18.5917 | 1001.857 | -5.2 | -0.3 | -1.6092
2013-10-25 10:00 |  | 18.9917 | 1001.857 | -2.8 | -5.3 | -2.5351
2013-10-25 11:00 |  | 20.075 | 1002.87 | -4.1 | -1.7 | -2.7356
2013-10-25 12:00 |  | 20.2583 | 1001.857 | -3.1 | -3.2 | -3.1107
2013-10-25 13:00 |  | 19.9667 | 1001.857 | -3.3 | -3.3 | -3.9178
2013-10-25 14:00 |  | 19.8583 | 1001.857 | -4.3 | -5.2 | -3.802
2013-10-25 15:00 |  | 19.5417 | 1001.857 | -1.6 | -4.1 | -3.6849
2013-10-25 16:00 |  | 18.9917 | 1001.857 | -4.1 | -3.1 | -3.8504
2013-10-25 17:00 |  | 18.5667 | 1001.857 | -2.9 | -3.8 | -2.5504
2013-10-25 18:00 |  | 18.3333 | 1001.857 | -3.1 | -0.6 | -2.6382
2013-10-25 19:00 |  | 18.0167 | 1002.87 |  |  | -2.7151
2013-10-25 20:00 |  | 17.5667 | 1002.87 | -3.4 | -1.9 | -1.9069
2013-10-25 21:00 |  | 17.2083 | 1002.87 | -3.5 | -3.3 | -1.8353
2013-10-25 22:00 |  | 16.9917 | 1002.87 | -2.6 | -2.7 | -1.7819
2013-10-25 23:00 |  | 16.9583 | 1002.87 |  |  | -3.7248
2013-10-26 |  | 16.8083 | 1002.87 |  |  | -0.20134
2013-10-26 01:00 |  | 16.4417 | 1002.87 |  |  | -4.182
2013-10-26 02:00 |  | 16.1417 | 1002.87 | -6 | -4.6 | -3.0276
2013-10-26 03:00 |  | 15.8667 | 1002.87 |  |  | -3.9148
2013-10-26 04:00 |  | 16.0167 | 1001.857 | -3.8 | -2.1 | -2.5519
2013-10-26 05:00 |  | 16.1917 | 1001.857 |  |  | -1.7074
2013-10-26 06:00 |  | 16.55 | 1001.857 | -3.2 | -1.7 | -2.4177
2013-10-26 07:00 |  | 16.7917 | 1002.87 | -2.1 | -1.1 | -2.299
2013-10-26 08:00 |  | 17.1667 | 1002.87 | -2.2 | -3.1 | -2.1341
2013-10-26 09:00 |  | 17.925 | 1002.87 | -3.5 | -1.1 | -2.2102
2013-10-26 10:00 |  | 18.4333 | 1002.87 | -5.5 | -4.1 | -3.1094
2013-10-26 11:00 |  | 17.9583 | 1001.857 | -4.9 | -6 | -3.1776
2013-10-26 12:00 |  | 17.9833 | 1001.857 | -3.6 | -3.7 | -3.6107
2013-10-26 13:00 |  | 17.4083 | 1001.857 | -4.5 | -1.8 | -3.5843
2013-10-26 14:00 |  | 17.5667 | 1001.857 | -3.2 | -3.7 | -3.2512
2013-10-26 15:00 |  | 17.6917 | 1000.844 | -3 | -3.4 | -3.5085
2013-10-26 16:00 |  | 16.5667 | 1000.844 | -6.7 | -5.3 | -4.1832
2013-10-26 17:00 |  | 16 | 999.831 | -5.6 | -3.4 | -3.746
2013-10-26 18:00 |  | 15.9583 | 998.818 | -4.2 | -5.3 | -3.0347
2013-10-26 19:00 |  | 15.9333 | 997.805 | -2.5 | -5.1 | -2.9608
2013-10-26 20:00 |  | 15.825 | 996.792 | -2.8 | -1.8 | -3.1351
2013-10-26 21:00 |  | 16.6583 | 995.779 | -3.2 | -6 | -3.0254
2013-10-26 22:00 |  | 16.4083 | 995.779 | -4.9 | -1.6 | -1.8633
2013-10-26 23:00 |  | 15.4417 | 995.779 |  |  | -4.1438
2013-10-27 |  | 14.8833 | 994.766 | -3.8 | -2.8 | -4.2176
2013-10-27 01:00 |  | 13.9833 | 994.766 | -3.5 | -4 | -4.1523
2013-10-27 02:00 |  | 13.5917 | 993.753 | -4.2 | -7.7 | -4.5039
2013-10-27 03:00 |  | 13.6417 | 991.727 | -7.6 | -4.1 | -4.2853
2013-10-27 04:00 |  | 13.5417 | 990.714 | -3.8 | -0.7 | -2.611
2013-10-27 05:00 |  | 13.9667 | 990.714 | -1 | -4.2 | -1.9096
2013-10-27 06:00 |  | 13.4667 | 991.727 | -2.9 | -2.1 | -2.235
2013-10-27 07:00 |  | 12.4 | 992.74 | -4.1 | -0.7 | -2.1673
2013-10-27 08:00 |  | 13.2583 | 992.74 | -4.1 | -0.8 | -1.8258
2013-10-27 09:00 |  | 14.8917 | 992.74 | -1.5 | -1.2 | -1.4687
2013-10-27 10:00 |  | 16.075 | 992.74 | -1 | -0.7 | -1.7263
2013-10-27 11:00 |  | 16.875 | 992.74 | -1.3 | -2.6 | -1.6768
2013-10-27 12:00 |  | 17.4417 | 992.74 | -4.4 | 0.3 | -1.9436
2013-10-27 13:00 |  | 17.5833 | 992.74 | -1.3 | -3 | -1.8671
2013-10-27 14:00 |  | 17.3667 | 993.753 | -2.4 | -2.5 | -1.1501
2013-10-27 15:00 |  | 16.7583 | 993.753 | -2.6 | -4.3 | -1.3261
2013-10-27 16:00 |  | 16.4083 | 993.753 | -3.7 | -5.3 | -1.6999
2013-10-27 17:00 |  | 16.3 | 994.766 | -0.6 | -2.5 | -0.71818
2013-10-27 18:00 |  | 16.1 | 994.766 | -3.9 | -2.1 | -1.9433
2013-10-27 19:00 |  | 15.7083 | 993.753 | -2.9 | -4.1 | -2.978
2013-10-27 20:00 |  | 14.775 | 993.753 | -1.5 | -4.9 | -3.0589
2013-10-27 21:00 |  | 13.8 | 991.727 | -1 | -5.9 | -3.6279
2013-10-27 22:00 |  | 13.875 | 989.701 | -6 | -3.4 | -4.3774
2013-10-27 23:00 |  | 14.2917 | 987.675 | -6 | -4.8 | -4.3687
2013-10-28 |  | 14.5417 | 984.636 | -8.1 | -7.1 | -5.2602
2013-10-28 01:00 |  | 15.0917 | 981.597 | -7.5 | -9.3 | -4.4877
2013-10-28 02:00 |  | 16.0667 | 978.558 | -10.3 | -9.1 | -4.0602
2013-10-28 03:00 |  | 16.175 | 977.545 | -1.3 | -3.9 | -5.5009
2013-10-28 04:00 |  | 16.2417 | 975.519 | -3.6 | -4 | -4.0539
2013-10-28 05:00 |  | 15.8167 | 974.506 | 0.8 | -3.1 | -1.695
2013-10-28 06:00 |  | 14.7167 | 975.519 | 3.4 | 2.4 | 0.79715
2013-10-28 07:00 |  | 13.6667 | 983.623 | 2.8 | 2.7 | 0.98568
2013-10-28 08:00 |  | 13.425 | 986.662 | 2.1 | 2.8 | -0.13171
2013-10-28 09:00 |  | 14.1167 | 988.688 | -0.1 | 1.3 | 1.192
2013-10-28 10:00 |  | 14.8583 | 989.701 | -1.3 | 0 | 0.33356
2013-10-28 11:00 |  | 15.6583 | 990.714 | 0.7 | 2.2 | 0.68328
2013-10-28 12:00 |  | 16.1333 | 991.727 | -2.8 | 0.3 | -0.80903
2013-10-28 13:00 |  | 14.875 | 992.74 | 0.3 | -0.5 | -1.1269
2013-10-28 14:00 |  | 13.9667 | 993.753 | -0.3 | -0.5 | -0.94704
2013-10-28 15:00 |  | 13.3083 | 994.766 | -1.5 | -1.9 | -1.2272
2013-10-28 16:00 |  | 13.2167 | 995.779 | -1.2 | 0.9 | -0.60933
2013-10-28 17:00 |  | 12.5667 | 996.792 | 0.9 | -1.9 | -1.0932
2013-10-28 18:00 |  | 11.1333 | 996.792 | -2.5 | -1.1 | -1.5183
2013-10-28 19:00 |  | 11.1417 | 997.805 | -1.8 | -0.6 | -1.1553
2013-10-28 20:00 |  | 11.1417 | 997.805 | -1.2 | -2 | -1.2663
2013-10-28 21:00 |  | 11.0083 | 998.818 | -1.2 | 0 | -1.0464
2013-10-28 22:00 |  | 10.7333 | 998.818 | 0.9 | 0.3 | -0.34594
2013-10-28 23:00 |  | 10.7667 | 998.818 | 0.4 | -1.3 | 0.28072
2013-10-29 |  | 10.525 | 999.831 | 1.2 | 0.1 | -0.20903
2013-10-29 01:00 |  | 10.4 | 1000.844 | -0.2 | -0.9 | 0.58188
2013-10-29 02:00 |  | 10.2333 | 1000.844 | -0.1 | -0.9 | -0.32855
2013-10-29 03:00 |  | 9.9833 | 1001.857 | 1.5 | 0.4 | -0.6371
2013-10-29 04:00 |  | 9.775 | 1002.87 | 1 | 1.1 | -0.74637
2013-10-29 05:00 |  | 9.7167 | 1003.883 | -0.4 | -0.7 | 0.27248
2013-10-29 06:00 |  | 9.8667 | 1004.896 | -0.4 | 1.3 | -0.94716
2013-10-29 07:00 |  | 10.1917 | 1005.909 | 0.6 | 0.7 | 0.66297
2013-10-29 08:00 |  | 10.6417 | 1006.922 | 1.1 | 4.5 | 0.53716
2013-10-29 09:00 |  | 11.9583 | 1007.935 | -1.6 |  | -0.91963
2013-10-29 10:00 |  | 12.75 | 1008.948 | -2.9 | 0 | -1.4174
2013-10-29 11:00 |  | 13.5583 | 1008.948 | -3.1 | -1.2 | -1.6378
2013-10-29 12:00 |  | 13.1 | 1008.948 | -3.3 | -1.7 | -0.85589
2013-10-29 13:00 |  | 13.625 | 1009.961 | 0.7 | -1.9 | -0.33746
2013-10-29 14:00 |  | 13.3917 | 1009.961 |  | -1.8 | -1.0098
2013-10-29 15:00 |  | 13.1833 | 1010.974 | -2.3 | -0.1 | -0.95418
2013-10-29 16:00 |  | 12.55 | 1011.987 | -1.1 | -1.3 | -0.85946
2013-10-29 17:00 |  | 12.25 | 1011.987 | -0.9 | 0.7 | -0.8126
2013-10-29 18:00 |  | 11.9167 | 1013 | 0 | 1 | 0.16107
2013-10-29 19:00 |  | 11.3417 | 1014.013 | -1.9 | 0.9 | -0.19091
2013-10-29 20:00 |  | 10.8333 | 1014.013 | -1.4 | -2.2 | -0.77279
2013-10-29 21:00 |  | 10.2667 | 1015.026 | -0.9 | -1.1 | -1.1191
2013-10-29 22:00 |  | 9.7583 | 1016.039 | -1.1 | -0.1 | 0.011493
2013-10-29 23:00 |  | 9.275 | 1016.039 | -1.5 | 0 | -1.7293
2013-10-30 |  | 8.675 | 1016.039 | -2.4 | -0.5 | -1.9108
2013-10-30 01:00 |  | 8.275 | 1017.052 | -1 | -1.3 | -1.2635
2013-10-30 02:00 |  | 8.0583 | 1017.052 | -3 | -3.5 | -1.6091
2013-10-30 03:00 |  | 7.9583 | 1017.052 | -3.2 | -1.7 | -1.6642
2013-10-30 04:00 |  | 7.6417 | 1018.065 | -2.1 | -1.1 | -1.3561
2013-10-30 05:00 |  | 7.5083 | 1018.065 | -1.3 | -0.5 | -1.4469
2013-10-30 06:00 |  | 7.6167 | 1019.078 | -2 | -3.2 | -2.1109
2013-10-30 07:00 |  | 7.9333 | 1019.078 | -2.2 | -1.1 | -0.73618
2013-10-30 08:00 |  | 8.5833 | 1020.091 | -1.2 | 2.8 | -1.6638
2013-10-30 09:00 |  | 10.35 | 1020.091 | -1.4 | -0.6 | 0.14382
2013-10-30 10:00 |  | 12.1167 | 1019.078 | -2.5 | -0.8 | -2.0749
2013-10-30 11:00 |  | 14.0583 | 1019.078 | -3.4 | -1.8 | -1.9628
2013-10-30 12:00 |  | 15.3333 | 1018.065 | -2.4 |  | -1.8718
2013-10-30 13:00 |  | 15.55 | 1018.065 | -3.9 |  | -1.8307
2013-10-30 14:00 |  | 15.4333 | 1017.052 | -1.1 | -1.5 | -1.4449
2013-10-30 15:00 |  | 15.5333 | 1017.052 | -2 | -2.6 | -2.2154
2013-10-30 16:00 |  | 14.8917 | 1017.052 | -3.6 | -2.4 | -2.5836
2013-10-30 17:00 |  | 14.4333 | 1017.052 | -1.9 | -2.4 | -2.0733
2013-10-30 18:00 |  | 14.3583 | 1017.052 | -2.1 | -1 | -2.3647
2013-10-30 19:00 |  | 14.3917 | 1016.039 | -2.7 | -1.6 | -1.5548
2013-10-30 20:00 |  | 14.7583 | 1016.039 | -2.2 | -2.7 | -2.138
2013-10-30 21:00 |  | 15.05 | 1016.039 | -1.8 | -1.4 | -2.1096
2013-10-30 22:00 |  | 14.9917 | 1016.039 | -0.9 | -1.7 | -1.9566
2013-10-30 23:00 |  | 14.975 | 1016.039 | 0 | -2.6 | -1.6181
2013-10-31 |  | 14.825 | 1015.026 | -2.8 | -0.5 | -2.2738
2013-10-31 01:00 |  | 13.8917 | 1015.026 | -2 | -4.9 | -2.5001
2013-10-31 02:00 |  | 13.675 | 1014.013 | -1.7 | -3.6 | -3.1375
2013-10-31 03:00 |  | 13.925 | 1014.013 | -2.9 |  | -2.7687
2013-10-31 04:00 |  | 13.85 | 1015.026 | -2.4 | -3.4 | -2.3013
2013-10-31 05:00 |  | 13.675 | 1015.026 | -2.4 | -2.2 | -1.557
2013-10-31 06:00 |  | 13.7167 | 1015.026 | -1.7 | -2.2 | -3.0747
2013-10-31 07:00 |  | 13.8083 | 1015.026 | -0.7 | 0 | -2.3821
2013-10-31 08:00 |  | 13.5167 | 1015.026 | -2.5 | -0.3 | -1.1435
2013-10-31 09:00 |  | 13.275 | 1015.026 | -1.6 | -2.3 | -2.9436
2013-10-31 10:00 |  | 13.6083 | 1015.026 | -2.4 | -4.4 | -1.8345
2013-10-31 11:00 |  | 14.2 | 1014.013 | -3.5 | -2.8 | -3.0007
2013-10-31 12:00 |  | 14.975 | 1014.013 | -0.8 | -3.6 | -2.8851
2013-10-31 13:00 |  | 15.2083 | 1014.013 | -2.9 | -1.4 | -2.3342
2013-10-31 14:00 |  | 15.1167 | 1013 | -3.4 | -2.5 | -3.3
2013-10-31 15:00 |  | 14.975 | 1013 | -2.4 | -4.5 | -3.2437
2013-10-31 16:00 |  | 14.7583 | 1013 | -2.3 | -4 | -2.9599
2013-10-31 17:00 |  | 14.625 | 1013 | -3.2 | -2 | -2.3772
2013-10-31 18:00 |  | 14.7 | 1013 | -4.2 | -1.8 | -2.2013
2013-10-31 19:00 |  | 14.7833 | 1011.987 | -1.9 | -6.7 | -2.4677
2013-10-31 20:00 |  | 14.625 | 1011.987 | -4.1 | -2.3 | -2.3196
2013-10-31 21:00 |  | 14.5833 | 1011.987 | -1.3 | -3.4 | -1.3377
2013-10-31 22:00 |  | 14.475 | 1011.987 | -3.2 | -2.1 | -2.7258
2013-10-31 23:00 |  | 14.4917 | 1010.974 | -4.3 | -3.2 | -2.3678
2013-11-01 |  | 14.3 | 1010.974 | -2.7 | -4.6 | -2.7688
2013-11-01 01:00 |  | 14.225 | 1009.961 | -3 | -3.6 | -2.4678
2013-11-01 02:00 |  | 14.3917 | 1009.961 | -2.8 | -3.8 | -2.4424
2013-11-01 03:00 |  | 14.3917 | 1009.961 | -3.4 | -3.5 | -1.9927
2013-11-01 04:00 |  | 14.1667 | 1009.961 | -5.2 | -2.7 | -2.4028
2013-11-01 05:00 |  | 13.8917 | 1009.961 | -2.4 | -2.5 | -2.9345
2013-11-01 06:00 |  | 13.875 | 1009.961 | -4.3 | -5.8 | -2.0344
2013-11-01 07:00 |  | 13.9833 | 1009.961 | -1.6 | -5.6 | -1.7769
2013-11-01 08:00 |  | 14.225 | 1009.961 | -1.8 | -1 | -0.91711
2013-11-01 09:00 |  | 14.8583 | 1009.961 | -3.8 | -2.6 | -2.083
2013-11-01 10:00 |  | 15.5 | 1008.948 | -5.1 | -3 | -2.6442
2013-11-01 11:00 |  | 16.025 | 1007.935 | -3.8 | -3.5 | -3.3366
2013-11-01 12:00 |  | 16.1083 | 1006.922 | -4 | -2.2 | -3.4188
2013-11-01 13:00 |  | 14.9917 | 1005.909 | -4.5 | -3.1 | -4.0428
2013-11-01 14:00 |  | 14.9667 | 1004.896 | -3.6 | -5.4 | -4.2106
2013-11-01 15:00 |  | 15.125 | 1004.896 | -4.3 | -3.4 | -3.5683
2013-11-01 16:00 |  | 15.2667 | 1003.883 | -3 | -1.9 | -3.2767
2013-11-01 17:00 |  | 14.8583 | 1003.883 | -2.9 | -5.1 | -3.5114
2013-11-01 18:00 |  | 14.925 | 1002.87 | -0.7 | -2.4 | -4.1946
2013-11-01 19:00 |  | 14.8333 | 1001.857 | -1.7 | -5.4 | -3.8364
2013-11-01 20:00 |  | 14.4917 | 1001.857 | -1.3 | -3 | -3.868
2013-11-01 21:00 |  | 13.9667 | 1000.844 | -4.4 | -4.3 | -3.9773
2013-11-01 22:00 |  | 13.075 | 999.831 | -5.1 | -3.8 | -4.0852
2013-11-01 23:00 |  | 12.7167 | 999.831 | -3.7 | -3.6 | -4.6441
2013-11-02 |  | 12.4 | 999.831 | -6.1 | -6 | -4.2276
2013-11-02 01:00 |  | 12.0167 | 998.818 | -7 | -6.7 | -4.4932
2013-11-02 02:00 |  | 11.9333 | 998.818 | -6.8 | -7.4 | -4.962
2013-11-02 03:00 |  | 11.7417 | 998.818 | -7 | -6.4 | -4.6266
2013-11-02 04:00 |  | 11.9833 | 998.818 | -3.9 | -7.5 | -4.8773
2013-11-02 05:00 |  | 11.725 | 998.818 | -7.3 | -7.6 | -4.7262
2013-11-02 06:00 |  | 11.8917 | 998.818 | -7 | -4.6 | -4.229
2013-11-02 07:00 |  | 12.9417 | 999.831 | -5.9 | -6.3 | -4.5197
2013-11-02 08:00 |  | 13.225 | 998.818 | -8.3 | -5.5 | -4.4017
2013-11-02 09:00 |  | 13.525 | 998.818 | -9.8 | -6.6 | -5.212
2013-11-02 10:00 |  | 14.375 | 997.805 | -8.2 | -6.6 | -6.1031
2013-11-02 11:00 |  | 15.45 | 995.779 | -7.1 | -7.9 | -6.8861
2013-11-02 12:00 |  | 16.275 | 993.753 | -7.5 | -6.5 | -6.0106
2013-11-02 13:00 |  | 16.3 | 992.74 | -3.4 | -0.6 | -5.8301
2013-11-02 14:00 |  | 14.975 | 992.74 | -6.3 | -7.1 | -5.3363
2013-11-02 15:00 |  | 14.225 | 991.727 | -3 | -3.7 | -4.9041
2013-11-02 16:00 |  | 13.9417 | 991.727 | 0.2 | -3 | -4.0129
2013-11-02 17:00 |  | 13.475 | 990.714 | -1.5 | -2.5 | -1.9426
2013-11-02 18:00 |  | 13.125 | 990.714 | -1.6 | -1.8 | -1.9103
2013-11-02 19:00 |  | 13.025 | 990.714 | -0.3 | -1.4 | -0.83468
2013-11-02 20:00 |  | 13.125 | 991.727 | -2.6 | -1.2 | -0.96762
2013-11-02 21:00 |  | 12.4833 | 992.74 | -0.8 | 0.9 | 0.27483
2013-11-02 22:00 |  | 11.9083 | 992.74 | -0.7 | -0.9 | -0.34279
2013-11-02 23:00 |  | 11.7667 | 993.753 | -1.9 | -0.3 | 0.12343
2013-11-03 |  | 11.3 | 993.753 | -0.8 | -1.6 | -0.72528
2013-11-03 01:00 |  | 10.925 | 994.766 | -0.8 | -2.3 | -0.94961
2013-11-03 02:00 |  | 10.5667 | 994.766 | -0.7 | -1.4 | -0.483
2013-11-03 03:00 |  | 10.1583 | 995.779 | -1.5 | -3.6 | -1.4021
2013-11-03 04:00 |  | 9.7167 | 995.779 | 1.4 | -2 | -0.68546
2013-11-03 05:00 |  | 9.4833 | 995.779 | -1.5 | -1.9 | -0.53333
2013-11-03 06:00 |  | 9.2833 | 996.792 | -0.4 | -2 | -0.54088
2013-11-03 07:00 |  | 9.425 | 997.805 | -0.2 | 1 | 0.06745
2013-11-03 08:00 |  | 9.9083 | 997.805 | 0.1 | 0.3 | -0.33507
2013-11-03 09:00 |  | 10.9833 | 997.805 | 1.2 | 0.2 | -0.69955
2013-11-03 10:00 |  | 11.5833 | 998.818 | 0.4 | -2 | -1.001
2013-11-03 11:00 |  | 12.4083 | 997.805 | -1.7 | -2.3 | -1.3939
2013-11-03 12:00 |  | 13.1167 | 997.805 | -0.9 | -3 | -1.517
2013-11-03 13:00 |  | 13.325 | 997.805 | -1.3 | -3.1 | -2.7612
2013-11-03 14:00 |  | 12.8167 | 997.805 | -1.1 | -3 | -1.3577
2013-11-03 15:00 |  | 12.5167 | 997.805 | -2.8 | -2.6 | -2.7933
2013-11-03 16:00 |  | 11.925 | 994.8301 | -1.2 | -3.1 | -2.892
2013-11-03 17:00 |  | 11.6917 | 995.779 | -1.1 | -1.2 | -3.6019
2013-11-03 18:00 |  | 11.7333 | 994.766 | -3.7 | -3.2 | -4.0282
2013-11-03 19:00 |  | 10.8917 | 993.753 | -3.4 | -3.7 | -5.144
2013-11-03 20:00 |  | 9.65 | 991.727 | -4.9 | -4.2 | -4.7508
2013-11-03 21:00 |  | 9.275 | 989.701 | -5.6 | -4.7 | -4.9506
2013-11-03 22:00 |  | 8.925 | 987.675 | -5.1 | -6.4 | -5.4876
2013-11-03 23:00 |  | 8.7083 | 985.649 | -4.8 | -5.1 | -4.6618
2013-11-04 |  | 8.925 | 983.623 | -5 | -3.9 | -4.0023
2013-11-04 01:00 |  | 8.0333 | 983.623 | -2.2 | -1.3 | -2.9596
2013-11-04 02:00 |  | 7.175 | 983.623 | -2.3 | -2.6 | -2.7262
2013-11-04 03:00 |  | 6.6667 | 983.623 | -2.3 | 0.5 | -1.9512
2013-11-04 04:00 |  | 6.2333 | 984.636 | -1.4 | -0.3 | -1.3089
2013-11-04 05:00 |  | 6.3333 | 985.649 | -2.9 | -1.3 | -1.3091
2013-11-04 06:00 |  | 6.5833 | 986.662 | -1.8 | -2.6 | -0.93451
2013-11-04 07:00 |  | 6.9 | 987.675 | -1.1 | -3.3 | -1.5262
2013-11-04 08:00 |  | 6.3667 | 989.701 | -0.4 | -1.1 | -0.61723
2013-11-04 09:00 |  | 6.95 | 990.714 | -2.1 | 0 | 0.051063
2013-11-04 10:00 |  | 7.8667 | 991.727 | -1.7 | 1.1 | -0.96728
2013-11-04 11:00 |  | 8.8667 | 991.727 | -2.3 | 0.2 | -1.1945
2013-11-04 12:00 |  | 9.8417 | 991.727 | -0.8 | -0.2 | -1.6746
2013-11-04 13:00 |  | 10.3417 | 992.74 | -0.1 | -1.1 | -1.3265
2013-11-04 14:00 |  | 10.7167 | 992.74 | -1 | -1.3 | -1.1677
2013-11-04 15:00 |  | 10.7417 | 993.753 | -0.8 | -0.3 | -1.2092
2013-11-04 16:00 |  | 10.4333 | 994.766 | -3.7 | -0.5 | -1.5332
2013-11-04 17:00 |  | 10.4583 | 995.779 | -1.4 | -0.8 | -0.51628
2013-11-04 18:00 |  | 10.375 | 995.779 | -1.3 | -3.3 | -1.6672
2013-11-04 19:00 |  | 9.4583 | 996.792 | -3.9 | -0.4 | -2.3843
2013-11-04 20:00 |  | 8.9167 | 996.792 | -5.3 | -2.3 | -3.5677
2013-11-04 21:00 |  | 8.4333 | 996.792 | -3.5 | -3.4 | -3.693
2013-11-04 22:00 |  | 7.8083 | 995.779 | -2 | -2.9 | -3.2598
2013-11-04 23:00 |  | 7.7333 | 995.779 | -4.2 | -3.4 | -3.9843
2013-11-05 |  | 7.6333 | 995.779 | -3.4 | -5.5 | -3.8175
2013-11-05 01:00 |  | 7.625 | 994.766 | -3.8 | -2.6 | -4.3111
2013-11-05 02:00 |  | 8.3 | 993.753 | -2.9 | -3.6 | -3.8928
2013-11-05 03:00 |  | 8.125 | 992.74 | -1.4 | -2.8 | -3.1528
2013-11-05 04:00 |  | 7.675 | 991.727 | -4.5 | -4 | -3.6787
2013-11-05 05:00 |  | 8.0083 | 990.714 | -2.8 | -2.2 | -3.6854
2013-11-05 06:00 |  | 8.9417 | 989.701 | -4 | -5 | -2.7757
2013-11-05 07:00 |  | 10.125 | 989.701 | -1.4 | -0.3 | -2.0579
2013-11-05 08:00 |  | 10.8667 | 988.688 | -2.8 | -2.8 | -2.3095
2013-11-05 09:00 |  | 11.1417 | 987.675 | -3.1 | -0.9 | -1.6339
2013-11-05 10:00 |  | 11.3083 | 987.675 | -5.1 | -1.4 | -1.8165
2013-11-05 11:00 |  | 11.7 | 987.675 | 1.2 | -3.7 | -1.5759
2013-11-05 12:00 |  | 12.1833 | 987.675 | 1.3 | -3.8 | -3.827
2013-11-05 13:00 |  | 12.7833 | 988.688 | 2.2 | -0.9 | -1.9567
2013-11-05 14:00 |  | 12.8417 | 990.714 | -2.1 | -2.1 | -1.6271
2013-11-05 15:00 |  | 12.3917 | 991.727 | -1 | -3.7 | -1.5195
2013-11-05 16:00 |  | 12.3 | 992.74 | -0.1 | -1.6 | -0.38361
2013-11-05 17:00 |  | 12.3917 | 992.74 | -2.1 | -4 | -0.6811
2013-11-05 18:00 |  | 11.9333 | 993.753 | -2.1 | -2.4 | -0.7335
2013-11-05 19:00 |  | 11.8583 | 994.766 | -1.5 | -2 | -1.1668
2013-11-05 20:00 |  | 11.3667 | 995.779 | -1.2 | -2.6 | -1.4194
2013-11-05 21:00 |  | 11.25 | 995.779 | -0.9 | -2.6 | -2.0105
2013-11-05 22:00 |  | 11.45 | 996.792 | -3.5 | -2.3 | -1.8238
2013-11-05 23:00 |  | 11.575 | 996.792 | -1.8 | 0.4 | -1.9095
2013-11-06 |  | 11.3667 | 996.792 | -2.5 | -4.4 | -2.6923
2013-11-06 01:00 |  | 11.25 | 996.792 | -2.3 | -1.6 | -1.0841
2013-11-06 02:00 |  | 11.2417 | 997.805 | -2.7 | -2.6 | -0.42556
2013-11-06 03:00 |  | 11.3583 | 997.805 | -1.5 | -4.2 | -1.1334
2013-11-06 04:00 |  | 11.3333 | 997.805 | -3.2 | -2.4 | -0.25056
2013-11-06 05:00 |  | 11.325 | 997.805 | 0.1 | 1.6 | -1.8277
2013-11-06 06:00 |  | 11.3333 | 997.805 | -1.2 | -1.3 | -1.6748
2013-11-06 07:00 |  | 11.85 | 997.805 | 0.3 | 1.2 | -1.11
2013-11-06 08:00 |  | 12.425 | 997.805 | -1.9 | 0 | -1.3595
2013-11-06 09:00 |  | 13 | 997.805 | -3.8 | -0.9 | -1.2676
2013-11-06 10:00 |  | 12.7833 | 997.805 | -3.2 | -0.9 | -1.7173
2013-11-06 11:00 |  | 12.975 | 997.805 | -3.4 | 0.2 | -2.5169
2013-11-06 12:00 |  | 13.4167 | 997.805 | -3.5 | -3.1 | -2.3432
2013-11-06 13:00 |  | 13.725 | 996.792 | -4.8 | -3.3 | -2.3247
2013-11-06 14:00 |  | 14.5667 | 996.792 | -4.7 | -4.4 | -2.5869
2013-11-06 15:00 |  | 15.8333 | 995.779 | -5.1 | -3 | -3.2685
2013-11-06 16:00 |  | 15.7833 | 994.766 | -6.2 | -2.1 | -3.1603
2013-11-06 17:00 |  | 16.2417 | 994.766 | -1.8 | -2.8 | -3.0822
2013-11-06 18:00 |  | 16.2583 | 994.766 | -1 | -0.5 | -3.0013
2013-11-06 19:00 |  | 16.375 | 993.753 | -2.9 | -2.9 | -2.8102
2013-11-06 20:00 |  | 16.375 | 993.753 | -3 | -0.9 | -1.6012
2013-11-06 21:00 |  | 16.2667 | 994.766 | 1.6 | 2.7 | -0.96572
2013-11-06 22:00 |  | 16.325 | 995.779 | -2.8 | -6.1 | -1.9019
2013-11-06 23:00 |  | 16.1583 | 997.805 | -2 | -2.1 | -1.8093
2013-11-07 |  | 15.5667 | 999.831 | -3 | -4.3 | -1.9357
2013-11-07 01:00 |  | 13.7083 | 1000.844 | -0.9 | -4.6 | -1.8017
2013-11-07 02:00 |  | 12.6167 | 1001.857 | -3.3 | -2.1 | -2.1613
2013-11-07 03:00 |  | 12.3 | 1001.857 | -1.9 | -3 | -1.6848
2013-11-07 04:00 |  | 12.3917 | 1002.87 | -3 | -3.8 | -1.3166
2013-11-07 05:00 |  | 12.475 | 1002.87 | -2.9 | -2.9 | -2.16
2013-11-07 06:00 |  | 11.7333 | 1003.883 | -1.5 | -2.2 | -1.9496
2013-11-07 07:00 |  | 11.9917 | 1004.896 | 0.3 | -1.4 | -0.76734
2013-11-07 08:00 |  | 12.2417 | 1004.896 | 0.5 | -0.8 | -0.60884
2013-11-07 09:00 |  | 12.225 | 1005.909 | -2.1 | 0.5 | -0.46566
2013-11-07 10:00 |  | 12.9333 | 1005.909 | -2.8 | -2.3 | -1.4502
2013-11-07 11:00 |  | 13.1 | 1005.909 | -2.4 | -3.5 | -2.5012
2013-11-07 12:00 |  | 13.6333 | 1005.909 | -2 | -2.8 | -2.4097
2013-11-07 13:00 |  | 13.2917 | 1005.909 | -2 | -2 | -2.4029
2013-11-07 14:00 |  | 13.3083 | 1005.909 | -2 | -1.2 | -1.7348
2013-11-07 15:00 |  | 13.2417 | 1005.909 | -2.9 | 1.1 | -1.1164
2013-11-07 16:00 |  | 12.8083 | 1005.909 | -2.9 | 1.1 | -1.4261
2013-11-07 17:00 |  | 12.5917 | 1005.909 | -1.2 | -0.3 | -2.2273
2013-11-07 18:00 |  | 12.225 | 1005.909 | -0.8 | -1.8 | -2.0617
2013-11-07 19:00 |  | 11.975 | 1005.909 | -2.4 | -1.7 | -1.6847
2013-11-07 20:00 |  | 11.7333 | 1005.909 | -1 | -4.1 | -1.8672
2013-11-07 21:00 |  | 11.35 | 1005.909 | -2.9 | -3.4 | -2.0748
2013-11-07 22:00 |  | 10.8083 | 1005.909 | -3.2 | -1.6 | -2.1179
2013-11-07 23:00 |  | 10.4833 | 1005.909 | -6.1 | -5.2 | -2.1849
2013-11-08 |  | 10.1417 | 1005.909 | -4.7 | -3 | -1.9938
2013-11-08 01:00 |  | 9.7333 | 1005.909 | -5.1 | -3 | -2.4692
2013-11-08 02:00 |  | 9.4083 | 1004.896 | -5.5 | -0.6 | -2.5013
2013-11-08 03:00 |  | 9.3667 | 1004.896 | -4.8 | -2.9 | -2.2425
2013-11-08 04:00 |  | 9.35 | 1004.896 | -2.2 | -2.3 | -1.8839
2013-11-08 05:00 |  | 9.35 | 1004.896 | -2.7 | -4.3 | -2.4272
2013-11-08 06:00 |  | 9.4583 | 1004.896 | -4.2 | -3 | -2.5352
2013-11-08 07:00 |  | 10.1333 | 1004.896 | -4.9 | -1.8 | -2.2096
2013-11-08 08:00 |  | 11.0667 | 1004.896 | -3.2 | -0.1 | -1.6351
2013-11-08 09:00 |  | 12.025 | 1004.896 | -3.4 | 4.3 | -2.1934
2013-11-08 10:00 |  | 12.6667 | 1003.883 | -2.5 | -2.5 | -1.9251
2013-11-08 11:00 |  | 12.5083 | 1002.87 | -4.8 | -5 | -3.0688
2013-11-08 12:00 |  | 13.3917 | 1001.857 | -2.8 | -1.5 | -3.1589
2013-11-08 13:00 |  | 14.1583 | 1000.844 | -3.2 | -4.7 | -2.9772
2013-11-08 14:00 |  | 12.8917 | 1000.844 | -4 | -2.7 | -3.3109
2013-11-08 15:00 |  | 10.3167 | 1000.844 | -3.2 | -1.3 | -2.7694
2013-11-08 16:00 |  | 9.6333 | 1000.844 | -2 | -2.5 | -2.2933
2013-11-08 17:00 |  | 9.7583 | 1000.844 | -3.1 | -1.9 | -2.3091
2013-11-08 18:00 |  | 8.925 | 1000.844 | -1.9 | 2 | -1.9679
2013-11-08 19:00 |  | 8.5 | 1001.857 | -3.4 | -1.4 | -1.952
2013-11-08 20:00 |  | 8.3833 | 1002.87 | -4.2 | -7.7 | -2.4348
2013-11-08 21:00 |  | 8.4083 | 1002.87 | -2.1 | -2.9 | -2.9692
2013-11-08 22:00 |  | 8.2 | 1003.883 | -4.1 | -1.7 | -2.6275
2013-11-08 23:00 |  | 8.0583 | 1003.883 | -2.4 | -3.4 | -1.8766
2013-11-09 |  | 7.75 | 1004.896 | -1.2 | -4.2 | -2.5101
2013-11-09 01:00 |  | 7.4333 | 1004.896 | -1.9 | -2.8 | -2.1514
2013-11-09 02:00 |  | 7.1667 | 1004.896 | -3.6 | -2.7 | -2.7438
2013-11-09 03:00 |  | 6.8417 | 1005.909 | -2.7 | -2.1 | -3.1026
2013-11-09 04:00 |  | 6.575 | 1005.909 | -1.8 | -2.1 | -2.16
2013-11-09 05:00 |  | 6.35 | 1004.896 | -3 | -7.3 | -2.435
2013-11-09 06:00 |  | 6.525 | 1005.909 | -1.8 | -3.2 | -2.0092
2013-11-09 07:00 |  | 6.875 | 1005.909 | -1.5 | 1.3 | -1.9412
2013-11-09 08:00 |  | 7.8167 | 1004.896 | -2.3 | 0.3 | -2.0516
2013-11-09 09:00 |  | 9.0833 | 1004.896 | -1.8 | -1.5 | -1.6522
2013-11-09 10:00 |  | 9.4917 | 1004.896 | -2.3 | 2.2 | -1.4095
2013-11-09 11:00 |  | 8.625 | 1003.883 | -2.6 | -1.1 | -2.1503
2013-11-09 12:00 |  | 7.1 | 1002.87 | -5 | -1.2 | -3.2865
2013-11-09 13:00 |  | 7.175 | 1002.87 | -3 | -5.4 | -2.835
2013-11-09 14:00 |  | 7.6917 | 1001.857 | -1.5 | -5.3 | -2.9526
2013-11-09 15:00 |  | 7.7917 | 1001.857 | -1.6 | -3.3 | -2.6672
2013-11-09 16:00 |  | 7.575 | 1002.87 | -2.7 | -2.5 | -2.0847
2013-11-09 17:00 |  | 7.7833 | 1002.87 | -2.9 | -3.3 | -2.8176
2013-11-09 18:00 |  | 7.8667 | 1001.857 | -3.8 | -0.5 | -2.3515
2013-11-09 19:00 |  | 7.8667 | 1001.857 | -2.5 | -1.6 | -2.8182
2013-11-09 20:00 |  | 7.9167 | 1000.844 | -4.2 | -1.6 | -2.919
2013-11-09 21:00 |  | 8.075 | 1000.844 | -2.3 | -2 | -2.5523
2013-11-09 22:00 |  | 8.3 | 1000.844 | -3.4 | 0 | -2.544
2013-11-09 23:00 |  | 8.0417 | 1001.857 | -3.4 | -0.9 | -1.8748
2013-11-10 |  | 8.425 | 1001.857 | -3.6 | 0.3 | -1.8426
2013-11-10 01:00 |  | 8.0333 | 1002.87 | -2.8 | -0.9 | -1.5613
2013-11-10 02:00 |  | 7.5333 | 1003.883 | -4.4 | -1.1 | -2.1448
2013-11-10 03:00 |  | 7.275 | 1004.896 | -0.2 | -3.1 | -1.4495
2013-11-10 04:00 |  | 7.0667 | 1006.922 | -1.9 | -1.7 | -1.018
2013-11-10 05:00 |  | 6.8583 | 1007.935 | -3.8 | -3.3 | -0.78501
2013-11-10 06:00 |  | 6.4417 | 1008.948 | -0.3 | -1.4 | -0.52539
2013-11-10 07:00 |  | 6.15 | 1010.974 | -0.3 | 3.3 | -0.29178
2013-11-10 08:00 |  | 6.4583 | 1013 | 0.5 | 2.2 | 0.48384
2013-11-10 09:00 |  | 6.9 | 1014.013 | 1.2 | 4.5 | 0.36527
2013-11-10 10:00 |  | 7.575 | 1016.039 | 0.2 | -2.2 | 0.022595
2013-11-10 11:00 |  | 8.3583 | 1017.052 | 1.1 | -1.1 | -0.87232
2013-11-10 12:00 |  | 9.2583 | 1017.052 | -2 | 0.4 | -1.6866
2013-11-10 13:00 |  | 9.5833 | 1018.065 | -1.2 | 1.5 | -1.1267
2013-11-10 14:00 |  | 9.8417 | 1019.078 | -1 | -0.9 | -0.64083
2013-11-10 15:00 |  | 9.7833 | 1020.091 | -3.2 | 4 | -0.68999
2013-11-10 16:00 |  | 9.525 | 1021.104 | -2.3 | 1.8 | -1.4957
2013-11-10 17:00 |  | 9.25 | 1022.117 | -5.2 | -1.2 | -1.6924
2013-11-10 18:00 |  | 8.925 | 1022.117 | -3.8 | -0.3 | -2.4077
2013-11-10 19:00 |  | 8.575 | 1023.13 | -6.8 | -3.4 | -2.8756
2013-11-10 20:00 |  | 8.5083 | 1023.13 | -4.7 | -0.6 | -3.9267
2013-11-10 21:00 |  | 7.9167 | 1023.13 | -5.5 | -2.3 | -4.6263
2013-11-10 22:00 |  | 7.5417 | 1023.13 | -5.7 | -3.3 | -3.8933
2013-11-10 23:00 |  | 7.2417 | 1023.13 | -4.1 | -3.4 | -3.677
2013-11-11 |  | 7.125 | 1023.13 | -4.5 | -4 | -3.7096
2013-11-11 01:00 |  | 7.275 | 1022.117 | -3.3 | -3.9 | -3.361
2013-11-11 02:00 |  | 8.125 | 1022.117 | -3.3 | -1 | -3.7125
2013-11-11 03:00 |  | 8.75 | 1021.104 | -4.2 | -0.3 | -2.5602
2013-11-11 04:00 |  | 9.4833 | 1020.091 | -3.3 | -4.2 | -2.6436
2013-11-11 05:00 |  | 9.3583 | 1020.091 | -3.4 | -2.5 | -2.4877
2013-11-11 06:00 |  | 9.675 | 1020.091 | -1.3 | 0.8 | -1.7235
2013-11-11 07:00 |  | 10.1333 | 1020.091 | -1.4 | -0.4 | -1.8862
2013-11-11 08:00 |  | 10.9 | 1020.091 | -1.7 | -0.8 | -1.2676
2013-11-11 09:00 |  | 11.5333 | 1019.078 | -2.6 | 0.4 | -0.96566
2013-11-11 10:00 |  | 11.8833 | 1019.078 | -2.4 | 0.3 | -1.6701
2013-11-11 11:00 |  | 12.525 | 1019.078 | -3.2 | -1.2 | -1.0564
2013-11-11 12:00 |  | 12.7083 | 1018.065 | -2.8 | -0.9 | -1.8169
2013-11-11 13:00 |  | 12.9333 | 1018.065 | -1.8 | -2.2 | -2.3603
2013-11-11 14:00 |  | 13.0833 | 1018.065 | -3.1 | -3.2 | -2.1689
2013-11-11 15:00 |  | 13.1833 | 1018.065 | -3.8 | -0.1 | -1.8001
2013-11-11 16:00 |  | 13.4583 | 1019.078 | -6.8 | -3.6 | -2.2104
2013-11-11 17:00 |  | 13.5 | 1019.078 | -4.2 | -1.7 | -2.6921
2013-11-11 18:00 |  | 13.65 | 1020.091 | -4 | -3.3 | -2.9012
2013-11-11 19:00 |  | 13.75 | 1020.091 | -2.3 | -6.7 | -2.5593
2013-11-11 20:00 |  | 13.9083 | 1020.091 | -5.3 | -5.8 | -3.6693
2013-11-11 21:00 |  | 14.0833 | 1020.091 | -6.1 | -7.2 | -4.0434
2013-11-11 22:00 |  | 14.3083 | 1020.091 | -5.1 | -6.9 | -2.8589
2013-11-11 23:00 |  | 14.4417 | 1019.078 | -4.2 | -6.8 | -3.4616
2013-11-12 |  | 14.325 | 1020.091 | -3.6 | -6.4 | -4.046
2013-11-12 01:00 |  | 14.2333 | 1019.078 | -4.4 | -7.9 | -3.4129
2013-11-12 02:00 |  | 14.2167 | 1019.078 | -5.3 | -5.4 | -3.9288
2013-11-12 03:00 |  | 14.1 | 1020.091 | -4.4 | -2.3 | -3.9874
2013-11-12 04:00 |  | 14 | 1020.091 | -3.7 | -4.5 | -2.8619
2013-11-12 05:00 |  | 13.375 | 1021.104 | -2.8 | -2.7 | -2.2432
2013-11-12 06:00 |  | 10.8833 | 1022.117 | -2 | -1.2 | -1.7021
2013-11-12 07:00 |  | 10.8 | 1023.13 | -1.6 | -1.9 | -1.6015
2013-11-12 08:00 |  | 10.9 | 1023.13 | -2.6 | -2.8 | -0.33356
2013-11-12 09:00 |  | 11.0833 | 1024.143 | -2 | 1.7 | -0.45129
2013-11-12 10:00 |  | 11.35 | 1024.143 | -2.4 | -3.1 | -1.9439
2013-11-12 11:00 |  | 11.9083 | 1025.156 | -1.4 | -2.7 | -2.4106
2013-11-12 12:00 |  | 12.7917 | 1025.156 | -3.7 | -4.4 | -2.7023
2013-11-12 13:00 |  | 13.225 | 1025.156 | -4.2 | -4.6 | -2.1843
2013-11-12 14:00 |  | 12.675 | 1026.169 | -2.6 | -1.6 | -2.7101
2013-11-12 15:00 |  | 12.225 | 1027.182 | -1.8 | -1.7 | -2.7299
2013-11-12 16:00 |  | 11.5417 | 1028.195 | -2.5 | -1.6 | -0.7406
2013-11-12 17:00 |  | 10.9583 | 1029.208 | -2.8 | -2.7 | -1.6101
2013-11-12 18:00 |  | 10.5167 | 1030.221 | -2.8 | -1.9 | -0.94323
2013-11-12 19:00 |  | 9.8167 | 1030.221 | -4.2 | -2.2 | -1.6018
2013-11-12 20:00 |  | 9.3333 | 1031.234 | -2.5 | -2.6 | -1.9594
2013-11-12 21:00 |  | 8.8417 | 1031.234 | -4.4 | -2.5 | -1.868
2013-11-12 22:00 |  | 8.4333 | 1032.247 | -4 | -2.5 | -2.4172
2013-11-12 23:00 |  | 8.4167 | 1032.247 | -3.2 | -2.4 | -2.0583
2013-11-13 |  | 8.1583 | 1032.247 | -4.5 | -3.8 | -3.2353
2013-11-13 01:00 |  | 7.7583 | 1032.247 | -2.9 | -4.8 | -2.9263
2013-11-13 02:00 |  | 7.15 | 1032.247 | -3.9 | -3.4 | -2.9602
2013-11-13 03:00 |  | 6.8667 | 1032.247 | -1.6 | -3.9 | -3.193
2013-11-13 04:00 |  | 6.2917 | 1032.247 | -2.9 | -5.2 | -2.9597
2013-11-13 05:00 |  | 5.9833 | 1032.247 | -3.5 | -1.6 | -2.5101
2013-11-13 06:00 |  | 5.9667 | 1033.26 | -2.7 | -1.4 | -2.3426
2013-11-13 07:00 |  | 6.075 | 1033.26 | -4.6 | -3.1 | -2.3605
2013-11-13 08:00 |  | 6.6333 | 1033.26 | -5.9 | -1.7 | -2.1503
2013-11-13 09:00 |  | 7.6833 | 1033.26 | -5.5 | 0.9 | -1.6545
2013-11-13 10:00 |  | 9.0667 | 1033.26 | -4.1 | -3.1 | -2.5848
2013-11-13 11:00 |  | 9.9833 | 1032.247 | -3.7 | -1.2 | -5.0036
2013-11-13 12:00 |  | 11.125 | 1031.234 | -5.1 | -4.1 | -4.1611
2013-11-13 13:00 |  | 11.875 | 1030.221 | -5.8 | -2.3 | -4.7946
2013-11-13 14:00 |  | 12.0333 | 1029.208 | -3.3 | -1.3 | -4.3212
2013-11-13 15:00 |  | 11.7167 | 1028.195 | -3.4 | -4.9 | -4.3941
2013-11-13 16:00 |  | 11.1417 | 1028.195 | -3.4 | -4 | -4.1678
2013-11-13 17:00 |  | 10.5083 | 1027.182 | -5.4 | -5.1 | -4.555
2013-11-13 18:00 |  | 10.0833 | 1025.156 | -4.7 | -3.1 | -3.6763
2013-11-13 19:00 |  | 9.5 | 1024.143 | -4 | -6.5 | -4.2601
2013-11-13 20:00 |  | 9.4917 | 1023.13 | -4.2 | -2 | -4.465
2013-11-13 21:00 |  | 10.0583 | 1022.117 | -2.3 | -3.5 | -2.8422
2013-11-13 22:00 |  | 10.3917 | 1021.104 | -4.8 | -2.7 | -3.0285
2013-11-13 23:00 |  | 10.425 | 1020.091 | -5 | -4.6 | -2.8535
2013-11-14 |  | 10.225 | 1019.078 | -4.7 | -3.5 | -2.3004
2013-11-14 01:00 |  | 9.8333 | 1018.065 | -2.3 | -2.3 | -2.9888
2013-11-14 02:00 |  | 10.0917 | 1018.065 | -2.1 | -1.4 | -1.6322
2013-11-14 03:00 |  | 10 | 1018.065 | -2 | -4.6 | -2.3585
2013-11-14 04:00 |  | 9.9833 | 1018.065 | -2.4 | -2.6 | -2.8883
2013-11-14 05:00 |  | 9.4583 | 1018.065 | -0.6 | -4 | -1.9105
2013-11-14 06:00 |  | 9.1667 | 1018.065 | 0.5 | -3 | -0.74021
2013-11-14 07:00 |  | 9.3583 | 1019.078 | -0.4 | -3 | -0.86896
2013-11-14 08:00 |  | 9.4417 | 1019.078 | 0 | -2.6 | -1.3789
2013-11-14 09:00 |  | 9.7333 | 1019.078 | -3 | 1.4 | 0.32673
2013-11-14 10:00 |  | 10.05 | 1020.091 | -1.8 | -2.9 | -1.4284
2013-11-14 11:00 |  | 10.2583 | 1021.104 | 0 | -1 | -1.1525
2013-11-14 12:00 |  | 10.0917 | 1021.104 | 0.8 | 0.1 | -1.0573
2013-11-14 13:00 |  | 10.2 | 1022.117 | -2 | -1.6 | -1.6934
2013-11-14 14:00 |  | 10.125 | 1022.117 | -3.9 | -2.4 | -0.30067
2013-11-14 15:00 |  | 9.9667 | 1023.13 | -1.3 | 2.7 | -1.1445
2013-11-14 16:00 |  | 9.35 | 1024.143 | -0.3 | -0.7 | -0.57562
2013-11-14 17:00 |  | 8.6917 | 1025.156 | 0.2 | -3 | 0.11107
2013-11-14 18:00 |  | 8.025 | 1026.169 | -0.1 | 1.7 | 0.0079978
2013-11-14 19:00 |  | 7.5583 | 1027.182 | -1.6 | 2.6 | -0.35078
2013-11-14 20:00 |  | 7.15 | 1028.195 | -1.9 | -2.7 | -1.3181
2013-11-14 21:00 |  | 6.525 | 1028.195 | -0.4 | -3.7 | -1.2848
2013-11-14 22:00 |  | 6.1667 | 1028.195 | -1.6 | -3.5 | -1.1838
2013-11-14 23:00 |  | 6.25 | 1029.208 | -0.3 | -3.9 | -1.0172
2013-11-15 |  | 6.4417 | 1029.208 | -3.4 | -3.4 | -1.5837
2013-11-15 01:00 |  | 6.2917 | 1030.221 | -2.6 | -2.9 | -1.8005
2013-11-15 02:00 |  | 6.6417 | 1030.221 | -3.3 | -2 | -1.9022
2013-11-15 03:00 |  | 6.3667 | 1030.221 | 0.6 | -1.9 | -1.8777
2013-11-15 04:00 |  | 6.1167 | 1030.221 | -2.9 | -2.7 | -1.5317
2013-11-15 05:00 |  | 6.0083 | 1031.234 | -2.4 | -1.7 | -1.7338
2013-11-15 06:00 |  | 5.7917 | 1031.234 | -1.4 | -3.5 | -1.5021
2013-11-15 07:00 |  | 5.7583 | 1032.247 | -2 | -0.1 | -1.1442
2013-11-15 08:00 |  | 6.3083 | 1032.247 | -1.1 | 1.1 | -1.5837
2013-11-15 09:00 |  | 7.4167 | 1032.247 | -1.7 |  | 0.3
2013-11-15 10:00 |  | 8.5083 | 1032.247 | -4.1 | -2.1 | -2.4026
2013-11-15 11:00 |  | 9.3167 | 1032.247 | -2.2 | -3 | -2.8537
2013-11-15 12:00 |  | 9.8333 | 1032.247 | -2.8 | -1.7 | -2.9417
2013-11-15 13:00 |  | 9.975 | 1032.247 | -2.3 | -2 | -3.6193
2013-11-15 14:00 |  | 10.2667 | 1032.247 | -4.3 | -1.7 | -2.7756
2013-11-15 15:00 |  | 9.8 | 1031.234 | -3 | -4.6 | -3.3536
2013-11-15 16:00 |  | 9.1583 | 1032.247 | -4.4 | -5.4 | -1.9402
2013-11-15 17:00 |  | 8.8583 | 1032.247 | -2.8 | -1.2 | -2.3767
2013-11-15 18:00 |  | 8.5583 | 1032.247 | -2.9 | -3.6 | -2.9687
2013-11-15 19:00 |  | 8.2667 | 1032.247 | -5.9 | -2.8 | -2.5853
2013-11-15 20:00 |  | 8.2667 | 1032.247 | -4.3 | -3.5 | -2.4095
2013-11-15 21:00 |  | 8.0333 | 1032.247 | -2.7 | -2.2 | -3.084
2013-11-15 22:00 |  | 7.3833 | 1032.247 | -3.2 | -1.6 | -3.753
2013-11-15 23:00 |  | 7.125 | 1032.247 | -4 | -5.9 | -3.9021
2013-11-16 |  | 7.1833 | 1031.234 | -5.7 | -6 | -4.3463
2013-11-16 01:00 |  | 6.9583 | 1031.234 | -5.9 | -3.3 | -3.3577
2013-11-16 02:00 |  | 6.2333 | 1031.234 | -4 | -5.5 | -3.8608
2013-11-16 03:00 |  | 6.2167 | 1031.234 | -5.7 | -2.9 | -3.5526
2013-11-16 04:00 |  | 5.8583 | 1030.221 | -5.8 | -4.7 | -3.0671
2013-11-16 05:00 |  | 5.2833 | 1030.221 | -3 | -7.7 | -3.7447
2013-11-16 06:00 |  | 5.4667 | 1031.234 |  |  | -3.5104
2013-11-16 07:00 |  | 5.4667 | 1031.234 |  |  | -3.4621
2013-11-16 08:00 |  | 5.9083 | 1031.234 |  |  | -1.302
2013-11-16 09:00 |  | 6.8 | 1031.234 |  |  | -2.3846
2013-11-16 10:00 |  | 8.2667 | 1031.234 | -3.1 | -0.2 | -3.763
2013-11-16 11:00 |  | 9 | 1030.221 | -3.9 | -2.6 | -3.7839
2013-11-16 12:00 |  | 10 | 1030.221 | -2.9 | -4.4 | -3.6835
2013-11-16 13:00 |  | 9.5167 | 1029.208 | -4.3 | -1.8 | -4.5539
2013-11-16 14:00 |  | 10.3 | 1029.208 | -1.8 | -3.8 | -4.1537
2013-11-16 15:00 |  | 10.2583 | 1029.208 | -2.4 | -7.1 | -3.4504
2013-11-16 16:00 |  | 9.925 | 1028.195 | -3 | -4.5 | -3.1257
2013-11-16 17:00 |  | 9.7167 | 1029.208 | -4 | -3.1 | -3.2634
2013-11-16 18:00 |  | 9.9083 | 1028.195 | -6 | -0.8 | -3.9268
2013-11-16 19:00 |  | 9.6167 | 1028.195 | -2.5 | -1.4 | -4.1351
2013-11-16 20:00 |  | 9.6667 | 1028.195 | -5.5 | -4.3 | -3.452
2013-11-16 21:00 |  | 9.9 | 1027.182 | -4.3 | -6.1 | -4.5393
2013-11-16 22:00 |  | 9.9083 | 1027.182 | -3.1 | -4.1 | -4.1192
2013-11-16 23:00 |  | 10.0583 | 1027.182 | -5 | -5 | -4.1756
2013-11-17 |  | 9.9167 | 1027.182 | -3.3 | -3.1 | -5.0573
2013-11-17 01:00 |  | 10.3583 | 1027.182 | -4.8 | -2.1 | -4.4336
2013-11-17 02:00 |  | 10.4083 | 1027.182 | -3.6 | -0.9 | -4.6031
2013-11-17 03:00 |  | 10.2583 | 1027.182 | -3.2 | -1.5 | -4.9211
2013-11-17 04:00 |  | 10.125 | 1026.169 | -4.4 | -2.3 | -4.5581
2013-11-17 05:00 |  | 9.85 | 1026.169 | -5.3 | -2.5 | -5.0301
2013-11-17 06:00 |  | 9.7167 | 1025.156 | -4.6 | -1.5 | -4.1482
2013-11-17 07:00 |  | 9.6083 | 1026.169 | -5 | -3.8 | -6.2089
2013-11-17 08:00 |  | 9.4167 | 1025.156 | -6.3 | -1.4 | -4.8306
2013-11-17 09:00 |  | 9.5 | 1025.156 | -7.5 | -3.4 | -6.4827
2013-11-17 10:00 |  | 9.9417 | 1024.143 | -8.1 | -7.6 | -6.0663
2013-11-17 11:00 |  | 11.0917 | 1023.13 | -7.2 | -4.9 | -6.3969
2013-11-17 12:00 |  | 10.8167 | 1023.13 | -7.3 | -6.1 | -7.174
2013-11-17 13:00 |  | 10.7917 | 1022.117 | -7.3 | -4.6 | -6.6026
2013-11-17 14:00 |  | 10.8167 | 1021.104 | -8.4 | -6.3 | -6.9722
2013-11-17 15:00 |  | 10.5417 | 1021.104 | -6.3 | -8.3 | -6.629
2013-11-17 16:00 |  | 10.4833 | 1020.091 | -4.9 | -5.2 | -6.4862
2013-11-17 17:00 |  | 10.4917 | 1020.091 | -6.4 | -6.5 | -5.7173
2013-11-17 18:00 |  | 10.3083 | 1019.078 | -7.1 | -8.2 | -6.5619
2013-11-17 19:00 |  | 10.3333 | 1018.065 | -6.9 | -5.9 | -7.0978
2013-11-17 20:00 |  | 10.2417 | 1018.065 | -6.5 | -7.4 | -7.5221
2013-11-17 21:00 |  | 10.2833 | 1017.052 | -5.9 | -8.3 | -7.1968
2013-11-17 22:00 |  | 10.25 | 1016.039 | -5 | -8.9 | -8.03
2013-11-17 23:00 |  | 10.1583 | 1015.026 | -6.6 | -7.9 | -7.5384
2013-11-18 |  | 10.0667 | 1014.013 | -5.9 | -9 | -7.2627
2013-11-18 01:00 |  | 10.1 | 1014.013 | -5.2 | -8.8 | -7.7971
2013-11-18 02:00 |  | 10.1667 | 1013 | -5 | -8.2 | -7.5878
2013-11-18 03:00 |  | 10.1333 | 1011.987 | -7.5 | -10 | -7.8636
2013-11-18 04:00 |  | 10.05 | 1010.974 | -7 | -9.1 | -7.2461
2013-11-18 05:00 |  | 9.8083 | 1009.961 | -9.2 | -7.5 | -7.2973
2013-11-18 06:00 |  | 9.75 | 1009.961 | -7 | -8.7 | -6.8622
2013-11-18 07:00 |  | 9.725 | 1009.961 | -6.6 | -8.6 | -6.1627
2013-11-18 08:00 |  | 9.9583 | 1008.948 | -7.4 | -8.9 | -6.388
2013-11-18 09:00 |  | 10.3833 | 1008.948 | -7.9 | -11.3 | -6.7555
2013-11-18 10:00 |  | 10.6583 | 1007.935 | -6.1 | -8.9 | -6.7569
2013-11-18 11:00 |  | 11.0917 | 1007.935 | -6.7 | -5.4 | -6.7168
2013-11-18 12:00 |  | 10.9583 | 1006.922 | -4.7 | -6.4 | -6.0215
2013-11-18 13:00 |  | 11.5917 | 1006.922 | -4.8 | -3.5 | -4.8709
2013-11-18 14:00 |  | 11.0917 | 1005.909 | -4.5 | -4.9 | -4.4453
2013-11-18 15:00 |  | 10.8083 | 1005.909 | -5.8 | -5 | -5.1464
2013-11-18 16:00 |  | 10.7 | 1005.909 | -3.4 | -3.1 | -4.0532
2013-11-18 17:00 |  | 10.5 | 1006.922 | -1 | -5.4 | -4.9715
2013-11-18 18:00 |  | 9.7083 | 1006.922 | -2.7 | -4.1 | -3.8677
2013-11-18 19:00 |  | 9.2167 | 1006.922 | -2 | -4.6 | -8.0513
2013-11-18 20:00 |  | 9.1917 | 1007.935 | -2.4 | -6.3 | -3.3286
2013-11-18 21:00 |  | 8.8333 | 1007.935 | -3.5 | -2.1 | -3.8543
2013-11-18 22:00 |  | 8.3 | 1007.935 | -3 | -0.8 | -3.3466
2013-11-18 23:00 |  | 7.8667 | 1007.935 | -2.2 | -3.7 | -3.2432
2013-11-19 |  | 7.4667 | 1007.935 | -4 | -3.4 | -3.0015
2013-11-19 01:00 |  | 6.475 | 1007.935 | -3.3 | -3 | -3.0283
2013-11-19 02:00 |  | 6.2417 | 1007.935 | -3.1 | -5.5 | -3.0451
2013-11-19 03:00 |  | 5.9417 | 1007.935 | -3.2 | -2.7 | -2.6786
2013-11-19 04:00 |  | 5.4167 | 1008.948 | -0.2 | -2.5 | -2.1451
2013-11-19 05:00 |  | 5.4167 | 1008.948 | -0.7 | -2.2 | -1.6256
2013-11-19 06:00 |  | 5.0333 | 1009.961 | -1.7 | -0.6 | -1.11
2013-11-19 07:00 |  | 4.7833 | 1010.974 | 0.5 | 0.4 | -1.1341
2013-11-19 08:00 |  | 4.6167 | 1010.974 | -0.4 | -2.7 | -0.88328
2013-11-19 09:00 |  | 4.8917 | 1011.987 | -0.8 | -0.3 | -1.0267
2013-11-19 10:00 |  | 5.3333 | 1011.987 | -1.9 | -1.7 | -0.78182
2013-11-19 11:00 |  | 5.7083 | 1013 | -2.3 | -3.4 | -2.2909
2013-11-19 12:00 |  | 5.8417 | 1013 | -1.1 | -5.4 | -2.0545
2013-11-19 13:00 |  | 6.3833 | 1013 | -1.9 | -4.7 | -2.1455
2013-11-19 14:00 |  | 6.4583 | 1014.013 | -1.5 | -3.4 | -0.87273
2013-11-19 15:00 |  | 5.7417 | 1014.013 | -3.9 | -2.4 | -1.3455
2013-11-19 16:00 |  | 5.1917 | 1015.026 | -1.5 | -0.1 | -1.3503
2013-11-19 17:00 |  | 4.6083 | 1016.039 | 0.1 | -1.2 | -1.5769
2013-11-19 18:00 |  | 4.15 | 1016.039 | -25.2 | -0.8 | -2.01
2013-11-19 19:00 |  | 3.6917 | 1017.052 | -2 | -3.7 | -2.8682
2013-11-19 20:00 |  | 3.2167 | 1016.039 | -6.1 | -3.9 | -4.0779
2013-11-19 21:00 |  | 2.9667 | 1016.039 | -10.3 | -5.9 | -4.0681
2013-11-19 22:00 |  | 2.7583 | 1016.039 | -7.1 | -4.7 | -3.2937
2013-11-19 23:00 |  | 2.6583 | 1015.026 | -5.4 | -3.2 | -4.9782
2013-11-20 |  | 2.375 | 1014.013 | -5.4 | -5.5 | -4.5607
2013-11-20 01:00 |  | 2.0167 | 1013 | -7.1 | -5.9 | -4.344
2013-11-20 02:00 |  | 2 | 1010.974 | -5.8 | -7.1 | -4.4878
2013-11-20 03:00 |  | 1.7917 | 1009.961 | -6.8 | -5.1 | -5.2541
2013-11-20 04:00 |  | 1.875 | 1007.935 | -6.1 | -5.2 | -4.5111
2013-11-20 05:00 |  | 2.5167 | 1005.909 | -4.1 | -1.3 | -4.1437
2013-11-20 06:00 |  | 4.1917 | 1003.883 | -2.5 | -5.1 | -4.12
2013-11-20 07:00 |  | 5.5333 | 1001.857 | -6 | -4.2 | -3.9787
2013-11-20 08:00 |  | 5.9667 | 999.831 | -4.3 | -2.8 | -3.7441
2013-11-20 09:00 |  | 6.5333 | 997.805 | -3.2 | -4.6 | -3.0832
2013-11-20 10:00 |  | 7.4583 | 998.818 | -4.3 | -8.6 | -3.1182
2013-11-20 11:00 |  | 7.9667 | 996.792 | -2.3 | -2.5 | -3.1033
2013-11-20 12:00 |  | 4.1 | 995.779 | -2.8 | -9.9 | -3.6512
2013-11-20 13:00 |  | 4.65 | 995.779 | -3.9 | 0.1 | -3.7958
2013-11-20 14:00 |  | 5.4167 | 994.766 | -0.7 | 1.9 | -4.0041
2013-11-20 15:00 |  | 6.125 | 994.766 | -4.7 | -4.9 | -1.7411
2013-11-20 16:00 |  | 6.6583 | 994.766 | -1.5 | -3.6 | -1.8355
2013-11-20 17:00 |  | 5.8917 | 994.766 | -3.3 | -0.3 | -1.2771
2013-11-20 18:00 |  | 5.2333 | 994.766 | -2 | -2.1 | -1.4773
2013-11-20 19:00 |  | 4.9667 | 994.766 | -3.1 | -4.5 | -1.8079
2013-11-20 20:00 |  | 4.9417 | 994.766 | -2.4 | -2.2 | -2.0937
2013-11-20 21:00 |  | 5.125 | 993.753 | -1.2 | -2.6 | -1.3183
2013-11-20 22:00 |  | 3.8167 | 994.766 | -1.6 | -1.7 | -2.0595
2013-11-20 23:00 |  | 3.2583 | 994.766 | -1.4 | 0.2 | -0.88529
2013-11-21 |  | 3.4667 | 995.779 | -0.3 | -1.7 | -0.72713
2013-11-21 01:00 |  | 4 | 995.779 | 0 | -2.1 | 0.065548
2013-11-21 02:00 |  | 4.1833 | 995.779 | -1 | 0.6 | -0.59139
2013-11-21 03:00 |  | 4.2667 | 995.779 | 0.4 | 1.5 | -1.1756
2013-11-21 04:00 |  | 4.6917 | 996.792 | 0.3 | 1.6 | -0.20078
2013-11-21 05:00 |  | 5.45 | 998.818 | 0.6 | -2 | -0.43579
2013-11-21 06:00 |  | 5.6917 | 999.831 | -1.4 | -0.5 | -0.15973
2013-11-21 07:00 |  | 5.8583 | 1001.857 | 0.3 | -1.2 | -0.092058
2013-11-21 08:00 |  | 6.025 | 1002.87 | -0.4 | -1.1 | 0.025503
2013-11-21 09:00 |  | 6.3417 | 1003.883 | -0.6 | -1.2 | -0.76739
2013-11-21 10:00 |  | 6.9083 | 1004.896 | -2.3 | -0.3 | -1.1364
2013-11-21 11:00 |  | 7.15 | 1005.909 | -0.7 | -2.7 | -1.6818
2013-11-21 12:00 |  | 7.6333 | 1005.909 | -0.6 | -2.5 | -1.2727
2013-11-21 13:00 |  | 8.4167 | 1006.922 | -2.6 | -0.7 | -2.4364
2013-11-21 14:00 |  | 8.6167 | 1006.922 | -3.4 | -1.3 | -1.5909
2013-11-21 15:00 |  | 7.95 | 1007.935 | -1.4 | -1.1 | -1.7
2013-11-21 16:00 |  | 7.5083 | 1008.948 | -0.7 | 0.5 | -2.1818
2013-11-21 17:00 |  | 6.7833 | 1009.961 | -2.8 | -1.1 | -1.7182
2013-11-21 18:00 |  | 6.2833 | 1010.974 | -2.3 | -3.1 | -2.1182
2013-11-21 19:00 |  | 5.8 | 1010.974 | -3 | -2.9 | -1.9909
2013-11-21 20:00 |  | 5.425 | 1011.987 | -1.1 | -2.5 | -1.3455
2013-11-21 21:00 |  | 5.1 | 1013 | -2.5 | -2.1 | -1.9909
2013-11-21 22:00 |  | 5.0083 | 1013 | -3.1 | -0.6 | -2.5455
2013-11-21 23:00 |  | 5.25 | 1013 | -4.7 | -4.1 | -3.3455
2013-11-22 |  | 4.7167 | 1013 | -4.3 | -5.1 | -2.9182
2013-11-22 01:00 |  | 4.5833 | 1014.013 | -2.6 | -5.1 | -3.0727
2013-11-22 02:00 |  | 4.575 | 1014.013 | -3.7 | -4.1 | -2.8455
2013-11-22 03:00 |  | 4.6917 | 1014.013 | -2.9 | -6.2 | -3.9273
2013-11-22 04:00 |  | 5.3417 | 1015.026 | -4.7 | -3.8 | -3.4
2013-11-22 05:00 |  | 5.2667 | 1015.026 | -3.2 | -2.2 | -2.9
2013-11-22 06:00 |  | 4.8 | 1016.039 | -3.1 | -3 | -3.3909
2013-11-22 07:00 |  | 4.7167 | 1016.039 | -0.7 | -3 | -2.6364
2013-11-22 08:00 |  | 5.5083 | 1017.052 | -2.5 | -3.3 | -2.4545
2013-11-22 09:00 |  | 6.4917 | 1017.052 | -0.2 | -1.2 | -2.2273
2013-11-22 10:00 |  | 6.9083 | 1018.065 | -2.6 | -4.6 | -2.6636
2013-11-22 11:00 |  | 7.4833 | 1017.052 | -2.2 | -4.5 | -2.9182
2013-11-22 12:00 |  | 8.1333 | 1018.065 | -1.4 | -1.4 | -2.6545
2013-11-22 13:00 |  | 8.2333 | 1018.065 | -2.6 | -1.4 | -2.6273
2013-11-22 14:00 |  | 8.3083 | 1018.065 | -0.4 | -0.4 | -1.76
2013-11-22 15:00 |  | 8.025 | 1019.078 | -3.1 | -1.7 | -1.4909
2013-11-22 16:00 |  | 7.625 | 1019.078 | -2.2 | -1.8 | -1.9909
2013-11-22 17:00 |  | 7.3333 | 1020.091 | -2.1 | -2.6 | -2.2455
2013-11-22 18:00 |  | 6.925 | 1020.091 | -2.8 | -5.6 | -2.5455
2013-11-22 19:00 |  | 6.6083 | 1020.091 | -2.9 | 0.7 | -3.6818
2013-11-22 20:00 |  | 6.1333 | 1021.104 | -4 | -1.4 | -3.51
2013-11-22 21:00 |  | 5.7667 | 1021.104 | -3.6 | -5 | -4.7545
2013-11-22 22:00 |  | 5.375 | 1021.104 | -5.4 | -3.4 | -4.2182
2013-11-22 23:00 |  | 5.6417 | 1021.104 | -3.2 | -4.7 | -4.5636
2013-11-23 |  | 5.7667 | 1021.104 | -5.1 | -4.1 | -4.7273
2013-11-23 01:00 |  | 5.9417 | 1021.104 | -2.9 | -4 | -5.0091
2013-11-23 02:00 |  | 5.725 | 1021.104 | -3.7 | -7.5 | -5.9818
2013-11-23 03:00 |  | 5.05 | 1021.104 | -3.4 | -8.2 | -4.6273
2013-11-23 04:00 |  | 4.625 | 1022.117 | -3.9 | -8.2 | -3.4364
2013-11-23 05:00 |  | 4.35 | 1022.117 | -5 | -4.1 | -6.9545
2013-11-23 06:00 |  | 4.2 | 1022.117 | -5.3 | -5.2 | -3.9364
2013-11-23 07:00 |  | 4.1083 | 1023.13 | -4.8 | -6.6 | -3.4364
2013-11-23 08:00 |  | 4.5833 | 1023.13 | -3.9 | -3.5 | -3.7818
2013-11-23 09:00 |  | 5.75 | 1024.143 | -3.4 | -0.3 | -4.1727
2013-11-23 10:00 |  | 6.8333 | 1024.143 | -3.8 | -4.4 | -4.5909
2013-11-23 11:00 |  | 7.8083 | 1024.143 | -3.4 | -4.7 | -7.8364
2013-11-23 12:00 |  | 7.975 | 1024.143 | -2.2 | -7 | -5.2091
2013-11-23 13:00 |  | 8.275 | 1023.13 | -3.9 | -4.3 | -4.1545
2013-11-23 14:00 |  | 7.8583 | 1024.143 | -4.5 | -3.8 | -3.7909
2013-11-23 15:00 |  | 7.5417 | 1024.143 | -4.1 | -3.5 | -4.5091
2013-11-23 16:00 |  | 7.4583 | 1024.143 | -4.1 | -4.6 | -2.9182
2013-11-23 17:00 |  | 7.3667 | 1024.143 | -3 | -5.7 | -4
2013-11-23 18:00 |  | 7.425 | 1025.156 | -4.1 | -2.6 | -3.6091
2013-11-23 19:00 |  | 7.0583 | 1025.156 | -4.1 | -3.4 | -3.8545
2013-11-23 20:00 |  | 6.8083 | 1025.156 | -3.1 | -4.4 | -3.9273
2013-11-23 21:00 |  | 6.9083 | 1025.156 | -4 | -3 | -6.3636
2013-11-23 22:00 |  | 7.025 | 1026.169 | -4.7 | -3 | -4.0909
2013-11-23 23:00 |  | 7.1 | 1026.169 | -4.5 | -4.5 | -5.0364
2013-11-24 |  | 7.125 | 1026.169 | -5.9 | -2.6 | -7
2013-11-24 01:00 |  | 7.0417 | 1026.169 | -5.1 | -4.6 | -3.06
2013-11-24 02:00 |  | 7.175 | 1026.169 | -5.3 | -4.5 | -4.58
2013-11-24 03:00 |  | 7.2 | 1027.182 | -6.4 | -5.4 | -6.22
2013-11-24 04:00 |  | 7.1583 | 1027.182 | -5.6 | -6.5 | -5
2013-11-24 05:00 |  | 7.2583 | 1027.182 | -6 | -3.4 | -4.91
2013-11-24 06:00 |  | 7.125 | 1028.195 | -5.1 | -3.1 | -3.56
2013-11-24 07:00 |  | 7.125 | 1028.195 | -3.6 | -3 | -2.57
2013-11-24 08:00 |  | 7.2333 | 1029.208 | -3.5 | -1.4 | -4.3889
2013-11-24 09:00 |  | 7.425 | 1029.208 | -4.8 | -0.2 | -3.45
2013-11-24 10:00 |  | 8.3083 | 1029.208 | -2.1 | -0.1 | -3.35
2013-11-24 11:00 |  | 8.8333 | 1029.208 | -1 | -1.5 | -4.29
2013-11-24 12:00 |  | 9.15 | 1030.221 | -2.5 | -3.7 | -3.24
2013-11-24 13:00 |  | 9.075 | 1030.221 | -2.7 | -1.1 | -3.2
2013-11-24 14:00 |  | 8.8417 | 1030.221 | -2.1 | -1.4 | -3.54
2013-11-24 15:00 |  | 8.7667 | 1031.234 | -0.7 | -1.5 | -2.56
2013-11-24 16:00 |  | 8.5917 | 1032.247 | -4.1 | -4.6 | -10.37
2013-11-24 17:00 |  | 8.2583 | 1032.247 | -2.4 | -1.3 | -2.88
2013-11-24 18:00 |  | 7.775 | 1033.26 | -2.3 | 0.9 | -5.1
2013-11-24 19:00 |  | 7.3417 | 1033.26 | -4 | -0.4 | -5.19
2013-11-24 20:00 |  | 6.8 | 1034.273 | -3.1 | -3.9 | -4.25
2013-11-24 21:00 |  | 6.5083 | 1034.273 | -3 | -3.4 | -3.57
2013-11-24 22:00 |  | 6.6583 | 1034.273 | -2.7 | -1 | -1.42
2013-11-24 23:00 |  | 6.3667 | 1034.273 | -1.3 | -4.3 | -4.64
2013-11-25 |  | 6.2667 | 1034.273 | -3.8 | -3.7 | -4.04
2013-11-25 01:00 |  | 6.125 | 1034.273 | -3.2 | -2.6 | -3.03
2013-11-25 02:00 |  | 6.0667 | 1035.286 | -1.4 | 0.2 | -3.45
2013-11-25 03:00 |  | 6.0667 | 1035.286 | -1.1 | -3.8 | -4.54
2013-11-25 04:00 |  | 5.9 | 1035.286 | -1.7 | -4.5 | -3.5
2013-11-25 05:00 |  | 6.0167 | 1035.286 | -3.7 | -3.9 | -2.39
2013-11-25 06:00 |  | 5.9833 | 1035.286 | -2 | -0.6 | -2.65
2013-11-25 07:00 |  | 5.8583 | 1036.299 | -1.8 | -0.4 | -2.87
2013-11-25 08:00 |  | 5.725 | 1037.312 | -0.8 | -0.1 | -2.59
2013-11-25 09:00 |  | 6.4167 | 1037.312 | -1.1 | -1.8 | -2.3667
2013-11-25 10:00 |  | 7.175 | 1037.312 | -3.1 | -4.3 | -5.49
2013-11-25 11:00 |  | 7.7417 | 1037.312 | -4.7 | -2.8 | -10.7
2013-11-25 12:00 |  | 7.9083 | 1037.312 | -5.3 | -3.3 | -3.31
2013-11-25 13:00 |  | 8.05 | 1036.299 | -6 | -2.1 | -4.11
2013-11-25 14:00 |  | 8.1 | 1037.312 | -4.4 | 0.1 | -3.5444
2013-11-25 15:00 |  | 7.925 | 1037.312 | -1.9 | -7 | -2.7889
2013-11-25 16:00 |  | 7.7667 | 1037.312 | -4.1 | 0.1 | -2.2556
2013-11-25 17:00 |  | 7.4833 | 1038.325 | -3 | -1.4 | -2.7778
2013-11-25 18:00 |  | 7.4167 | 1038.325 | -3.4 | -3.3 | -4.3
2013-11-25 19:00 |  | 7.2 | 1038.325 | -5.2 | -6.7 | -4.5778
2013-11-25 20:00 |  | 7.075 | 1038.325 | -6 | -5.3 | -4.0444
2013-11-25 21:00 |  | 6.925 | 1038.325 | -4.5 | -4.9 | -4.2778
2013-11-25 22:00 |  | 6.8667 | 1038.325 | -3.9 | -6.5 | -4.2889
2013-11-25 23:00 |  | 6.675 | 1038.325 | -3.2 | -2.3 | -4.1
2013-11-26 |  | 6.5667 | 1038.325 | -6.5 | -3.6 | -5
2013-11-26 01:00 |  | 6.8 | 1038.325 | -5.3 | -6.4 | -5.7111
2013-11-26 02:00 |  | 6.6083 | 1038.325 | -6.9 | -5 | -4.8778
2013-11-26 03:00 |  | 6.4667 | 1037.312 | -6.3 | -4 | -5.0556
2013-11-26 04:00 |  | 5.9333 | 1038.325 | -5.4 | -2.8 | -4.4645
2013-11-26 05:00 |  | 5.4417 | 1038.325 | -2.6 | -5 | -5.1848
2013-11-26 06:00 |  | 4.5167 | 1038.325 | -5.7 | -3 | -4.4918
2013-11-26 07:00 |  | 4.1667 | 1038.325 | -4.1 | -2.5 | -4.103
2013-11-26 08:00 |  | 4.3583 | 1038.325 | -4.7 | -3.7 | -3.8512
2013-11-26 09:00 |  | 4.925 | 1038.325 | -4.4 | -3.7 | -3.9695
2013-11-26 10:00 |  | 5.6667 | 1038.325 | -2.6 | -3.5 | -5.4749
2013-11-26 11:00 |  | 6.8917 | 1038.325 | -4.3 | -2.9 | -6.6468
2013-11-26 12:00 |  | 7.9 | 1037.312 | -7 | -4.4 | -4.4403
2013-11-26 13:00 |  | 8.2583 | 1037.312 | -6.4 | -5.5 | -7.4428
2013-11-26 14:00 |  | 8.6 | 1036.299 | -6.7 | -5.9 | -5.1584
2013-11-26 15:00 |  | 8.475 | 1036.299 | -4.5 | -4.6 | -4.1547
2013-11-26 16:00 |  | 8.025 | 1036.299 | -5.8 | -4.1 | -4.7628
2013-11-26 17:00 |  | 7.8833 | 1036.299 | -5.7 | -4.6 | -5.0366
2013-11-26 18:00 |  | 7.7083 | 1035.286 | -5 | -4.4 | -4.7513
2013-11-26 19:00 |  | 7.7833 | 1035.286 | -5.1 | -5.6 | -5.3366
2013-11-26 20:00 |  | 7.6583 | 1035.286 | -5 | -4.9 | -4.7708
2013-11-26 21:00 |  | 7.9833 | 1034.273 | -4 | -5 | -5.1249
2013-11-26 22:00 |  | 8.2083 | 1034.273 | -4.7 | -5.1 | -4.3615
2013-11-26 23:00 |  | 7.75 | 1034.273 | -6.1 | -3.2 | -5.1859
2013-11-27 |  | 7.9917 | 1033.26 | -2.4 | -6.4 | -3.7899
2013-11-27 01:00 |  | 8.2333 | 1033.26 | -2.6 | -5.4 | -5.3928
2013-11-27 02:00 |  | 8.025 | 1032.247 | -2.5 | -2.6 | -4.3222
2013-11-27 03:00 |  | 7.8417 | 1031.234 | -2 | -4.2 | -5.6494
2013-11-27 04:00 |  | 7.8417 | 1031.234 | -3.6 | -4.2 | -3.6407
2013-11-27 05:00 |  | 7.9583 | 1031.234 | -2.1 | -2.1 | -4.4338
2013-11-27 06:00 |  | 7.925 | 1031.234 | -3.5 | -1.7 | -4.1444
2013-11-27 07:00 |  | 8.075 | 1032.247 | -3.8 | -1.6 | -4.2844
2013-11-27 08:00 |  | 8.5833 | 1032.247 | -5.1 | -3.3 | -3.4028
2013-11-27 09:00 |  | 9.2083 | 1032.247 | -2.3 | -2.9 | -3.6758
2013-11-27 10:00 |  | 10.2167 | 1032.247 | -5 | -2.5 | -3.6006
2013-11-27 11:00 |  | 10.7833 | 1032.247 | -5.4 | -4.6 | -4.3363
2013-11-27 12:00 |  | 11.2 | 1032.247 | -4.6 | -5.2 | -4.5483
2013-11-27 13:00 |  | 11.6417 | 1031.234 | -5.1 | -5.3 | -4.3776
2013-11-27 14:00 |  | 11.7833 | 1031.234 | -4.4 | -4.5 | -4.2921
2013-11-27 15:00 |  | 11.85 | 1031.234 | -3 | -3.5 | -3.7935
2013-11-27 16:00 |  | 12.0333 | 1032.247 | -4.3 | -4.5 | -4.3479
2013-11-27 17:00 |  | 11.75 | 1032.247 | -2.4 | -2.1 | -3.9118
2013-11-27 18:00 |  | 12.0167 | 1032.247 | -3.1 | -3.4 | -3.4475
2013-11-27 19:00 |  | 11.75 | 1033.26 | -3.4 | -5.4 | -3.9761
2013-11-27 20:00 |  | 11.6917 | 1033.26 | -3 | -4.1 | -4.2478
2013-11-27 21:00 |  | 11.325 | 1033.26 | -5.7 | -3.3 | -4.3573
2013-11-27 22:00 |  | 11.0583 | 1033.26 | -4.5 | -4.6 | -5.1667
2013-11-27 23:00 |  | 11.15 | 1032.247 | -5.3 | -4 | -5.0847
2013-11-28 |  | 11.3917 | 1032.247 | -5.1 | -6.4 | -5.3046
2013-11-28 01:00 |  | 11.2417 | 1032.247 | -5 | -6.3 | -4.2647
2013-11-28 02:00 |  | 11.175 | 1032.247 | -5.7 | -3.8 | -4.9038
2013-11-28 03:00 |  | 10.825 | 1032.247 | -6.8 | -4.5 | -4.896
2013-11-28 04:00 |  | 10.7333 | 1033.26 | -8.3 | -6.7 | -4.4484
2013-11-28 05:00 |  | 10.8083 | 1033.26 | -6.3 | -8.2 | -3.8177
2013-11-28 06:00 |  | 10.5917 | 1033.26 | -6.5 | -4.9 | -4.3727
2013-11-28 07:00 |  | 10.4917 | 1034.273 | -2.1 | -6.5 | -3.7118
2013-11-28 08:00 |  | 10.3417 | 1034.273 | -4.3 | -3.9 | -4.649
2013-11-28 09:00 |  | 10.4917 | 1034.273 | -4.4 | -3.9 | -5.0514
2013-11-28 10:00 |  | 10.3667 | 1034.273 | -7.7 | -3.8 | -5.2397
2013-11-28 11:00 |  | 10.65 | 1034.273 | -4.8 | -5.3 | -5.7412
2013-11-28 12:00 |  | 10.4833 | 1033.26 | -4.7 | -4.5 | -5.1412
2013-11-28 13:00 |  | 11.2917 | 1033.26 | -5 | -4.5 | -6.4386
2013-11-28 14:00 |  | 11.0083 | 1033.26 | -3.7 | -5.9 | -5.4517
2013-11-28 15:00 |  | 11.1583 | 1033.26 | -4.9 | -6.2 | -5.6445
2013-11-28 16:00 |  | 10.5417 | 1033.26 | -4.2 | -9.3 | -5.5795
2013-11-28 17:00 |  | 10.3833 | 1034.273 | -4.2 | -7.1 | -4.1518
2013-11-28 18:00 |  | 9.775 | 1034.273 | -3.7 | -6.8 | -4.6357
2013-11-28 19:00 |  | 9.7417 | 1034.273 | -3.7 | -5.8 | -5.4443
2013-11-28 20:00 |  | 10.075 | 1034.273 | -4.3 | -11.7 | -5.1199
2013-11-28 21:00 |  | 10.4417 | 1033.26 | -5.9 | -8.7 | -5.922
2013-11-28 22:00 |  | 10.5083 | 1032.247 | -5.3 | -9 | -6.3117
2013-11-28 23:00 |  | 10.175 | 1032.247 | -8.5 | -8.9 | -6.105
2013-11-29 |  | 10.2 | 1031.234 | -3.6 | -10.6 | -5.82
2013-11-29 01:00 |  | 10.2833 | 1031.234 | -5.9 | -9.5 | -5.6881
2013-11-29 02:00 |  | 10.3 | 1030.221 | -8.4 | -8.3 | -6.0456
2013-11-29 03:00 |  | 10.4333 | 1029.208 | -7.2 | -9.5 | -6.2561
2013-11-29 04:00 |  | 10.35 | 1027.182 | -6.5 | -6.7 | -6.189
2013-11-29 05:00 |  | 10.2083 | 1026.169 | -2.3 | -4.4 | -5.8813
2013-11-29 06:00 |  | 10.425 | 1026.169 | -2.5 | -1.6 | -5.5756
2013-11-29 07:00 |  | 10.8833 | 1025.156 | -5.5 | -6.2 | -4.7784
2013-11-29 08:00 |  | 10.85 | 1024.143 | -0.3 | -6.5 | -4.386
2013-11-29 09:00 |  | 11.35 | 1024.143 | -3.7 | -5.2 | -2.8583
2013-11-29 10:00 |  | 11.3833 | 1023.13 | -3.1 | -5.3 | -3.561
2013-11-29 11:00 |  | 11.65 | 1022.117 | -3.6 | -2.6 | -3.9092
2013-11-29 12:00 |  | 11.7583 | 1022.117 | -4.4 | -5.5 | -3.6412
2013-11-29 13:00 |  | 11.6167 | 1021.104 | -3.6 | -6.7 | -4.0631
2013-11-29 14:00 |  | 10.3333 | 1021.104 | -5.5 | -5.4 | -4.5465
2013-11-29 15:00 |  | 10.1583 | 1021.104 | -1.1 | -5 | -3.3838
2013-11-29 16:00 |  | 9.6 | 1021.104 | -2.6 | -2.3 | -2.2271
2013-11-29 17:00 |  | 9.575 | 1021.104 | 0.8 | 1.5 | -2.9123
2013-11-29 18:00 |  | 9.5833 | 1021.104 | -0.4 | -1.3 | -1.7578
2013-11-29 19:00 |  | 9.0583 | 1020.091 | -4.6 | -2.9 | -2.3431
2013-11-29 20:00 |  | 8.425 | 1020.091 | -3 | -4.7 | -2.5944
2013-11-29 21:00 |  | 8.2 | 1020.091 | -1.9 | -3.9 | -1.9271
2013-11-29 22:00 |  | 7.9 | 1021.104 | -3.6 | -1.2 | -2.7681
2013-11-29 23:00 |  | 7.5333 | 1021.104 | -1.9 | -0.3 | -2.1856
2013-11-30 |  | 7.2417 | 1021.104 | -3.5 | -2.4 | -2.116
2013-11-30 01:00 |  | 7.35 | 1021.104 | -3.3 | -5 | -2.1673
2013-11-30 02:00 |  | 7.1583 | 1021.104 | -3.3 | -2 | -2.2697
2013-11-30 03:00 |  | 7.15 | 1022.117 | -3.4 | -4.3 | -2.2185
2013-11-30 04:00 |  | 7.1333 | 1023.13 | -2.2 | -0.1 | -1.7777
2013-11-30 05:00 |  | 6.8333 | 1023.13 | -1.2 | -2.1 | -1.0678
2013-11-30 06:00 |  | 6.7417 | 1024.143 | -0.9 | -1.9 | -1.232
2013-11-30 07:00 |  | 6.7083 | 1025.156 | 0.6 | -2.6 | -1.0645
2013-11-30 08:00 |  | 6.8833 | 1025.156 | -2.7 | -0.9 | -1.6789
2013-11-30 09:00 |  | 7.3167 | 1026.169 | -2.4 | -0.7 | -0.81818
2013-11-30 10:00 |  | 7.3667 | 1026.169 | -1.1 | -1.7 | -0.58803
2013-11-30 11:00 |  | 8.2333 | 1026.169 | -2.2 | -2 | -2.3452
2013-11-30 12:00 |  | 9.0083 | 1027.182 | -3.2 | -0.5 | -1.5134
2013-11-30 13:00 |  | 9.4833 | 1028.195 | -1.7 | 0.2 | -1.7255
2013-11-30 14:00 |  | 9.3917 | 1028.195 | -3.5 | -1.4 | -2.4286
2013-11-30 15:00 |  | 9.3583 | 1028.195 | -1.7 | -3.1 | -1.4572
2013-11-30 16:00 |  | 8.9083 | 1029.208 | -0.7 | -1.7 | -1.6747
2013-11-30 17:00 |  | 8.6167 | 1030.221 | -1.1 | -2.2 | -2.6473
2013-11-30 18:00 |  | 7.825 | 1029.208 | -3.8 | -3.5 | -1.7964
2013-11-30 19:00 |  | 7.35 | 1030.221 | -3.7 | -2.9 | -3.7055
2013-11-30 20:00 |  | 6.875 | 1029.208 | -3.6 | -4.2 | -2.902
2013-11-30 21:00 |  | 6.8583 | 1030.221 | -2.3 | -3.2 | -2.8418
2013-11-30 22:00 |  | 6.7 | 1030.221 | -3.3 | -2 | -2.9673
2013-11-30 23:00 |  | 6.7833 | 1030.221 | -1.6 | -1.3 | -3.2026
2013-12-01 |  | 6.45 | 1030.221 | -2.5 | -3.5 | -3.3192
2013-12-01 01:00 |  | 5.9667 | 1029.208 | -3.4 | -3 | -3.0508
2013-12-01 02:00 |  | 6.0333 | 1029.208 | -1.8 | -1.2 | -3.2596
2013-12-01 03:00 |  | 5.6583 | 1029.208 | -3.1 | -1.3 | -3.6352
2013-12-01 04:00 |  | 6.1417 | 1029.208 | -3.6 | -1.4 | -2.5437
2013-12-01 05:00 |  | 6.8 | 1030.221 | -2 | -3.2 | -2.9366
2013-12-01 06:00 |  | 7.125 | 1030.221 | -3.1 | -1 | -1.5756
2013-12-01 07:00 |  | 7.2833 | 1031.234 | -1.8 | -0.2 | -1.3828
2013-12-01 08:00 |  | 7.8 | 1031.234 | -0.8 | 2.8 | -1.9602
2013-12-01 09:00 |  | 8.5917 | 1031.234 | -2.6 | -0.5 | -1.4862
2013-12-01 10:00 |  | 8.9 | 1031.234 | -2.1 | -2.1 | -1.1233
2013-12-01 11:00 |  | 10.125 | 1031.234 | -3.1 | -2.9 | -2.8539
2013-12-01 12:00 |  | 10.55 | 1031.234 | -1.9 | -2.1 | -2.9665
2013-12-01 13:00 |  | 10.7083 | 1031.234 | -3.8 | -1.5 | -3.143
2013-12-01 14:00 |  | 10.4 | 1032.247 | -2.6 | -2.8 | -3.4366
2013-12-01 15:00 |  | 9.8583 | 1032.247 | -4.5 | -2.7 | -2.1254
2013-12-01 16:00 |  | 8.875 | 1032.247 | -3.8 | -4.7 | -3.1555
2013-12-01 17:00 |  | 9.0167 | 1033.26 | -4.1 | -3.3 | -2.8085
2013-12-01 18:00 |  | 9.0167 | 1034.273 | -5.3 | -2.5 | -2.5827
2013-12-01 19:00 |  | 8.7 | 1034.273 | -3.1 | -4.8 | -4.5814
2013-12-01 20:00 |  | 8.6 | 1034.273 | -3.1 | -2.7 | -3.3895
2013-12-01 21:00 |  | 8.5667 | 1034.273 | -3.6 | -0.9 | -4.3124
2013-12-01 22:00 |  | 8.5917 | 1034.273 | -4.1 | -4.7 | -5.9707
2013-12-01 23:00 |  | 9.0417 | 1034.273 | -4.7 | -5.8 | -4.7228
2013-12-02 |  | 9.0333 | 1034.273 | -6.2 | -5.3 | -6.2839
2013-12-02 01:00 |  | 8.9083 | 1034.273 | -6.6 | -6.9 | -5.2419
2013-12-02 02:00 |  | 8.9917 | 1034.273 | -4.9 | -5.7 | -5.827
2013-12-02 03:00 |  | 8.5333 | 1034.273 | -4.3 | -6 | -7.3412
2013-12-02 04:00 |  | 8.4 | 1034.273 | -6.3 | -3.4 | -6.0064
2013-12-02 05:00 |  | 8.225 | 1034.273 | -5.6 | -4.6 | -7.173
2013-12-02 06:00 |  | 8.4333 | 1034.273 | -6.5 | -5.6 | -6.4761
2013-12-02 07:00 |  | 8.55 | 1034.273 | -6.6 | -3.7 | -6.7116
2013-12-02 08:00 |  | 9.1167 | 1034.273 | -6.5 | -6.5 | -7.3209
2013-12-02 09:00 |  | 9.475 | 1034.273 | -7.5 | -5.1 | -6.7673
2013-12-02 10:00 |  | 9.975 | 1034.273 | -7.6 | -4.3 | -7.448
2013-12-02 11:00 |  | 10.5167 | 1033.26 | -4.8 | -7.3 | -7.2617
2013-12-02 12:00 |  | 10.475 | 1033.26 | -4.5 | -7.4 | -6.8303
2013-12-02 13:00 |  | 10.2333 | 1032.247 | -4 | -4.9 | -6.2055
2013-12-02 14:00 |  | 10.4833 | 1032.247 | -3.5 | -2.8 | -4.6674
2013-12-02 15:00 |  | 10.225 | 1032.247 | -4.9 | -4.9 | -3.8334
2013-12-02 16:00 |  | 9.6833 | 1031.234 | -3.8 | -3.1 | -4.4655
2013-12-02 17:00 |  | 9.3167 | 1031.234 | -4.9 | -4 | -3.3643
2013-12-02 18:00 |  | 9.2583 | 1031.234 | -3.8 | -5.2 | -3.7945
2013-12-02 19:00 |  | 9.6583 | 1031.234 | -4.5 | -2 | -4.355
2013-12-02 20:00 |  | 9.5917 | 1031.234 | -3.6 | -4.7 | -3.9737
2013-12-02 21:00 |  | 9.0333 | 1031.234 | -5.8 | -4.5 | -4.9062
2013-12-02 22:00 |  | 8.625 | 1031.234 | -4.3 | -2.2 | -4.7194
2013-12-02 23:00 |  | 8.8583 | 1030.221 | -4.7 | -3.2 | -4.8422
2013-12-03 |  | 8.4917 | 1030.221 | -6.3 | -5.6 | -5.8398
2013-12-03 01:00 |  | 8.375 | 1030.221 | -7.4 | -4.8 | -4.5664
2013-12-03 02:00 |  | 8.2417 | 1029.208 | -5.6 | -5.2 | -4.7863
2013-12-03 03:00 |  | 8.375 | 1029.208 | -7.6 | -4.2 | -5.2807
2013-12-03 04:00 |  | 7.9167 | 1029.208 | -5 | -3.9 | -4.3985
2013-12-03 05:00 |  | 7.95 | 1029.208 | -3.9 | -5.1 | -5.5664
2013-12-03 06:00 |  | 7.7833 | 1029.208 | -6.6 | -4.5 | -4.9735
2013-12-03 07:00 |  | 7.4667 | 1029.208 | -6.6 | -4.8 | -6.1321
2013-12-03 08:00 |  | 7.4 | 1029.208 | -6.2 | -7.7 | -5.2949
2013-12-03 09:00 |  | 7.2167 | 1029.208 | -6.3 | -5.6 | -5.7029
2013-12-03 10:00 |  | 7.4583 | 1028.195 | -7 | -4.7 | -6.3061
2013-12-03 11:00 |  | 8.0583 | 1028.195 | -8.5 | -6.4 | -5.4517
2013-12-03 12:00 |  | 7.7417 | 1027.182 | -7.2 | -6 | -5.6129
2013-12-03 13:00 |  | 8.275 | 1027.182 | -6.9 | -7.5 | -5.8206
2013-12-03 14:00 |  | 7.8667 | 1026.169 | -6.8 | -6.5 | -6.3374
2013-12-03 15:00 |  | 7.4917 | 1026.169 | -6 | -4.6 | -5.7741
2013-12-03 16:00 |  | 7.6333 | 1026.169 | -7.6 | -4.4 | -6.4482
2013-12-03 17:00 |  | 7.0083 | 1026.169 | -7.8 | -5 | -5.8181
2013-12-03 18:00 |  | 7.1833 | 1026.169 | -7.8 | -6 | -5.8876
2013-12-03 19:00 |  | 8.0833 | 1026.169 | -7.3 | -6.7 | -6.7988
2013-12-03 20:00 |  | 8.025 | 1025.156 | -8.2 | -6.3 | -5.782
2013-12-03 21:00 |  | 7.8833 | 1025.156 | -8.7 | -7.5 | -6.9979
2013-12-03 22:00 |  | 7.925 | 1025.156 | -8.1 | -9.6 | -6.3207
2013-12-03 23:00 |  | 7.775 | 1025.156 | -9.3 | -8.5 | -6.8614
2013-12-04 |  | 7.85 | 1024.143 | -10.7 | -6.4 | -7.1717
2013-12-04 01:00 |  | 7.825 | 1024.143 | -9 | -8 | -5.7931
2013-12-04 02:00 |  | 7.925 | 1024.143 | -8.4 | -7.9 | -6.5496
2013-12-04 03:00 |  | 8.0583 | 1023.13 | -7.2 | -7.8 | -6.2121
2013-12-04 04:00 |  | 8.2833 | 1023.13 | -6.6 | -9.3 | -5.4706
2013-12-04 05:00 |  | 8.3583 | 1023.13 | -4.6 | -8.6 | -4.6725
2013-12-04 06:00 |  | 8.7 | 1024.143 | -6 | -4.4 | -4.7039
2013-12-04 07:00 |  | 9.35 | 1025.156 | -5.4 | -9.4 | -3.2267
2013-12-04 08:00 |  | 10.2333 | 1026.169 | -1.7 | -5.4 | -2.7224
2013-12-04 09:00 |  | 9.65 | 1027.182 | -0.8 | -5.1 | -3.2625
2013-12-04 10:00 |  | 9.7583 | 1027.182 | -4.1 | -3.3 | -3.2374
2013-12-04 11:00 |  | 9.7417 | 1028.195 | -3.5 | -4.3 | -3.0105
2013-12-04 12:00 |  | 9.7333 | 1028.195 | -4.3 | -4.5 | -3.354
2013-12-04 13:00 |  | 9.6417 | 1029.208 | -4.5 | -4.1 | -3.134
2013-12-04 14:00 |  | 9.2583 | 1029.208 | 0.3 | -5.3 | -3.5361
2013-12-04 15:00 |  | 8.5167 | 1029.208 | -3.5 | -4.4 | -2.4005
2013-12-04 16:00 |  | 8.0417 | 1030.221 | -3.1 | -1.9 | -2.3174
2013-12-04 17:00 |  | 7.8083 | 1030.221 | -4.4 | -5 | -2.9464
2013-12-04 18:00 |  | 7.525 | 1030.221 | -2.8 | -4.6 | -3.3873
2013-12-04 19:00 |  | 7.2167 | 1030.221 | -3.7 | -4.8 | -2.8688
2013-12-04 20:00 |  | 7.125 | 1030.221 | -1.8 | -1.9 | -3.6109
2013-12-04 21:00 |  | 6.5667 | 1030.221 | -1.7 | -6.5 | -3.4606
2013-12-04 22:00 |  | 6.025 | 1030.221 | -3 | -4.4 | -4.178
2013-12-04 23:00 |  | 5.2833 | 1029.208 | -4.6 | -5 | -4.2276
2013-12-05 |  | 4.9083 | 1029.208 | -4.4 | -5.3 | -4.3181
2013-12-05 01:00 |  | 4.3167 | 1028.195 | -3.4 | -4 | -5.3779
2013-12-05 02:00 |  | 3.8833 | 1027.182 | -3.2 | -4.2 | -5.4947
2013-12-05 03:00 |  | 3.8417 | 1026.169 | -5.1 | -7.2 | -5.486
2013-12-05 04:00 |  | 3.825 | 1024.143 | -6.2 | -4.4 | -6.0364
2013-12-05 05:00 |  | 3.8917 | 1023.13 | -6.2 | -5.7 | -5.0786
2013-12-05 06:00 |  | 4.7583 | 1021.104 | -5.9 | -7.7 | -4.9355
2013-12-05 07:00 |  | 5.2667 | 1019.078 | -5.2 | -3.8 | -3.6543
2013-12-05 08:00 |  | 5.9333 | 1017.052 | -4.7 | -2.5 | -3.879
2013-12-05 09:00 |  | 7.4333 | 1016.039 | 0.1 | -1.1 | -3.4472
2013-12-05 10:00 |  | 8.725 | 1015.026 | -2.1 | -2.5 | -1.0049
2013-12-05 11:00 |  | 9.4667 | 1014.013 | -4.5 | -4.4 | -2.7122
2013-12-05 12:00 |  | 10.6917 | 1013 | -2.9 | -2.9 | -2.1186
2013-12-05 13:00 |  | 11.5667 | 1013 | 1.8 | 1 | -2.2337
2013-12-05 14:00 |  | 11.85 | 1015.026 | -4.7 | 2 | -1.5433
2013-12-05 15:00 |  | 11.6333 | 1017.052 | 0 | -8.3 | -1.7455
2013-12-05 16:00 |  | 9.0417 | 1018.065 | -0.1 | -3.9 | -0.13272
2013-12-05 17:00 |  | 9.0167 | 1019.078 | 0.3 | -0.9 | -1.1154
2013-12-05 18:00 |  | 8.425 | 1019.078 | -0.4 | -1.1 | -1.8197
2013-12-05 19:00 |  | 8.2167 | 1020.091 | -1.2 | -3.2 | -1.528
2013-12-05 20:00 |  | 7.975 | 1020.091 | -2.3 | -1.6 | -0.9835
2013-12-05 21:00 |  | 8.0333 | 1021.104 | -0.9 | -2.7 | -0.6656
2013-12-05 22:00 |  | 7.65 | 1021.104 | -1.3 | -2.7 | -0.76644
2013-12-05 23:00 |  | 6.9417 | 1022.117 | 3.1 | 2.1 | -1.3838
2013-12-06 |  | 6.8583 | 1023.13 | -2.6 | 0.5 | -2.3018
2013-12-06 01:00 |  | 6.6 | 1023.13 | -3.2 | -3.2 | -1.5924
2013-12-06 02:00 |  | 6.3833 | 1023.13 | -2.2 | -4.9 | -0.63434
2013-12-06 03:00 |  | 6.2583 | 1024.143 | -4.4 | -3.9 | -1.2682
2013-12-06 04:00 |  | 5.6917 | 1024.143 | -2.9 | -3.7 | -1.4013
2013-12-06 05:00 |  | 5.4167 | 1024.143 | -2.7 | -3.5 | -2.0273
2013-12-06 06:00 |  | 5.15 | 1025.156 | -0.7 | -0.9 | -1.895
2013-12-06 07:00 |  | 5.1583 | 1025.156 | -1.1 | -3.3 | -0.75095
2013-12-06 08:00 |  | 5.0333 | 1026.169 | -0.2 | 1.5 | 0.032327
2013-12-06 09:00 |  | 5.6417 | 1026.169 | -1.1 | -0.6 | -0.95593
2013-12-06 10:00 |  | 6.4583 | 1026.169 | -1.3 | 0.8 | -1.7969
2013-12-06 11:00 |  | 7.6583 | 1026.169 | -2.3 | -1.9 | -0.93412
2013-12-06 12:00 |  | 8.05 | 1026.169 | -0.8 | -2.4 | -1.5259
2013-12-06 13:00 |  | 8.65 | 1026.169 | -0.7 | 0.1 | -2.2043
2013-12-06 14:00 |  | 8.7917 | 1026.169 | -1.3 | -0.5 | -1.7741
2013-12-06 15:00 |  | 8.8917 | 1026.169 | -3.9 | -0.6 | -1.7845
2013-12-06 16:00 |  | 9.4167 | 1027.182 | -0.4 | -1.2 | -2.1616
2013-12-06 17:00 |  | 10.05 | 1027.182 | -2 | -1.9 | -2.5516
2013-12-06 18:00 |  | 10.2 | 1027.182 | -4.8 | -2.6 | -2.7432
2013-12-06 19:00 |  | 9.9083 | 1026.169 | -5 | -3.6 | -3.1313
2013-12-06 20:00 |  | 10.0333 | 1026.169 | -7.5 | -4 | -4.2269
2013-12-06 21:00 |  | 9.925 | 1026.169 | -4.8 | -2.8 | -4.1143
2013-12-06 22:00 |  | 9.475 | 1026.169 | -4.5 | -4.4 | -3.7801
2013-12-06 23:00 |  | 9.2333 | 1026.169 | -3.7 | -0.9 | -4.319
2013-12-07 |  | 9.2667 | 1025.156 | -5.1 | -6.2 | -4.4201
2013-12-07 01:00 |  | 8.8667 | 1025.156 | -2.8 | -3.4 | -3.8192
2013-12-07 02:00 |  | 9.0167 | 1025.156 | -3 | -3.6 | -4.1615
2013-12-07 03:00 |  | 8.9 | 1025.156 | -5.2 | -3.7 | -4.1692
2013-12-07 04:00 |  | 8.9917 | 1025.156 | -5.1 | -1.5 | -3.6124
2013-12-07 05:00 |  | 8.85 | 1025.156 | -3.3 | -1.7 | -3.0271
2013-12-07 06:00 |  | 9.0833 | 1024.143 | -3.7 | -3.8 | -3.9978
2013-12-07 07:00 |  | 9.2583 | 1024.143 | -3.1 | -3.5 | -3.4346
2013-12-07 08:00 |  | 9.6333 | 1025.156 | -4.4 | 0 | -2.0393
2013-12-07 09:00 |  | 10.175 | 1025.156 | -4.2 | -2.3 | -2.9804
2013-12-07 10:00 |  | 10.6083 | 1024.143 | -2.9 | -0.2 | -2.7531
2013-12-07 11:00 |  | 11.1583 | 1024.143 | -2.4 | 0.6 | -3.1611
2013-12-07 12:00 |  | 11.325 | 1024.143 | -2 | -3.6 | -3.1526
2013-12-07 13:00 |  | 11.0583 | 1023.13 | -2.6 | -3.2 | -3.7531
2013-12-07 14:00 |  | 11.0917 | 1023.13 | -4 | -2 | -3.8013
2013-12-07 15:00 |  | 11.1167 | 1023.13 | -2 | -2 | -3.0909
2013-12-07 16:00 |  | 10.6333 | 1023.13 | -3.2 | -3.7 | -3.2283
2013-12-07 17:00 |  | 10.1667 | 1023.13 | -4.6 | -3.8 | -3.503
2013-12-07 18:00 |  | 10.3583 | 1023.13 | -3 | -5.4 | -3.2346
2013-12-07 19:00 |  | 10.2667 | 1023.13 | -0.8 | -4.2 | -2.1834
2013-12-07 20:00 |  | 10.2083 | 1023.13 | -1.1 | -3.2 | -3.2602
2013-12-07 21:00 |  | 10.1 | 1023.13 | -2.4 | -4.2 | -3.5964
2013-12-07 22:00 |  | 9.9833 | 1023.13 | -3.8 | -7.5 | -3.8782
2013-12-07 23:00 |  | 9.9417 | 1023.13 | -1.4 | -4.8 | -3.2711
2013-12-08 |  | 9.6833 | 1022.117 | -3.7 | -2.6 | -3.167
2013-12-08 01:00 |  | 9.075 | 1022.117 | -2.5 | -11 | -4.1788
2013-12-08 02:00 |  | 8.5667 | 1022.117 | -3.7 | -2.6 | -3.8301
2013-12-08 03:00 |  | 8.125 | 1022.117 | -2.5 | -1 | -2.8825
2013-12-08 04:00 |  | 7.8167 | 1022.117 | -3.7 | -0.9 | -2.9507
2013-12-08 05:00 |  | 8.0417 | 1022.117 | -3.4 | -3 | -2.687
2013-12-08 06:00 |  | 8.3083 | 1022.117 | -1.1 | -4.3 | -2.4608
2013-12-08 07:00 |  | 8.2583 | 1022.117 | -1.3 | -5.4 | -1.934
2013-12-08 08:00 |  | 8.425 | 1022.117 | -2.1 | -4.1 | -1.403
2013-12-08 09:00 |  | 8.9833 | 1023.13 | -0.3 | 0.2 | -1.8171
2013-12-08 10:00 |  | 10.0667 | 1022.117 | -2.3 | -1.6 | -2.3863
2013-12-08 11:00 |  | 11.8 | 1022.117 | -3.4 | -3.1 | -2.7438
2013-12-08 12:00 |  | 12.0417 | 1022.117 | -3.8 | -2.4 | -2.9357
2013-12-08 13:00 |  | 12.6417 | 1022.117 | -1.6 | -4.1 | -3.1103
2013-12-08 14:00 |  | 13.0083 | 1022.117 | -2.4 | 0.6 | -3.1109
2013-12-08 15:00 |  | 12.65 | 1022.117 | -3.3 | -1 | -2.8595
2013-12-08 16:00 |  | 12.0667 | 1022.117 | -3.3 | -4.5 | -2.3607
2013-12-08 17:00 |  | 11.7917 | 1022.117 | -1.5 | -3.2 | -1.851
2013-12-08 18:00 |  | 11.4917 | 1023.13 | -0.9 | -1.6 | -1.7168
2013-12-08 19:00 |  | 11.0667 | 1023.13 | -2.4 | -3.7 | -3.0953
2013-12-08 20:00 |  | 10.7667 | 1023.13 | -2.9 | -3 | -2.3019
2013-12-08 21:00 |  | 10.25 | 1023.13 | -1 | -4 | -1.9088
2013-12-08 22:00 |  | 10.075 | 1023.13 | 0 | -0.5 | -1.7687
2013-12-08 23:00 |  | 9.8833 | 1023.13 | -2.7 | -0.5 | -2.2014
2013-12-09 |  | 9.3833 | 1023.13 | -3.7 | -4.1 | -2.4503
2013-12-09 01:00 |  | 8.9083 | 1024.143 | -2 | -3 | -2.7775
2013-12-09 02:00 |  | 8.8333 | 1024.143 | -1.5 | -3.5 | -2.4855
2013-12-09 03:00 |  | 8.6833 | 1024.143 | -2.9 | -0.2 | -2.4509
2013-12-09 04:00 |  | 8.425 | 1025.156 | -1 | -3 | -2.0691
2013-12-09 05:00 |  | 8.4 | 1025.156 | 0.1 | -3 | -2.0194
2013-12-09 06:00 |  | 8.5583 | 1026.169 | -2.1 | -3.5 | -1.1352
2013-12-09 07:00 |  | 8.7833 | 1026.169 | -1.7 | -4.7 | -1.8487
2013-12-09 08:00 |  | 8.4583 | 1027.182 | -0.8 | -1.8 | -2.5548
2013-12-09 09:00 |  | 9.35 | 1027.182 | -2.4 | 0.6 | -1.4683
2013-12-09 10:00 |  | 10.2583 | 1027.182 | -2.1 | -2.2 | -2.7244
2013-12-09 11:00 |  | 11.4917 | 1027.182 | -1.7 | -2.4 | -2.9598
2013-12-09 12:00 |  | 12.3167 | 1027.182 | -2.1 | -2.7 | -3.8597
2013-12-09 13:00 |  | 13.0417 | 1027.182 | -4.2 | -4 | -2.9602
2013-12-09 14:00 |  | 12.9333 | 1027.182 | -3.2 | -4.7 | -3.1597
2013-12-09 15:00 |  | 12.3333 | 1027.182 | -3.7 | -4.7 | -3.8192
2013-12-09 16:00 |  | 12.1833 | 1027.182 | -3.1 | -6.5 | -3.6771
2013-12-09 17:00 |  | 11.5167 | 1028.195 | -2.7 | -3.5 | -3.4449
2013-12-09 18:00 |  | 10.7333 | 1028.195 | -3.3 | -5 | -3.9079
2013-12-09 19:00 |  | 10.35 | 1028.195 | -5.2 | -3.9 | -5.014
2013-12-09 20:00 |  | 9.8917 | 1028.195 | -4.9 | -7.2 | -4.5457
2013-12-09 21:00 |  | 9.3417 | 1028.195 | -5.1 | -8 | -4.709
2013-12-09 22:00 |  | 8.9667 | 1028.195 | -4.9 | -5.1 | -4.6881
2013-12-09 23:00 |  | 8.7 | 1028.195 | -4.6 | -4.4 | -4.7112
2013-12-10 |  | 8.1917 | 1028.195 | -7.7 | -4.5 | -4.8159
2013-12-10 01:00 |  | 7.7917 | 1028.195 | -5.5 | -7.5 | -5.086
2013-12-10 02:00 |  | 7.6167 | 1028.195 | -5.1 | -4.4 | -5.1814
2013-12-10 03:00 |  | 7.6 | 1028.195 | -5.9 | -4 | -5.3876
2013-12-10 04:00 |  | 7.3833 | 1028.195 | -4.9 | -6.7 | -4.1566
2013-12-10 05:00 |  | 7.2167 | 1028.195 | -8 | -5.2 | -4.9306
2013-12-10 06:00 |  | 7.15 | 1029.208 | -6.5 | -5.9 | -6.0147
2013-12-10 07:00 |  | 7.4917 | 1029.208 | -6.7 | -6.9 | -5.0089
2013-12-10 08:00 |  | 8.25 | 1029.208 | -7.1 | -5.3 | -4.2673
2013-12-10 09:00 |  | 9.2583 | 1030.221 | -4.7 | -5.4 | -4.386
2013-12-10 10:00 |  | 10.3083 | 1030.221 | -4.3 | -4.5 | -5.4572
2013-12-10 11:00 |  | 11.3833 | 1029.208 | -5.9 | -3.6 | -4.5734
2013-12-10 12:00 |  | 11.75 | 1029.208 | -4.1 | -4.6 | -5.4485
2013-12-10 13:00 |  | 11.8083 | 1029.208 | -3.3 | -2.7 | -4.9866
2013-12-10 14:00 |  | 11.525 | 1030.221 | -5.5 | -5.2 | -4.8442
2013-12-10 15:00 |  | 11.3917 | 1029.208 | -4.8 | -5.2 | -5.2154
2013-12-10 16:00 |  | 11.4333 | 1029.208 | -3.2 | -5.2 | -4.6137
2013-12-10 17:00 |  | 11.1667 | 1029.208 | -4 | -4.5 | -4.5417
2013-12-10 18:00 |  | 10.4917 | 1030.221 | -3.5 | -4.8 | -4.7384
2013-12-10 19:00 |  | 9.8167 | 1030.221 | -3.6 | -2.1 | -3.9371
2013-12-10 20:00 |  | 9.4417 | 1030.221 | -3.8 | -4.8 | -4.2692
2013-12-10 21:00 |  | 8.8833 | 1030.221 | -4 | -4 | -5.6829
2013-12-10 22:00 |  | 8.3 | 1030.221 | -4.6 | -4.2 | -4.1913
2013-12-10 23:00 |  | 7.8 | 1030.221 | -4.7 | -5.9 | -6.0513
2013-12-11 |  | 6.0333 | 1029.208 | -4.6 | -5.4 | -5.145
2013-12-11 01:00 |  | 4.0833 | 1029.208 | -3.5 | -4.4 | -5.0375
2013-12-11 02:00 |  | 3.2417 | 1029.208 | -6 | -7.3 | -5.5606
2013-12-11 03:00 |  | 3.3167 | 1029.208 | -5.5 | -7.8 | -6.741
2013-12-11 04:00 |  | 3.25 | 1028.195 | -5 | -6 | -6.3845
2013-12-11 05:00 |  | 3.2917 | 1028.195 | -4.7 | -2.6 | -7.215
2013-12-11 06:00 |  | 3.3583 | 1028.195 | -6.2 | -5.9 | -6.9459
2013-12-11 07:00 |  | 3.6 | 1028.195 | -7 | -5.1 | -6.7406
2013-12-11 08:00 |  | 3.5417 | 1029.208 | -7.3 | -7.4 | -6.3207
2013-12-11 09:00 |  | 4.0333 | 1029.208 | -7.9 | -7.8 | -6.861
2013-12-11 10:00 |  | 4.55 | 1028.195 | -7.7 | -6.6 | -6.6071
2013-12-11 11:00 |  | 6.15 | 1028.195 | -9.8 | -6.5 | -8.9546
2013-12-11 12:00 |  | 6.625 | 1028.195 | -7.1 | -7.2 | -8.5973
2013-12-11 13:00 |  | 5.9833 | 1027.182 | -5.8 | -8.7 | -7.1282
2013-12-11 14:00 |  | 5.6833 | 1026.169 | -8.9 | -4.7 | -8.9968
2013-12-11 15:00 |  | 5.25 | 1026.169 | -10.1 | -8.9 | -9.0315
2013-12-11 16:00 |  | 5.375 | 1026.169 | -8.9 | -10.6 | -8.2069
2013-12-11 17:00 |  | 6.2083 | 1026.169 | -9.5 | -11.1 | -7.6556
2013-12-11 18:00 |  | 7.6583 | 1026.169 | -7.4 | -10.7 | -8.8152
2013-12-11 19:00 |  | 6.9833 | 1025.156 | -7.3 | -9.3 | -5.7879
2013-12-11 20:00 |  | 6.05 | 1025.156 | -8.8 | -6.1 | -5.6538
2013-12-11 21:00 |  | 5.6917 | 1025.156 | -6.7 | -6.6 | -5.5701
2013-12-11 22:00 |  | 5.5333 | 1025.156 | -7.8 | -8.7 | -5.3451
2013-12-11 23:00 |  | 5.3083 | 1024.143 | -6.3 | -5 | -4.861
2013-12-12 |  | 5.2417 | 1024.143 | -7.4 | -10.2 | -5.7954
2013-12-12 01:00 |  | 6.8167 | 1024.143 | -7.1 | -8 | -5.063
2013-12-12 02:00 |  | 6.9583 | 1023.13 | -6 | -10 | -6.2145
2013-12-12 03:00 |  | 7.1333 | 1023.13 | -5.3 | -1.5 | -5.5049
2013-12-12 04:00 |  | 7.2833 | 1023.13 | -4.1 | -0.1 | -4.6034
2013-12-12 05:00 |  | 6.8833 | 1023.13 | -6.7 | -7.6 | -6.4384
2013-12-12 06:00 |  | 7.0083 | 1023.13 | -9 | -10.7 | -5.9902
2013-12-12 07:00 |  | 6.9333 | 1023.13 | -8.7 | -8.9 | -7.0228
2013-12-12 08:00 |  | 7.2833 | 1023.13 | -7.1 | -7.7 | -6.3155
2013-12-12 09:00 |  | 8.075 | 1022.117 | -6.9 | -6.6 | -5.057
2013-12-12 10:00 |  | 8.425 | 1022.117 | -10.2 | -7.5 | -8.3513
2013-12-12 11:00 |  | 9.3583 | 1022.117 | -9.8 | -8.4 | -7.3279
2013-12-12 12:00 |  | 10.475 | 1022.117 | -8.5 | -9.7 | -7.8125
2013-12-12 13:00 |  | 11.1833 | 1021.104 | -10.6 | -10 | -7.1891
2013-12-12 14:00 |  | 11.3083 | 1021.104 | -8.9 | -9.4 | -6.9879
2013-12-12 15:00 |  | 10.9083 | 1022.117 | -9.9 | -10.2 | -6.8788
2013-12-12 16:00 |  | 10.6583 | 1021.104 | -5.8 | -8.4 | -7.2919
2013-12-12 17:00 |  | 10.6417 | 1021.104 | -10 | -6.9 | -7.0505
2013-12-12 18:00 |  | 10.5 | 1021.104 | -7.6 | -8.4 | -7.1399
2013-12-12 19:00 |  | 10.475 | 1021.104 | -7.8 | -9.2 | -6.473
2013-12-12 20:00 |  | 10.4167 | 1021.104 | -8.1 | -8.8 | -6.8848
2013-12-12 21:00 |  | 10.5 | 1021.104 | -6.6 | -8.1 | -6.17
2013-12-12 22:00 |  | 10.875 | 1020.091 | -5.7 | -6.5 | -6.7572
2013-12-12 23:00 |  | 11.0667 | 1020.091 | -7.5 | -7 | -6.864
2013-12-13 |  | 11.375 | 1020.091 | -6.6 | -9.1 | -6.4798
2013-12-13 01:00 |  | 11.6167 | 1019.078 | -7.7 | -7.6 | -6.053
2013-12-13 02:00 |  | 11.95 | 1019.078 | -6.3 | -7.6 | -6.0046
2013-12-13 03:00 |  | 12.0333 | 1018.065 | -5.8 | -7.9 | -6.3727
2013-12-13 04:00 |  | 12.3333 | 1018.065 | -4.3 | -8.3 | -6.1198
2013-12-13 05:00 |  | 12.3667 | 1018.065 | -5.2 | -5.2 | -6.0467
2013-12-13 06:00 |  | 12.2583 | 1018.065 | -5.5 | -5.2 | -5.4511
2013-12-13 07:00 |  | 12.1583 | 1017.052 | -5.3 | -7 | -5.7536
2013-12-13 08:00 |  | 12.2667 | 1017.052 | -5.6 | -6.9 | -4.1691
2013-12-13 09:00 |  | 12.6667 | 1017.052 | -6.6 | -3.9 | -3.1671
2013-12-13 10:00 |  | 13.3417 | 1016.039 | -5.9 | -7.1 | -4.7133
2013-12-13 11:00 |  | 13.6333 | 1016.039 | -6.1 | -4.6 | -4.4603
2013-12-13 12:00 |  | 14.1333 | 1015.026 | -5.5 | -3.7 | -4.9043
2013-12-13 13:00 |  | 14.125 | 1015.026 | -5.9 | -4.9 | -4.0361
2013-12-13 14:00 |  | 13.9917 | 1015.026 | -4.7 | -3.9 | -4.4043
2013-12-13 15:00 |  | 13.4333 | 1014.013 | -2.5 | -5.5 | -3.3422
2013-12-13 16:00 |  | 13.1 | 1015.026 | -6 | -8 | -3.8191
2013-12-13 17:00 |  | 12.85 | 1015.026 | -2.8 | -2.9 | -2.7485
2013-12-13 18:00 |  | 12.15 | 1016.039 | -6 | -4.4 | -3.1121
2013-12-13 19:00 |  | 11.5083 | 1017.052 | -1.6 | -7.9 | -2.6455
2013-12-13 20:00 |  | 11.1 | 1017.052 | -3.1 | -3 | -2.3098
2013-12-13 21:00 |  | 10.45 | 1017.052 | -3.7 | -4 | -2.4944
2013-12-13 22:00 |  | 9.9667 | 1018.065 | -2.1 | -4.5 | -2.4531
2013-12-13 23:00 |  | 9.9167 | 1018.065 | -2.7 | -8.2 | -2.4028
2013-12-14 |  | 9.5 | 1019.078 | -2.6 | -3.8 | -1.5787
2013-12-14 01:00 |  | 8.7833 | 1016.4788 | -3 | -4 | -2.3275
2013-12-14 02:00 |  | 8.1417 | 1017.3535 | -4 | -4.7 | -2.1951
2013-12-14 03:00 |  | 7.7167 | 1018.0312 | -2.6 | -0.1 | -2.8295
2013-12-14 04:00 |  | 7.2417 | 1018.6885 | -2.5 | -3.9 | -2.4451
2013-12-14 05:00 |  | 6.7 | 1019.3551 | -2.9 | -4.4 | -1.9014
2013-12-14 06:00 |  | 6.6083 | 1019.4276 | -5 | -2.7 | -2.6172
2013-12-14 07:00 |  | 6.8417 | 1018.9144 | -0.5 | 1.7 | -0.87685
2013-12-14 08:00 |  | 7.6667 | 1020.1982 | 0.1 | -2 | -1.6685
2013-12-14 09:00 |  | 8.625 | 1023.13 | -1.2 | -0.5 | -1.57
2013-12-14 10:00 |  | 10.0417 | 1022.117 | -2.3 | -2 | -1.8658
2013-12-14 11:00 |  | 11.6583 | 1021.104 | -5.3 | 0.6 | -3.346
2013-12-14 12:00 |  | 12.4917 | 1020.091 | -6.5 | -3.7 | -4.286
2013-12-14 13:00 |  | 13.1 | 1019.078 | -6.3 | -5.3 | -4.7511
2013-12-14 14:00 |  | 13.0417 | 1018.065 | -6.6 | -6.7 | -4.6456
2013-12-14 15:00 |  | 12.8083 | 1017.052 | -5.1 | -5.7 | -4.6128
2013-12-14 16:00 |  | 12.325 | 1016.039 | -4.2 | -3 | -2.9027
2013-12-14 17:00 |  | 11.9417 | 1015.026 | -4.1 | -4 | -3.662
2013-12-14 18:00 |  | 11.9833 | 1015.026 | -5.1 | -2.2 | -2.7195
2013-12-14 19:00 |  | 12.425 | 1015.026 | -3.8 | -2.1 | -2.1912
2013-12-14 20:00 |  | 12.2167 | 1014.013 | -3.8 | -3.5 | -2.1855
2013-12-14 21:00 |  | 11.8583 | 1014.013 | -3.5 | -2.2 | -2.0676
2013-12-14 22:00 |  | 11.525 | 1014.013 | -0.7 | -1.5 | -0.50162
2013-12-14 23:00 |  | 11.0333 | 1014.013 | -3 | -3.2 | 0.21773
2013-12-15 |  | 11.0833 | 1015.026 | -2.8 | 1.6 | -1.5186
2013-12-15 01:00 |  | 11.4333 | 1016.039 | -4.1 | 1.1 | -1.8095
2013-12-15 02:00 |  | 11.95 | 1017.052 | -3.1 | -1.4 | -1.4683
2013-12-15 03:00 |  | 12.2583 | 1018.065 | -0.5 | -2 | -1.4163
2013-12-15 04:00 |  | 12.3917 | 1018.065 | -2.6 | -7.5 | -1.7347
2013-12-15 05:00 |  | 11.925 | 1019.078 | -4.3 | -5.6 | -2.0169
2013-12-15 06:00 |  | 11.2167 | 1019.078 | -2.3 | -4.3 | -3.6
2013-12-15 07:00 |  | 10.8333 | 1019.078 | -1 | -2.7 | -3.3193
2013-12-15 08:00 |  | 10.6917 | 1019.078 | -4.9 | -0.8 | -2.1763
2013-12-15 09:00 |  | 11.7167 | 1019.078 | -2.5 | -2 | -2.1158
2013-12-15 10:00 |  | 12.9833 | 1017.052 | -3.1 | -4.2 | -2.9276
2013-12-15 11:00 |  | 13.7833 | 1016.039 | -5.8 | -1 | -2.82
2013-12-15 12:00 |  | 13.5583 | 1015.026 | -1.9 | 2.6 | -1.3828
2013-12-15 13:00 |  | 13.05 | 1015.026 | -3.3 | -1.6 | -2.7578
2013-12-15 14:00 |  | 13.0667 | 1015.026 | -1.9 | -3.4 | -3.003
2013-12-15 15:00 |  | 13.3583 | 1015.026 | -4.9 | -1.2 | -2.5015
2013-12-15 16:00 |  | 13.8167 | 1014.013 | -4.5 | -7.1 | -2.5625
2013-12-15 17:00 |  | 13.3583 | 1014.013 | -6 | -3.2 | -3.187
2013-12-15 18:00 |  | 13.275 | 1014.013 | -5.2 | -4.1 | -3.3438
2013-12-15 19:00 |  | 13.3417 | 1013 | -5.7 | -5.5 | -3.5336
2013-12-15 20:00 |  | 13.1083 | 1013 | -4.6 | -5.3 | -3.1266
2013-12-15 21:00 |  | 13.175 | 1013 | -5.6 | -4.5 | -3.4441
2013-12-15 22:00 |  | 13.0333 | 1011.987 | -4.6 | -5.4 | -4.1948
2013-12-15 23:00 |  | 12.8583 | 1011.987 | -3.5 | -3.4 | -3.0661
2013-12-16 |  | 12.9083 | 1011.987 | -4.6 | -5.3 | -4.3784
2013-12-16 01:00 |  | 12.8833 | 1011.987 | -5 | -6.5 | -4.0031
2013-12-16 02:00 |  | 12.9583 | 1010.974 | -3.8 | -5.6 | -3.3353
2013-12-16 03:00 |  | 13.05 | 1010.974 | -5 | -3.3 | -3.0032
2013-12-16 04:00 |  | 12.8 | 1010.974 | -2.6 | -4.2 | -3.5587
2013-12-16 05:00 |  | 12.875 | 1010.974 | -4.6 | -5.4 | -2.978
2013-12-16 06:00 |  | 12.9917 | 1010.974 | -5.4 | -5.8 | -1.174
2013-12-16 07:00 |  | 12.9917 | 1010.974 | -3.3 | -2.7 | -2.463
2013-12-16 08:00 |  | 12.975 | 1010.974 | -3.1 | -4.3 | -1.4605
2013-12-16 09:00 |  | 12.85 | 1011.987 | -0.8 | -3.9 | -0.90928
2013-12-16 10:00 |  | 13.125 | 1010.1216 | -2.8 | -1.6 | -0.67735
2013-12-16 11:00 |  | 13.7 | 1011.987 | -2.4 | -6.1 | -1.6103
2013-12-16 12:00 |  | 14.2417 | 1013 | -0.6 | -0.3 | -2.1841
2013-12-16 13:00 |  | 14.5083 | 1014.013 | -3.1 | -6.5 | -2.1342
2013-12-16 14:00 |  | 14.6583 | 1014.013 | -1.3 | -3.5 | -1.2333
2013-12-16 15:00 |  | 14.4417 | 1016.039 | -3.6 | -5.3 | -2.2359
2013-12-16 16:00 |  | 12.4917 | 1017.052 | -1.9 | -1.6 | -1.4346
2013-12-16 17:00 |  | 11.675 | 1017.052 | -0.4 | -1.7 | -1.8539
2013-12-16 18:00 |  | 11.6667 | 1018.065 | -0.9 | -2.7 | -1.2682
2013-12-16 19:00 |  | 11.2 | 1018.065 | -2.7 | -3.1 | -1.2498
2013-12-16 20:00 |  | 10.6417 | 1019.078 | -1.8 | -2 | -2.6605
2013-12-16 21:00 |  | 9.9833 | 1019.078 | -2.7 | -5.3 | -2.5938
2013-12-16 22:00 |  | 8.9667 | 1019.078 | -3.4 | -6.9 | -1.7746
2013-12-16 23:00 |  | 8.0333 | 1020.091 | -4.8 | 2.4 | -2.0769
2013-12-17 |  | 7.1333 | 1020.091 | -3.6 | -1.7 | -3.504
2013-12-17 01:00 |  | 6.625 | 1021.104 | -3.7 | -1.1 | -1.9611
2013-12-17 02:00 |  | 5.8083 | 1021.104 | -0.6 | -4.2 | -0.79765
2013-12-17 03:00 |  | 5.525 | 1020.091 | -2.7 | -0.1 | -2.0423
2013-12-17 04:00 |  | 5.2833 | 1021.104 | -0.8 | -1.2 | -2.1611
2013-12-17 05:00 |  | 5.8833 | 1021.104 | -3 | -1.4 | -1.5176
2013-12-17 06:00 |  | 6.4583 | 1022.117 | 0.2 | -1.8 | -1.2822
2013-12-17 07:00 |  | 6.1667 | 1023.13 | -1.6 | -3.2 | -1.2399
2013-12-17 08:00 |  | 6.3167 | 1023.13 | -4.7 | 0.5 | -1.818
2013-12-17 09:00 |  | 6.9917 | 1024.143 | -4.3 | -3.1 | -2.0601
2013-12-17 10:00 |  | 7.4667 | 1023.13 | -3.5 | -4.4 | -2.7281
2013-12-17 11:00 |  | 7.4083 | 1023.13 | -4.4 | -2.3 | -3.1275
2013-12-17 12:00 |  | 8.4417 | 1022.117 | -4.3 | -2 | -4.4054
2013-12-17 13:00 |  | 8.4417 | 1021.104 | -4.5 | -5.6 | -3.8859
2013-12-17 14:00 |  | 7.9 | 1020.091 | -4.7 | -3.3 | -3.8953
2013-12-17 15:00 |  | 7.4 | 1020.091 | -3.1 | -3.9 | -3.5109
2013-12-17 16:00 |  | 7.7667 | 1020.091 | -6 | -5.8 | -4.3534
2013-12-17 17:00 |  | 7.975 | 1019.078 | -4.6 | -2.2 | -5.0288
2013-12-17 18:00 |  | 7.575 | 1018.065 | -2.9 | -2.7 | -3.6641
2013-12-17 19:00 |  | 7.7583 | 1017.052 | -3.9 | -3.5 | -5.3971
2013-12-17 20:00 |  | 8.4 | 1017.052 | -4.8 | -5.3 | -5.7549
2013-12-17 21:00 |  | 8.5 | 1016.039 | -6.7 | -6 | -5.1502
2013-12-17 22:00 |  | 8.8417 | 1015.026 | -8 | -7.9 | -6.255
2013-12-17 23:00 |  | 9.2083 | 1014.013 | -7.7 | -8.1 | -6.6565
2013-12-18 |  | 9.5333 | 1013 | -7.9 | -10.4 | -6.5597
2013-12-18 01:00 |  | 9.275 | 1013 | -7.5 | -10.4 | -6.7702
2013-12-18 02:00 |  | 8.525 | 1013 | -8.1 | -7.3 | -7.4473
2013-12-18 03:00 |  | 8.1417 | 1013 | -8.9 | -8.7 | -7.9706
2013-12-18 04:00 |  | 7.6417 | 1011.987 | -7.7 | -6.9 | -6.6209
2013-12-18 05:00 |  | 7.2833 | 1011.987 | -7.6 | -6 | -6.4645
2013-12-18 06:00 |  | 7.7667 | 1010.974 | -5.2 | -5 | -5.1435
2013-12-18 07:00 |  | 8.3583 | 1010.974 | -4.9 | -5.9 | -5.6022
2013-12-18 08:00 |  | 8.9417 | 1009.961 | -5.1 | -3.4 | -4.4955
2013-12-18 09:00 |  | 9.675 | 1009.961 | -3.1 | -2.1 | -4.3047
2013-12-18 10:00 |  | 10.7583 | 1007.935 | -3.4 | -4 | -4.4273
2013-12-18 11:00 |  | 11.5333 | 1006.922 | -6.7 | -4.3 | -4.644
2013-12-18 12:00 |  | 11.8417 | 1004.896 | -5.8 | -5.5 | -5.1262
2013-12-18 13:00 |  | 11.9333 | 1003.883 | -5.6 | -6.9 | -5.7295
2013-12-18 14:00 |  | 12.0417 | 1001.857 | -5.4 | -5.8 | -5.5336
2013-12-18 15:00 |  | 12 | 999.831 | -6 | -9.1 | -6.0049
2013-12-18 16:00 |  | 11.8667 | 998.818 | -7.4 | -7.4 | -5.9433
2013-12-18 17:00 |  | 11.8 | 995.779 | -9.2 | -8.4 | -6.4597
2013-12-18 18:00 |  | 11.6333 | 993.753 | -5.8 | -8.6 | -6.5878
2013-12-18 19:00 |  | 11.3083 | 991.727 | -5.5 | -6.1 | -5.9314
2013-12-18 20:00 |  | 10.4833 | 989.701 | -3.3 | -5.7 | -1.5771
2013-12-18 21:00 |  | 10.375 | 988.688 | -3.3 | -12.3 | -1.4017
2013-12-18 22:00 |  | 10.6833 | 988.688 | 0.5 | -3.8 | -1.5698
2013-12-18 23:00 |  | 10.5 | 989.701 | -3 | -3.4 | -1.829
2013-12-19 |  | 10.1833 | 990.714 | -0.3 | -4.1 | -1.7021
2013-12-19 01:00 |  | 10.0667 | 991.727 | -1.6 | -5 | -1.3007
2013-12-19 02:00 |  | 9.725 | 992.74 | 0.9 | -0.6 | -0.61851
2013-12-19 03:00 |  | 9.1083 | 993.753 | -2.1 | -1.9 | -0.20912
2013-12-19 04:00 |  | 8.7333 | 994.766 | -2.1 | -4.2 | -1.0256
2013-12-19 05:00 |  | 8.1833 | 995.779 | -3.1 | -3 | -0.4471
2013-12-19 06:00 |  | 7.9167 | 996.792 | -2 | -2.3 | -3.0842
2013-12-19 07:00 |  | 7.6833 | 997.805 | -2.1 | -3.8 | -0.32831
2013-12-19 08:00 |  | 7.3333 | 999.831 | -0.1 | 0.7 | -0.10973
2013-12-19 09:00 |  | 7.4083 | 1000.844 | -0.1 | -0.5 | 0.16622
2013-12-19 10:00 |  | 7.775 | 1000.844 | -0.2 | 1.3 | -0.51896
2013-12-19 11:00 |  | 8.6333 | 1000.844 | -1.1 | 1.4 | -1.0842
2013-12-19 12:00 |  | 9.4667 | 1001.857 | -2.2 | -1.2 | -0.52506
2013-12-19 13:00 |  | 9.8 | 1000.844 | -1.5 | -2.6 | -1.7119
2013-12-19 14:00 |  | 9.9917 | 1001.857 | 0.1 | -1 | -1.1235
2013-12-19 15:00 |  | 10.2833 | 1001.857 | -1.2 | -2.1 | -0.91857
2013-12-19 16:00 |  | 9.7 | 1001.857 | 1.8 |  | -0.78691
2013-12-19 17:00 |  | 9.5667 | 1001.857 | -1.6 | -2.5 | 0.015828
2013-12-19 18:00 |  | 9.4 | 1003.883 | -1.6 | -3 | -0.28893
2013-12-19 19:00 |  | 6.675 | 1003.883 | -1.1 | -1.5 | -0.58328
2013-12-19 20:00 |  | 6.4333 | 1004.896 | 0.5 | 2.2 | -1.504
2013-12-19 21:00 |  | 6.3917 | 1006.922 | -0.3 | 2 | -1.7178
2013-12-19 22:00 |  | 5.9833 | 1006.922 | 0.8 | -3.2 | -0.64116
2013-12-19 23:00 |  | 5.5 | 1007.935 | -0.9 | 0 | -0.7264
2013-12-20 |  | 5.1667 | 1008.948 | -2.6 | -3.6 | -0.76812
2013-12-20 01:00 |  | 5.125 | 1010.974 | -2.7 | -1.9 | 0.17506
2013-12-20 02:00 |  | 5.1083 | 1010.974 | -1.9 | 2.3 | 0.5255
2013-12-20 03:00 |  | 4.9917 | 1011.987 | 0.6 | 2.2 | -0.7929
2013-12-20 04:00 |  | 4.9 | 1013 | -0.3 | 3 | -0.21739
2013-12-20 05:00 |  | 4.8833 | 1014.013 | 1 | -1.3 | 1.0331
2013-12-20 06:00 |  | 5.1083 | 1015.026 | -0.6 | 2.3 | 0.44066
2013-12-20 07:00 |  | 5.4167 | 1016.039 | -3.1 | -1.9 | -0.39284
2013-12-20 08:00 |  | 5.725 | 1017.052 | 0.9 | -2.4 | -0.33445
2013-12-20 09:00 |  | 6.375 | 1018.065 | -1.3 | 2.3 | 1.0174
2013-12-20 10:00 |  | 7.4083 | 1019.078 | -0.2 | -1.5 | -1.4838
2013-12-20 11:00 |  | 8.6917 | 1018.065 | -1.9 | -1.5 | -1.6201
2013-12-20 12:00 |  | 9.8083 | 1019.078 | -2 | -2.2 | -1.8081
2013-12-20 13:00 |  | 10.5667 | 1018.065 | -3.5 | 0.1 | -2.8625
2013-12-20 14:00 |  | 11.0583 | 1018.065 | -2.2 | -1.2 | -2.7331
2013-12-20 15:00 |  | 10.8667 | 1018.065 | -4.1 | -0.3 | -2.87
2013-12-20 16:00 |  | 10.7083 | 1017.052 | -4.2 | -0.6 | -3.5015
2013-12-20 17:00 |  | 10.9833 | 1017.052 | -3.6 | -1.8 | -2.5992
2013-12-20 18:00 |  | 11.3833 | 1016.039 | -6 | 0.9 | -2.8846
2013-12-20 19:00 |  | 11.4 | 1016.039 | -3.8 | -3.2 | -2.927
2013-12-20 20:00 |  | 11.2167 | 1015.026 | -1.8 | -0.1 | -3.4131
2013-12-20 21:00 |  | 11.2 | 1014.013 | -1.8 | -3.2 | -2.8504
2013-12-20 22:00 |  | 11.5333 | 1014.013 | -1.8 | -1.6 | -2.837
2013-12-20 23:00 |  | 11.75 | 1014.013 | -3.7 | -5.5 | -1.2884
2013-12-21 |  | 11.4167 | 1013 | 0.3 | -3.8 | -2.009
2013-12-21 01:00 |  | 10.4417 | 1013 | -1.8 | 0.6 | -1.5844
2013-12-21 02:00 |  | 10.3917 | 1011.987 | -3.7 | -0.4 | -2.296
2013-12-21 03:00 |  | 10.6333 | 1013 | -4.4 | -1.3 | -2.8496
2013-12-21 04:00 |  | 10.6833 | 1011.987 | -3.6 | -1 | -2.5753
2013-12-21 05:00 |  | 10.6833 | 1011.987 | -5.6 | -3 | -3.1755
2013-12-21 06:00 |  | 10.8417 | 1010.974 | -3 | 1.3 | -2.5429
2013-12-21 07:00 |  | 11.1167 | 1010.974 | -5.4 | -3.9 | -3.4515
2013-12-21 08:00 |  | 11.575 | 1010.974 | -4.6 | -3.6 | -2.3011
2013-12-21 09:00 |  | 12.2167 | 1010.974 | -1.4 | -2.2 | -1.9095
2013-12-21 10:00 |  | 12.325 | 1009.961 | -4 | -2 | -3.3438
2013-12-21 11:00 |  | 12.3833 | 1008.948 | -5.3 | -4.5 | -3.2606
2013-12-21 12:00 |  | 11.7417 | 1007.935 | -2.8 | -3.3 | -3.695
2013-12-21 13:00 |  | 11.6583 | 1006.922 | -5.3 | -3.2 | -4.0426
2013-12-21 14:00 |  | 11.8083 | 1005.909 | -5.2 | -3.9 | -4.8291
2013-12-21 15:00 |  | 11.8583 | 1003.883 | -6.6 | -5.3 | -4.6267
2013-12-21 16:00 |  | 12.0583 | 1002.87 | -4.2 | -1.3 | -5.3445
2013-12-21 17:00 |  | 12.15 | 1001.857 | -5.8 | -1.2 | -3.7273
2013-12-21 18:00 |  | 12.15 | 1002.87 | 1.3 | -2.8 | -0.63574
2013-12-21 19:00 |  | 12.525 | 1003.883 | -1.2 | -0.5 | -0.94972
2013-12-21 20:00 |  | 12.775 | 1004.896 | -1.5 | -0.6 | -1.284
2013-12-21 21:00 |  | 10.6083 | 1004.896 | -1.3 | -1.1 | -0.96918
2013-12-21 22:00 |  | 10.5667 | 1005.909 | -1.1 | 1.7 | -1.4177
2013-12-21 23:00 |  | 10.2167 | 1006.922 | -2.8 | -3.8 | -2.2205
2013-12-22 |  | 9.35 | 1006.922 | -2.7 | -1.2 | -2.2856
2013-12-22 01:00 |  | 9.0333 | 1006.922 | -3.1 | -0.6 | -2.0903
2013-12-22 02:00 |  | 9.1417 | 1006.922 | -1.6 | -2.1 | -2.7534
2013-12-22 03:00 |  | 9.15 | 1005.909 | -1.5 | -1.1 | -2.9095
2013-12-22 04:00 |  | 9.1917 | 1005.909 | -3.2 | -3.1 | -2.6411
2013-12-22 05:00 |  | 9.4583 | 1003.883 | -1.4 | -1.5 | -3.17
2013-12-22 06:00 |  | 10.2083 | 1002.87 | -2.5 | -0.9 | -2.3715
2013-12-22 07:00 |  | 10.7 | 1003.883 | -2.5 | -0.2 | -1.2819
2013-12-22 08:00 |  | 10.7167 | 1004.896 | -0.7 | -0.1 | -2.0931
2013-12-22 09:00 |  | 10.3917 | 1004.896 | -0.6 | -0.1 | -1.4182
2013-12-22 10:00 |  | 10.6167 | 1004.896 | -2.8 | -2.1 | -1.5716
2013-12-22 11:00 |  | 11.1417 | 1004.896 | -3.2 | -0.2 | -1.9852
2013-12-22 12:00 |  | 11.525 | 1004.896 | -0.1 | -2.2 | -2.2872
2013-12-22 13:00 |  | 11.3333 | 1005.909 | -1 | -0.9 | -1.635
2013-12-22 14:00 |  | 11.125 | 1005.909 | -1.5 | 1.5 | -0.57617
2013-12-22 15:00 |  | 10.75 | 1005.909 | -2 | -2.2 | -0.6656
2013-12-22 16:00 |  | 10.0667 | 1006.922 | -1.3 | -0.6 | -1.5941
2013-12-22 17:00 |  | 9.0833 | 1007.935 | 0 | 0.1 | -0.79251
2013-12-22 18:00 |  | 8.425 | 1008.948 | 0.1 | -3.3 | -0.97673
2013-12-22 19:00 |  | 8.5833 | 1008.948 | -0.9 | 0.8 | -0.24843
2013-12-22 20:00 |  | 8.0583 | 1008.948 | -2.3 | -0.8 | -0.96655
2013-12-22 21:00 |  | 7.5833 | 1009.961 | -3 | -1.2 | -1.3002
2013-12-22 22:00 |  | 7.1083 | 1009.961 | -3 | 0.2 | -1.7168
2013-12-22 23:00 |  | 6.65 | 1009.961 | -2.4 | -2.8 | -1.5011
2013-12-23 |  | 6.825 | 1009.961 | -2.1 | -1 | -2.5427
2013-12-23 01:00 |  | 7.1667 | 1009.961 | -3.1 | -1.2 | -1.8848
2013-12-23 02:00 |  | 7.4 | 1008.948 | -2.1 | -7.3 | -2.0687
2013-12-23 03:00 |  | 7.6083 | 1007.935 | -2.9 | -4.5 | -2.9857
2013-12-23 04:00 |  | 7.825 | 1006.922 | -3.2 | -4.3 | -3.5768
2013-12-23 05:00 |  | 8.1667 | 1005.909 | -2.5 | -3.9 | -3.6771
2013-12-23 06:00 |  | 8.925 | 1003.883 | -5.8 | -6.5 | -4.5852
2013-12-23 07:00 |  | 9.9083 | 1002.87 | -5.6 | -3.7 | -4.2145
2013-12-23 08:00 |  | 10.625 | 1000.844 | -4.7 | -2 | -5.8451
2013-12-23 09:00 |  | 11.15 | 998.818 | -3.2 | -5.2 | -6.0624
2013-12-23 10:00 |  | 11.85 | 995.779 | -9.8 | -6 | -5.4696
2013-12-23 11:00 |  | 11.7667 | 993.753 | -9.2 | -4.4 | -5.8937
2013-12-23 12:00 |  | 11.3833 | 990.714 | -7 | -6.8 | -6.0441
2013-12-23 13:00 |  | 11.3917 | 987.675 | -7.2 | -5 | -5.2445
2013-12-23 14:00 |  | 11.675 | 985.649 | -3.2 | -6.1 | -3.0255
2013-12-23 15:00 |  | 11.8917 | 983.623 | -4.8 | 0.9 | -4.2361
2013-12-23 16:00 |  | 11.775 | 982.61 | -5.2 | -3 | -3.308
2013-12-23 17:00 |  | 11.8917 | 982.61 | -3 | -1.7 | -3.6343
2013-12-23 18:00 |  | 11.8917 | 981.597 | -4.3 | -3.3 | -4.0029
2013-12-23 19:00 |  | 11.9333 | 980.584 | -5.4 | -6.5 | -5.3593
2013-12-23 20:00 |  | 12.0583 | 978.558 | -8.3 | -3.9 | -5.969
2013-12-23 21:00 |  | 12.2333 | 976.532 | -6.8 | -7.1 | -6.4973
2013-12-23 22:00 |  | 12.1833 | 974.506 | -8.8 | -7.5 | -6.476
2013-12-23 23:00 |  | 12.1833 | 972.48 | -5.1 | -5.6 | -4.9941
2013-12-24 |  | 11.95 | 970.454 | -2.8 | -5.2 | -3.4037
2013-12-24 01:00 |  | 11.9083 | 970.454 | -5.9 | -1.5 | -3.1862
2013-12-24 02:00 |  | 11.75 | 971.467 | -0.1 | 1.3 | -2.4081
2013-12-24 03:00 |  | 11.4 | 972.48 | -6.9 | -3.6 | -2.2562
2013-12-24 04:00 |  | 10.4083 | 974.506 | -3.7 | 3.2 | -2.753
2013-12-24 05:00 |  | 9.15 | 974.506 | -4.1 | 1.6 | -2.9363
2013-12-24 06:00 |  | 9.2583 | 975.519 | -2 | 0.1 | -0.79262
2013-12-24 07:00 |  | 9.15 | 974.506 | -3.4 | -1.8 | -2.3681
2013-12-24 08:00 |  | 9.6417 | 975.519 | 0.9 | -0.5 | -1.3586
2013-12-24 09:00 |  | 10.4833 | 976.532 | -3.3 | 3.5 | -1.2348
2013-12-24 10:00 |  | 10.8667 | 976.532 | 0.8 | 3.7 | -0.72109
2013-12-24 11:00 |  | 11.075 | 976.532 | -1.1 | 0.7 | -1.6612
2013-12-24 12:00 |  | 9.4417 | 976.532 | -2.7 | -1.4 | -2.651
2013-12-24 13:00 |  | 8.9667 | 976.532 | -2 | -1.6 | -2.4298
2013-12-24 14:00 |  | 8.4833 | 977.545 | -0.6 | -1.4 | -2.1116
2013-12-24 15:00 |  | 8.4917 | 977.545 | -3 | -1 | -1.9474
2013-12-24 16:00 |  | 8.45 | 977.545 | -3.5 | 0.2 | -1.2091
2013-12-24 17:00 |  | 8.425 | 978.558 | -1.4 | -0.6 | -1.4662
2013-12-24 18:00 |  | 8.6083 | 978.558 | -2.2 | -1.1 | -1.9271
2013-12-24 19:00 |  | 8.6917 | 978.558 | -2.6 | 0 | -1.4769
2013-12-24 20:00 |  | 8.9833 | 977.545 | -1.2 | -1.3 | -1.4772
2013-12-24 21:00 |  | 8.3167 | 978.558 | -1.8 | -1.2 | -1.3996
2013-12-24 22:00 |  | 7.2917 | 978.558 | 0 | -1.3 | -0.74838
2013-12-24 23:00 |  | 6.6 | 977.545 | -0.9 | -2 | -2.1524
2013-12-25 |  | 6.4333 | 977.545 | -4.1 | -0.5 | -2.1861
2013-12-25 01:00 |  | 5.975 | 977.545 | -2.2 | 1 | -1.4093
2013-12-25 02:00 |  | 5.7833 | 977.545 | -1.6 | -3.4 | -0.95956
2013-12-25 03:00 |  | 5.725 | 978.558 | -1.9 | -1.8 | -1.927
2013-12-25 04:00 |  | 5.5583 | 978.558 | -1 | -0.2 | -1.2921
2013-12-25 05:00 |  | 5.6333 | 979.571 | -0.9 | 2 | -0.51762
2013-12-25 06:00 |  | 6.0333 | 979.571 | -0.7 | -4.2 | -0.79256
2013-12-25 07:00 |  | 6.475 | 980.584 | 0.5 | -5.1 | -0.39211
2013-12-25 08:00 |  | 6.225 | 981.597 | -0.1 | -0.1 | -0.6929
2013-12-25 09:00 |  | 6.6083 | 982.61 | -0.4 | 0.9 | 0.29211
2013-12-25 10:00 |  | 7.625 | 982.61 | 0 | 0.8 | -0.93154
2013-12-25 11:00 |  | 7.9833 | 982.61 | 0.1 | -3.1 | -0.98977
2013-12-25 12:00 |  | 8.6333 | 982.61 | -0.8 | -2 | -1.6141
2013-12-25 13:00 |  | 8.5 | 982.61 | -2 | 1.7 | -1.4748
2013-12-25 14:00 |  | 8.4167 | 983.623 | -2.8 | -0.6 | -0.34922
2013-12-25 15:00 |  | 8.05 | 984.636 | -3.5 | -1.4 | -0.50062
2013-12-25 16:00 |  | 8.0333 | 984.636 | -2 | 0.1 | -0.95968
2013-12-25 17:00 |  | 8.2 | 985.649 | -3 | -1.9 | -1.6014
2013-12-25 18:00 |  | 7.725 | 985.649 | -1.5 | -1.2 | -1.4592
2013-12-25 19:00 |  | 7.575 | 985.649 | -2.5 | -1.3 | -1.477
2013-12-25 20:00 |  | 7.5 | 986.662 | -2 | -1.4 | -2.1019
2013-12-25 21:00 |  | 7.3083 | 986.662 | -1.6 | 0 | -1.3442
2013-12-25 22:00 |  | 6.3333 | 986.662 | -2.1 | -1.5 | -1.9935
2013-12-25 23:00 |  | 6.8417 | 986.662 | -2.2 | -1 | -2.0838
2013-12-26 |  | 6.35 | 986.662 | -1.7 | -2.7 | -2.4598
2013-12-26 01:00 |  | 6.3417 | 987.675 | -1 | -1.4 | -2.2851
2013-12-26 02:00 |  | 6.7667 | 988.688 | -2.2 | -1.7 | -1.518
2013-12-26 03:00 |  | 7.0083 | 988.688 | -2.9 | -3 | -2.0435
2013-12-26 04:00 |  | 6.275 | 989.701 | -3.7 | -1.9 | -2.1186
2013-12-26 05:00 |  | 5.8333 | 990.714 | -2.7 | -1.2 | -2.0773
2013-12-26 06:00 |  | 5.675 | 991.727 | -3.3 | -1.6 | -2.0424
2013-12-26 07:00 |  | 5.6167 | 992.74 | -0.7 | -2 | -2.3003
2013-12-26 08:00 |  | 6.0333 | 992.74 | -2.2 | -0.7 | -2.2356
2013-12-26 09:00 |  | 5.9917 | 993.753 | -1.2 | -1.9 | -0.80822
2013-12-26 10:00 |  | 6.2167 | 994.766 | 0.3 | -3 | -1.9554
2013-12-26 11:00 |  | 5.5167 | 994.766 | -2.8 | -3.6 | -2.654
2013-12-26 12:00 |  | 5.6083 | 994.766 | -1.6 | -2.1 | -1.8566
2013-12-26 13:00 |  | 6.0917 | 995.779 | -2 | -2.3 | -3.224
2013-12-26 14:00 |  | 6.2833 | 995.779 | -0.3 | -5 | -3.3842
2013-12-26 15:00 |  | 6.1417 | 995.779 | -1.1 | -2.8 | -2.4591
2013-12-26 16:00 |  | 6.3333 | 996.792 | -3.7 | -4.6 | -3.343
2013-12-26 17:00 |  | 7.075 | 996.792 | -4.9 | -2.9 | -4.3029
2013-12-26 18:00 |  | 7.225 | 995.779 | -4.8 | -2.9 | -5.5768
2013-12-26 19:00 |  | 7.1417 | 994.766 | -3.1 | -0.8 | -5.237
2013-12-26 20:00 |  | 7.4083 | 992.74 | -3.6 | -5.1 | -5.795
2013-12-26 21:00 |  | 7.9917 | 991.727 | -7.3 | -7.6 | -6.7201
2013-12-26 22:00 |  | 8.7917 | 989.701 | -8 | -7.8 | -7.7456
2013-12-26 23:00 |  | 8.975 | 986.662 | -4.5 | -7.1 | -6.8477
2013-12-27 |  | 8.95 | 983.623 | -6.8 | -5.4 | -6.9967
2013-12-27 01:00 |  | 9.1333 | 981.597 | -3.3 | -5.3 | -5.1238
2013-12-27 02:00 |  | 9.8083 | 979.571 | 1 | -6.5 | -3.8
2013-12-27 03:00 |  | 10.3667 | 977.545 | -4.3 | -3.1 | -4.7035
2013-12-27 04:00 |  | 11.375 | 978.558 | -6.9 | -2.2 | -4.5266
2013-12-27 05:00 |  | 10.9917 | 978.558 | -4.4 | 2.6 | -4.247
2013-12-27 06:00 |  | 10.7667 | 978.558 | -6.6 | -1 | -3.6016
2013-12-27 07:00 |  | 11.5583 | 978.558 | -0.6 | -2.1 | -2.5295
2013-12-27 08:00 |  | 11.7083 | 979.571 | -2.1 | 1 | -2.037
2013-12-27 09:00 |  | 11.5167 | 980.584 | -2.1 | 3.6 | -0.040828
2013-12-27 10:00 |  | 11.5 | 980.584 | 1.8 | 2.1 | -0.16611
2013-12-27 11:00 |  | 11.4667 | 981.597 | -2 | 0 | -1.7031
2013-12-27 12:00 |  | 10.4833 | 981.597 | -0.4 | -4.7 | -1.9848
2013-12-27 13:00 |  | 10.675 | 982.61 | -1.2 | 1.7 | -1.2418
2013-12-27 14:00 |  | 10.8167 | 982.61 | 0.1 | 4 | -1.1017
2013-12-27 15:00 |  | 10.575 | 983.623 | -2.7 | -1.6 | -0.1901
2013-12-27 16:00 |  | 10.375 | 983.623 | 1.3 | -1.5 | -0.84161
2013-12-27 17:00 |  | 10.05 | 984.636 | 0.4 | 1.2 | -1.7026
2013-12-27 18:00 |  | 9.95 | 985.649 | -1.7 | 1.5 | -0.8604
2013-12-27 19:00 |  | 9.8583 | 986.662 | -1.7 | 3.6 | -1.0754
2013-12-27 20:00 |  | 9.6417 | 986.662 | -2.8 | -1 | -1.5
2013-12-27 21:00 |  | 9.3083 | 986.662 | -2.3 | -2 | -1.1847
2013-12-27 22:00 |  | 9.3333 | 987.675 | -3.1 | 1.3 | -1.3935
2013-12-27 23:00 |  | 8.875 | 987.675 | -0.8 | -1.5 | -0.81795
2013-12-28 |  | 8.375 | 987.675 | -1.7 | -1.3 | -2.1605
2013-12-28 01:00 |  | 7.9833 | 988.688 | -2 | -1.9 | -1.643
2013-12-28 02:00 |  | 7.6583 | 988.688 | -0.1 | 1.6 | -1.4597
2013-12-28 03:00 |  | 7.3083 | 988.688 | -0.9 | -0.5 | -1.4767
2013-12-28 04:00 |  | 7.1167 | 989.701 | -0.1 | -0.2 | -0.82645
2013-12-28 05:00 |  | 6.7 | 990.714 | -1.1 | -2.6 | -1.4418
2013-12-28 06:00 |  | 6.6417 | 990.714 | 0.1 | -0.6 | -1.1934
2013-12-28 07:00 |  | 6.7583 | 991.727 | -0.1 | 2.5 | -0.66661
2013-12-28 08:00 |  | 6.8167 | 993.753 | 1.6 | 1.1 | 0.21633
2013-12-28 09:00 |  | 7.4 | 994.766 | 1.5 | 2.3 | 0.016667
2013-12-28 10:00 |  | 8.125 | 994.766 | 0.7 | -0.7 | -1.2192
2013-12-28 11:00 |  | 8.6583 | 994.766 | 1.6 | 1.4 | -0.50106
2013-12-28 12:00 |  | 9.2167 | 995.779 | -0.4 | -1.7 | -0.98233
2013-12-28 13:00 |  | 9.65 | 995.779 | -1.8 | -2.7 | -1.6195
2013-12-28 14:00 |  | 9.6583 | 995.779 | -0.6 | 0.2 | -0.80073
2013-12-28 15:00 |  | 9.425 | 996.792 | -0.3 | -1.1 | -0.87455
2013-12-28 16:00 |  | 8.8917 | 997.805 | 0 | 1.6 | -1.2853
2013-12-28 17:00 |  | 8.5833 | 998.818 | -2.9 | -0.1 | -1.766
2013-12-28 18:00 |  | 8.2833 | 999.831 | -1.8 | -1.1 | -1.2672
2013-12-28 19:00 |  | 7.9417 | 1000.844 | 0.2 | -1.6 | -1.6012
2013-12-28 20:00 |  | 7.6333 | 1001.857 | -2.2 | 1 | -2.2356
2013-12-28 21:00 |  | 6.9583 | 1002.87 | -1.5 | -0.5 | -1.5592
2013-12-28 22:00 |  | 6.2917 | 1002.87 | -0.4 | -3.6 | -1.7763
2013-12-28 23:00 |  | 5.8917 | 1003.883 | 0.5 | -1.4 | -2.2761
2013-12-29 |  | 5.275 | 1004.896 | -0.5 | -3.1 | -3.0415
2013-12-29 01:00 |  | 4.7833 | 1005.909 | -1 | -1.2 | -2.1587
2013-12-29 02:00 |  | 4.6083 | 1006.922 | -1.7 | -1.1 | -2.6517
2013-12-29 03:00 |  | 4.4917 | 1006.922 | -2 | -0.2 | -1.7181
2013-12-29 04:00 |  | 4.125 | 1007.935 | 2 | -2.5 | -1.5093
2013-12-29 05:00 |  | 3.8667 | 1008.948 | -2.1 | -2.3 | -1.7427
2013-12-29 06:00 |  | 3.8667 | 1009.961 | -1.7 | -2.3 | -1.3841
2013-12-29 07:00 |  | 3.7083 | 1010.974 | -1.5 | 0.8 | -1.0411
2013-12-29 08:00 |  | 3.7917 | 1013 | 0 | -2 | -1.3249
2013-12-29 09:00 |  | 4.325 | 1013 | -0.7 | -3.6 | -0.73322
2013-12-29 10:00 |  | 5.25 | 1014.013 | 1.6 | -0.7 | -0.84167
2013-12-29 11:00 |  | 6.3083 | 1014.013 | -0.7 | -2.2 | -2.5978
2013-12-29 12:00 |  | 7.4917 | 1015.026 | 0 | -3.2 | -1.3483
2013-12-29 13:00 |  | 8.2667 | 1015.026 | -0.6 | -2.3 | -3.0052
2013-12-29 14:00 |  | 8.7583 | 1016.039 | -1.9 | -1.5 | -2.8037
2013-12-29 15:00 |  | 8.5833 | 1016.039 | -1.7 | -2.5 | -2.431
2013-12-29 16:00 |  | 8.1667 | 1016.039 | -1.9 | -1.8 | -2.967
2013-12-29 17:00 |  | 7.8417 | 1016.039 | -1.7 | -1.3 | -3.5611
2013-12-29 18:00 |  | 7.7667 | 1016.039 | -3.1 | -5.9 | -4.0951
2013-12-29 19:00 |  | 8.075 | 1016.039 | -3.9 | -2.5 | -3.0771
2013-12-29 20:00 |  | 8.3833 | 1015.026 | -3.6 | -3.4 | -3.8785
2013-12-29 21:00 |  | 8.4167 | 1014.013 | -3.1 | -1.8 | -3.603
2013-12-29 22:00 |  | 8.575 | 1014.013 | -5.3 | -2.1 | -3.5239
2013-12-29 23:00 |  | 9.1167 | 1013 | -2.9 | -1.9 | -3.1408
2013-12-30 |  | 9.3667 | 1011.987 | -3.8 | -3.2 | -4.1534
2013-12-30 01:00 |  | 9.8667 | 1010.974 | -4.3 | -4.5 | -3.9839
2013-12-30 02:00 |  | 10.125 | 1009.961 | -3.4 | -4.3 | -3.4068
2013-12-30 03:00 |  | 10.4417 | 1008.948 | -4.4 | -1.7 | -5.1311
2013-12-30 04:00 |  | 10.4833 | 1007.935 | -5.5 | -3.1 | -4.1182
2013-12-30 05:00 |  | 10.55 | 1006.922 | -5.6 | -3.4 | -4.3862
2013-12-30 06:00 |  | 11.1083 | 1005.909 | -5.5 | -5.5 | -4.9185
2013-12-30 07:00 |  | 11.5583 | 1004.896 | -7 | -2.7 | -4.8342
2013-12-30 08:00 |  | 11.5417 | 1003.883 | -7.1 | -5.1 | -5.9139
2013-12-30 09:00 |  | 11.4667 | 1002.87 | -7 | -2.1 | -5.1
2013-12-30 10:00 |  | 11.1583 | 1000.844 | -5.3 | -9.9 | -4.5216
2013-12-30 11:00 |  | 10.7 | 1000.844 | 0.2 | 1.5 | -2.1697
2013-12-30 12:00 |  | 10.7333 | 1001.857 | -4 | 0.8 | -1.6126
2013-12-30 13:00 |  | 10.9167 | 1002.87 | -1.3 | -0.7 | -1.2029
2013-12-30 14:00 |  | 10.6167 | 1004.896 | -1.8 | 1.6 | -0.57584
2013-12-30 15:00 |  | 10.4917 | 1006.922 | 0.7 | -1.4 | -0.98098
2013-12-30 16:00 |  | 10.1417 | 1007.935 | -1.8 | -0.3 | -1.2337
2013-12-30 17:00 |  | 9.725 | 1007.935 | -1.9 | -1 | -2.5197
2013-12-30 18:00 |  | 9.6167 | 1008.948 | -2.6 | -1.6 | -2.0529
2013-12-30 19:00 |  | 9.3417 | 1009.961 | -4.4 | -0.8 | -2.1153
2013-12-30 20:00 |  | 9.2167 | 1009.961 | -1.4 | -3.3 | -2.9178
2013-12-30 21:00 |  | 9.0583 | 1009.961 | -3.5 | -1.4 | -2.4089
2013-12-30 22:00 |  | 8.65 | 1009.961 | -3.5 | -4.2 | -3.4108
2013-12-30 23:00 |  | 8.975 | 1008.948 | -2.3 | 0.5 | -3.8697
2013-12-31 |  | 9.1917 | 1007.935 | -3.6 | -3.5 | -4.4199
2013-12-31 01:00 |  | 9.6 | 1006.922 | -5.1 | -2 | -3.532
2013-12-31 02:00 |  | 10.25 | 1005.909 | -3.9 | -0.9 | -3.5761
2013-12-31 03:00 |  | 10.7083 | 1004.896 | -5.5 | -3.5 | -4.5636
2013-12-31 04:00 |  | 10.6 | 1002.87 | -5.1 | -3.1 | -4.8727
2013-12-31 05:00 |  | 10.475 | 1001.857 | -4.3 | -1.6 | -4.6455
2013-12-31 06:00 |  | 10.5917 | 1000.844 | -5.7 | -3.7 | -4.8
2013-12-31 07:00 |  | 11.3667 | 1000.844 | -5.9 | -2.5 | -4.7727
2013-12-31 08:00 |  | 11.7 | 999.831 | -3.7 | -4.6 | -3.4091
2013-12-31 09:00 |  | 12 | 998.818 | -2.7 | -2.2 | -3.1182
2013-12-31 10:00 |  | 12.2167 | 998.818 | 0.3 | -4.9 | -2.8545
2013-12-31 11:00 |  | 12.425 | 998.818 | -3.5 | -5.6 | -3.5545
2013-12-31 12:00 |  | 10.2833 | 998.818 | -2.7 | -3.1 | -2.4727
2013-12-31 13:00 |  | 9.025 | 998.818 | -1.9 | -1.3 | -3
2013-12-31 14:00 |  | 8.75 | 998.818 | -2 | 2.2 | -2.5091
2013-12-31 15:00 |  | 8.4917 | 999.831 | -2.6 | -2.6 | -3.4273
2013-12-31 16:00 |  | 8.1 | 999.831 | -3.6 | -1.9 | -3.0545
2013-12-31 17:00 |  | 7.95 | 999.831 | -3.6 | -3.1 | -2.8364
2013-12-31 18:00 |  | 8.4417 | 999.831 | -3.8 | -2.3 | -3.2545
2013-12-31 19:00 |  | 8.4917 | 999.831 | -4.7 | -2.1 | -3.0909
2013-12-31 20:00 |  | 8.275 | 999.831 | -3.1 | -1.5 | -3.3727
2013-12-31 21:00 |  | 8.1333 | 999.831 | -0.2 | -3.7 | -2.9364
2013-12-31 22:00 |  | 8.6083 | 999.831 | -2.6 | -1 | -2.5273
2013-12-31 23:00 |  | 9.3333 | 998.818 | -0.7 | -1.9 | -2.7909
2014-01-01 |  | 8.55 | 998.818 | -3 | -1.1 | -2.4636
2014-01-01 01:00 |  | 8.1667 | 998.818 | -2.9 | -2.4 | -2.0364
2014-01-01 02:00 |  | 7.8833 | 998.818 | -0.6 | -1.7 | -3.0909
2014-01-01 03:00 |  | 8.2333 | 997.805 | -0.6 | -0.6 | -2.9
2014-01-01 04:00 |  | 8.4167 | 997.805 | -3.8 | -3.3 | -4.2636
2014-01-01 05:00 |  | 8.625 | 996.792 | -3 | -2.1 | -4.3818
2014-01-01 06:00 |  | 9.4167 | 995.779 | -2.9 | -6 | -4.2455
2014-01-01 07:00 |  | 10.1583 | 995.779 | -1.6 | -0.2 | -4.6364
2014-01-01 08:00 |  | 10.475 | 994.766 | -3.6 | -4.2 | -3.8
2014-01-01 09:00 |  | 10.4583 | 993.753 | -5.8 | -6.6 | -5
2014-01-01 10:00 |  | 10.1583 | 990.714 | -4.9 | -6.4 | -6.2818
2014-01-01 11:00 |  | 9.4 | 988.688 | -7.2 | -5 | -6.2727
2014-01-01 12:00 |  | 9.65 | 986.662 | -7.3 | -2.7 | -5.3091
2014-01-01 13:00 |  | 9.9917 | 983.3132 | -5.2 | -2.6 | -4.3182
2014-01-01 14:00 |  | 10.75 | 983.623 | -3.7 | 0.4 | -3.7909
2014-01-01 15:00 |  | 11.1583 | 983.623 | -3.2 | -1.7 | -3.6364
2014-01-01 16:00 |  | 11.0917 | 982.61 | -3.5 | -2.7 | -3.0909
2014-01-01 17:00 |  | 10.975 | 981.597 | -4.7 | -3.4 | -4.2091
2014-01-01 18:00 |  | 11.2083 | 981.597 | -5 | -1 | -4.4182
2014-01-01 19:00 |  | 11.5333 | 980.584 | -4.4 | -3.3 | -1.9909
2014-01-01 20:00 |  | 11.8583 | 980.584 | -3.1 | -3.3 | -2.1818
2014-01-01 21:00 |  | 11.7083 | 980.584 | -3.9 | -1.1 | -3.6
2014-01-01 22:00 |  | 11.4917 | 981.597 | -4 | -4.5 | -3.7818
2014-01-01 23:00 |  | 10.9667 | 981.597 | -1.1 | -4 | -2.3455
2014-01-02 |  | 10.5917 | 981.597 | -3.8 | 2.1 | -2.6
2014-01-02 01:00 |  | 10.25 | 982.61 | -2.1 | -4.3 | -1.5636
2014-01-02 02:00 |  | 9.6 | 982.61 | 0.4 | 2.6 | -1.4727
2014-01-02 03:00 |  | 9.75 | 983.623 | -1.6 | 1.6 | -1.0182
2014-01-02 04:00 |  | 9.425 | 985.649 | -1.7 | -1 | -1.4545
2014-01-02 05:00 |  | 8.5583 | 986.662 | 0 | 1 | -1.2091
2014-01-02 06:00 |  | 8.225 | 988.688 | -0.3 | 0.9 | -0.8
2014-01-02 07:00 |  | 8.0583 | 990.714 | 0.2 | -2.1 | -1.1818
2014-01-02 08:00 |  | 8.125 | 991.727 | -0.9 | -1.3 | -0.54545
2014-01-02 09:00 |  | 8.5083 | 992.74 | 0 | 2.2 | -0.5
2014-01-02 10:00 |  | 9.2417 | 992.74 | 0.5 | -1.6 | -0.94545
2014-01-02 11:00 |  | 10.1167 | 993.753 | -0.9 | 0 | -0.75455
2014-01-02 12:00 |  | 10.7917 | 993.753 | -0.7 | -0.6 | -2.1727
2014-01-02 13:00 |  | 11.4083 | 994.766 | -1.6 | -0.8 | -2.5182
2014-01-02 14:00 |  | 11.7333 | 994.766 | -1.4 | -0.3 | -2.3909
2014-01-02 15:00 |  | 11.4583 | 994.766 | -3.3 | -2 | -2.7091
2014-01-02 16:00 |  | 11.0917 | 994.766 | -2.8 | -2.1 | -3.3364
2014-01-02 17:00 |  | 10.525 | 994.766 | -3 | 0.4 | -3.5818
2014-01-02 18:00 |  | 10.5417 | 994.766 | -3.5 | -0.6 | -3.4636
2014-01-02 19:00 |  | 10.8917 | 993.753 | -3 | -2 | -3.9091
2014-01-02 20:00 |  | 11.3583 | 992.74 | -5.2 | -5 | -4.7727
2014-01-02 21:00 |  | 11.5583 | 991.727 | -3.6 | -3.6 | -5.2818
2014-01-02 22:00 |  | 11.825 | 990.714 | -5.8 | -3.8 | -4.8
2014-01-02 23:00 |  | 11.3667 | 988.688 | -1.5 | -1.8 | -3.5909
2014-01-03 |  | 10.9 | 987.675 | -3.1 | -4.3 | -2.7091
2014-01-03 01:00 |  | 11.075 | 987.675 | -4.7 | 2.2 | -4
2014-01-03 02:00 |  | 11.0333 | 988.688 | -1.9 | -1 | -3.3455
2014-01-03 03:00 |  | 10.4417 | 988.688 | -5.2 | -4.5 | -4.3364
2014-01-03 04:00 |  | 10.5417 | 988.688 | -5.7 | -1.8 | -3.6273
2014-01-03 05:00 |  | 10.8833 | 988.688 | -3.3 | -0.6 | -3.2727
2014-01-03 06:00 |  | 11.2083 | 987.675 | -2.8 | -5.2 | -2.3909
2014-01-03 07:00 |  | 9.8833 | 988.688 | -2.7 | -0.8 | -2.6273
2014-01-03 08:00 |  | 9.05 | 989.701 | -0.8 | -4.1 | -2.4545
2014-01-03 09:00 |  | 8.8583 | 990.714 | 0.3 | -0.3 | -1.3273
2014-01-03 10:00 |  | 10.0667 | 990.714 | -2.1 | -1.7 | -2.1818
2014-01-03 11:00 |  | 11.275 | 989.701 | -3.6 | -2 | -2.7364
2014-01-03 12:00 |  | 11.4333 | 990.714 | -3.5 | -2.6 | -2.47
2014-01-03 13:00 |  | 8.6333 | 989.701 | 1.2 | -0.5 | -2.3273
2014-01-03 14:00 |  | 8.4167 | 989.701 | 0.7 | -1.8 | -2.0273
2014-01-03 15:00 |  | 8.7333 | 990.714 | 0.6 | -2.1 | -1.9818
2014-01-03 16:00 |  | 9.1 | 991.727 | -4.6 | 0.6 | -1.4364
2014-01-03 17:00 |  | 8.775 | 991.727 | -0.5 | -1.4 | -1.2273
2014-01-03 18:00 |  | 8.6417 | 992.74 | -3.1 | -0.8 | -1.6545
2014-01-03 19:00 |  | 8.625 | 993.753 | 0.5 | 2.2 | -1.0727
2014-01-03 20:00 |  | 8.8167 | 994.766 | 0.5 | -2.2 | -0.5
2014-01-03 21:00 |  | 8.875 | 995.779 | 2.1 | -0.2 | -0.73636
2014-01-03 22:00 |  | 8.9417 | 995.779 | -0.2 | -0.9 | -1.3364
2014-01-03 23:00 |  | 9.0417 | 996.792 | 1.8 | -0.3 | -0.81818
2014-01-04 |  | 9.4583 | 996.792 | -1.3 | -2.3 | -2.0727
2014-01-04 01:00 |  | 9.6083 | 996.792 | -3.7 | -2.1 | -2.6455
2014-01-04 02:00 |  | 9.725 | 996.792 | -3.4 | -2.6 | -2.8
2014-01-04 03:00 |  | 10.1167 | 994.766 | -5.1 | -1.9 | -3.8636
2014-01-04 04:00 |  | 9.8667 | 993.753 | -5.9 | -4.7 | -4.1455
2014-01-04 05:00 |  | 9.125 | 991.727 | -1.4 | -1.8 | -4.2636
2014-01-04 06:00 |  | 9.4417 | 990.714 | -5.9 | -2.7 | -4.0545
2014-01-04 07:00 |  | 9.625 | 989.701 | -7.3 | -4.2 | -4.3455
2014-01-04 08:00 |  | 9.7 | 988.688 | -1.2 | -0.7 | -3.3818
2014-01-04 09:00 |  | 9.9417 | 987.675 | -3.9 | 0 | -3.8727
2014-01-04 10:00 |  | 10.2417 | 986.662 | -2.4 | -1.8 | -3.0727
2014-01-04 11:00 |  | 10.2167 | 985.649 | -1.1 | -2.2 | -1.66
2014-01-04 12:00 |  | 10.1417 | 985.649 | -3.5 | -2.7 | -6.0818
2014-01-04 13:00 |  | 10.025 | 985.649 | -3.9 | -0.8 | -3.3909
2014-01-04 14:00 |  | 9.0917 | 986.662 | -1.1 | 2.5 | -3.0818
2014-01-04 15:00 |  | 8.4667 | 987.675 | -2.4 | 0.9 | -2.2727
2014-01-04 16:00 |  | 7.7083 | 988.688 | -1.7 | -0.1 | -2.9545
2014-01-04 17:00 |  | 7.9917 | 988.688 | -2.1 | -4.1 | -3.4182
2014-01-04 18:00 |  | 8.0333 | 989.701 | -1.6 | -2.4 | -3.2545
2014-01-04 19:00 |  | 7.7833 | 991.727 | -1.6 | -3 | -2.7
2014-01-04 20:00 |  | 7.6583 | 991.727 | -1.3 | -4.3 | -2.7455
2014-01-04 21:00 |  | 6.8583 | 992.74 | -1.6 | -4.2 | -2.5091
2014-01-04 22:00 |  | 6.3333 | 993.753 | -1.8 | -0.7 | -2.4593
2014-01-04 23:00 |  | 6.0167 | 994.766 | -2 | 0.5 | -2.0281
2014-01-05 |  | 5.7 | 995.779 | -2.6 | -1.8 | -3.1468
2014-01-05 01:00 |  | 5.4167 | 996.792 | -0.5 | 1.2 | -2.2112
2014-01-05 02:00 |  | 5.1833 | 996.792 | -1.4 | 0.8 | -1.118
2014-01-05 03:00 |  | 4.8167 | 997.805 | -2.5 | 1.3 | -2.0275
2014-01-05 04:00 |  | 4.7 | 998.818 | 0.6 | -2.1 | -1.8527
2014-01-05 05:00 |  | 4.725 | 998.818 | -1.1 | -0.9 | -2.0592
2014-01-05 06:00 |  | 4.825 | 999.831 | -2 | -3.9 | -2.5178
2014-01-05 07:00 |  | 4.925 | 1000.844 | -0.6 | -1.8 | -2.718
2014-01-05 08:00 |  | 5.75 | 1000.844 | -2.9 | -1 | -1.7427
2014-01-05 09:00 |  | 6.2917 | 1000.844 | -1.9 | -1.5 | -3.0698
2014-01-05 10:00 |  | 7.2917 | 1000.844 | -2.1 | -2.5 | -3.9859
2014-01-05 11:00 |  | 8.1583 | 999.831 | -2.6 | -1.5 | -3.8369
2014-01-05 12:00 |  | 9.0583 | 999.831 | -0.3 | -1.6 | -2.6413
2014-01-05 13:00 |  | 9.6583 | 999.831 | -2.7 | -2.9 | -5.3197
2014-01-05 14:00 |  | 9.775 | 997.805 | -4.2 | -2.6 | -5.7381
2014-01-05 15:00 |  | 9.925 | 996.792 | -3.5 | -2.7 | -5.2032
2014-01-05 16:00 |  | 10.0083 | 994.766 | -6.3 | -2.6 | -5.6122
2014-01-05 17:00 |  | 9.9333 | 993.753 | -3.9 | -1.8 | -5.4451
2014-01-05 18:00 |  | 10.025 | 993.753 | -6.5 | -1.5 | -4.2435
2014-01-05 19:00 |  | 10.475 | 991.727 | -5.6 | -4.3 | -5.0031
2014-01-05 20:00 |  | 10.525 | 990.714 | -4.7 | -5.2 | -3.6629
2014-01-05 21:00 |  | 11.275 | 989.701 | -3.4 | -4 | -4.0949
2014-01-05 22:00 |  | 12.1083 | 988.688 | -3.2 | -4.5 | -3.9016
2014-01-05 23:00 |  | 12.5833 | 988.688 | -4 | 0.3 | -3.7179
2014-01-06 |  | 12.7917 | 988.688 | -6 | -1 | -3.4339
2014-01-06 01:00 |  | 12.775 | 988.688 | -3.8 | -3.3 | -3.7014
2014-01-06 02:00 |  | 12.25 | 988.688 | -4.2 | -2.6 | -3.8763
2014-01-06 03:00 |  | 11.8833 | 988.688 | -5.6 | 1.2 | -3.043
2014-01-06 04:00 |  | 11.9333 | 989.701 | -2.1 | -4.8 | -2.5936
2014-01-06 05:00 |  | 12.15 | 990.714 | -2.8 | 3.3 | -3.0603
2014-01-06 06:00 |  | 12.8667 | 989.701 | -3.4 | -1.6 | -3.7357
2014-01-06 07:00 |  | 11.225 | 989.701 | -2.3 | -0.1 | -2.9188
2014-01-06 08:00 |  | 9.8833 | 990.714 | -1.8 | -0.6 | -2.4262
2014-01-06 09:00 |  | 9.7917 | 990.714 | -1.1 | 2.5 | -2.4504
2014-01-06 10:00 |  | 10.3917 | 990.714 | -0.6 | -2.8 | -2.7856
2014-01-06 11:00 |  | 11.9917 | 990.714 | -4.1 | -2 | -4.0362
2014-01-06 12:00 |  | 13.4333 | 990.714 | -1.9 | -1.6 | -3.2344
2014-01-06 13:00 |  | 13.5583 | 990.714 | -2.6 | -2.4 | -3.1949
2014-01-06 14:00 |  | 13.375 | 990.714 | -1.3 | -3.2 | -2.4082
2014-01-06 15:00 |  | 11.6917 | 990.714 | -1.8 | -1.1 | -3.2779
2014-01-06 16:00 |  | 11.6917 | 990.714 | -1.7 | -1.4 | -3.4445
2014-01-06 17:00 |  | 11.55 | 990.714 | -1 | 3.8 | -2.4021
2014-01-06 18:00 |  | 12.2667 | 991.727 | -4.6 | -7.9 | -2.5355
2014-01-06 19:00 |  | 12.4667 | 991.727 | -1.6 | 1.1 | -1.9686
2014-01-06 20:00 |  | 11.9833 | 992.74 | -0.7 | 0.2 | -1.741
2014-01-06 21:00 |  | 11.625 | 993.753 | -0.1 | -1.1 | -2.5023
2014-01-06 22:00 |  | 11.6583 | 993.753 | -1.8 | -0.4 | -1.952
2014-01-06 23:00 |  | 11.8167 | 994.766 | -2.3 | -2 | -1.4512
2014-01-07 |  | 10.9583 | 995.779 | -1.7 | 2 | -1.7184
2014-01-07 01:00 |  | 11.0333 | 996.792 | 0.2 | 0 | -2.2842
2014-01-07 02:00 |  | 11.525 | 996.792 | -2.9 | -3.1 | -1.9594
2014-01-07 03:00 |  | 11.5667 | 996.792 | 0.7 | 2.7 | -2.7784
2014-01-07 04:00 |  | 11.5083 | 996.792 | -1.6 | 1.2 | -2.7269
2014-01-07 05:00 |  | 11.9 | 996.792 | -1.9 | 6.2 | -1.1587
2014-01-07 06:00 |  | 12.175 | 997.805 | -2.1 | 3.7 | -2.1911
2014-01-07 07:00 |  | 12.2917 | 997.805 | -0.8 | -2.1 | -2.3183
2014-01-07 08:00 |  | 12.6667 | 998.818 | -1.1 | -1.7 | -1.8106
2014-01-07 09:00 |  | 12.175 | 998.818 | -2.2 | -1.8 | -1.7488
2014-01-07 10:00 |  | 10.2583 | 998.818 | 1 | -1.1 | -1.4763
2014-01-07 11:00 |  | 10.3167 | 999.831 | 1.7 | 0 | -1.8848
2014-01-07 12:00 |  | 11.1083 | 999.831 | -1.6 | -1.5 | -2.46
2014-01-07 13:00 |  | 12.5667 | 999.831 | -2.8 | -1.1 | -2.0527
2014-01-07 14:00 |  | 12.9667 | 1000.844 | -2 | -3 | -2.0438
2014-01-07 15:00 |  | 12.6583 | 1000.844 | -2 | -0.3 | -3.3527
2014-01-07 16:00 |  | 12.1917 | 1001.857 | 1.3 | -1.6 | -1.5844
2014-01-07 17:00 |  | 11.9667 | 1001.857 | -0.4 | 0.2 | -2.0517
2014-01-07 18:00 |  | 12.2167 | 1002.87 | -0.9 | 0.3 | -1.5272
2014-01-07 19:00 |  | 12.15 | 1003.883 | -1 | -3.6 | -1.3262
2014-01-07 20:00 |  | 12.1167 | 1003.883 | -1.3 | -0.8 | -1.7581
2014-01-07 21:00 |  | 10.7167 | 1003.883 | -1.1 | -1.6 | -2.4106
2014-01-07 22:00 |  | 9.9583 | 1004.896 | -2.5 | 0 | -1.9522
2014-01-07 23:00 |  | 9.5083 | 1004.896 | -0.9 | 1.4 | -1.9423
2014-01-08 |  | 9.0583 | 1005.909 | -3 | -0.1 | -2.044
2014-01-08 01:00 |  | 9.1583 | 1006.922 | -1.3 | -0.3 | -1.3082
2014-01-08 02:00 |  | 9.1583 | 1007.935 | 0 | 1.4 | -2.1851
2014-01-08 03:00 |  | 9.075 | 1007.935 | -0.2 | -0.4 | -2.2846
2014-01-08 04:00 |  | 8.7216 | 1008.948 | -0.3 | 1.9 | -1.8915
2014-01-08 05:00 |  | 9.275 | 1008.948 | -0.4 | -0.6 | -2.5187
2014-01-08 06:00 |  | 9.6417 | 1009.961 | -0.2 | 1.1 | -1.2274
2014-01-08 07:00 |  | 9.9917 | 1010.974 | -0.7 | -0.6 | -0.95867
2014-01-08 08:00 |  | 10.3167 | 1011.987 | -1.3 | 0.4 | -1.393
2014-01-08 09:00 |  | 10.975 | 1011.987 | 0.1 | 0.6 | -1.4853
2014-01-08 10:00 |  | 11.6333 | 1013 | 0 | -1.8 | -1.0102
2014-01-08 11:00 |  | 12.6833 | 1011.987 | -2.8 | -2.4 | -1.8694
2014-01-08 12:00 |  | 12.875 | 1011.987 | -3.9 | -1.6 | -2.7206
2014-01-08 13:00 |  | 12.5917 | 1011.987 | -3.3 | -1.5 | -2.177
2014-01-08 14:00 |  | 12.8417 | 1011.987 | -1.6 | -2.4 | -2.8936
2014-01-08 15:00 |  | 12.3833 | 1007.8929 | -2.2 | -3 | -3.4442
2014-01-08 16:00 |  | 11.9917 | 1007.0169 | -4.8 | -2.6 | -4.1937
2014-01-08 17:00 |  | 11.9083 | 1005.994 | -5.1 | -0.3 | -4.179
2014-01-08 18:00 |  | 11.6667 | 1004.8713 | -5 | -4.8 | -4.3846
2014-01-08 19:00 |  | 11.7 | 1003.3502 | -4.8 | -0.6 | -4.6768
2014-01-08 20:00 |  | 11.95 | 1002.4793 | -5.2 | -4.8 | -4.337
2014-01-08 21:00 |  | 12.45 | 1001.6741 | -5.6 | -4.9 | -4.8106
2014-01-08 22:00 |  | 12.3583 | 1000.1379 | -6.6 | -3.3 | -4.8276
2014-01-08 23:00 |  | 12.3583 | 998.8988 | -7.5 | -5 | -5.4112
2014-01-09 |  | 12.3667 | 997.6514 | -6.4 | -7.3 | -5.419
2014-01-09 01:00 |  | 12.5917 | 996.6943 | -7.5 | -6.8 | -5.6693
2014-01-09 02:00 |  | 12.4083 | 995.4907 | -4.2 | -0.2 | -4.4527
2014-01-09 03:00 |  | 12.4083 | 994.6349 | -4.1 | -7.7 | -4.4115
2014-01-09 04:00 |  | 12.125 | 993.708 | -6.6 | -6.4 | -3.8109
2014-01-09 05:00 |  | 14.6083 | 993.3519 | -6 | 2.3 | -3.2449
2014-01-09 06:00 |  | 12.125 | 993.4041 | -3.3 | -0.6 | -1.4176
2014-01-09 07:00 |  | 11.2583 | 994.3967 | -2.6 | 1 | -2.318
2014-01-09 08:00 |  | 10.8417 | 996.1 | -1.1 | -0.5 | -1.768
2014-01-09 09:00 |  | 10.6083 | 998.1072 | -1.1 | 1.7 | 0.00783
2014-01-09 10:00 |  | 9.3 | 999.1014 | -2.2 | 1.3 | 0.41583
2014-01-09 11:00 |  | 9.3 | 1000.1296 | -0.5 | -1.6 | -0.89217
2014-01-09 12:00 |  | 9.5417 | 1000.3118 | -2.7 | -0.2 | -1.7768
2014-01-09 13:00 |  | 10.0667 | 1001.2621 | -1.5 | 0.1 | -2.1468
2014-01-09 14:00 |  | 10.375 | 1002.0234 | -2.7 | -1.8 | -0.82776
2014-01-09 15:00 |  | 10.1917 | 1002.8792 | -2.3 | -1.3 | -1.5655
2014-01-09 16:00 |  | 9.8167 | 1003.8061 | -2.6 | -2.2 | -1.2194
2014-01-09 17:00 |  | 9.3917 | 1004.4593 | -1.4 | -2.7 | -1.4015
2014-01-09 18:00 |  | 8.85 | 1004.7277 | -1.7 | -2.3 | -0.32862
2014-01-09 19:00 |  | 8.4 | 1005.207 | -1.1 | 0 | -1.1826
2014-01-09 20:00 |  | 7.9833 | 1006.4597 | -0.2 | 1.2 | -1.1193
2014-01-09 21:00 |  | 7.6417 | 1006.5119 | -2 | -0.9 | -1.255
2014-01-09 22:00 |  | 7.2083 | 1007.3307 | -3 | -2.1 | -1.8373
2014-01-09 23:00 |  | 6.8417 | 1007.1787 | -2.8 | -1.8 | -1.6918
2014-01-10 |  | 6.575 | 1007.1787 | -4 | -2.3 | -1.8742
2014-01-10 01:00 |  | 6.2583 | 1007.432 | -2.1 | -3.5 | -2.4842
2014-01-10 02:00 |  | 6.0083 | 1007.7359 | -0.4 | -2.4 | -1.0924
2014-01-10 03:00 |  | 5.9083 | 1008.1411 | -2.9 | -1 | -1.6008
2014-01-10 04:00 |  | 5.8667 | 1007.7865 | -1.7 | -1.4 | -1.5021
2014-01-10 05:00 |  | 7.25 | 1008.2559 | -2.8 | -1.5 | -2.111
2014-01-10 06:00 |  | 6.2333 | 1008.7559 | -2.9 | -0.6 | -2.0646
2014-01-10 07:00 |  | 6.3833 | 1008.9014 | -0.5 | -0.8 | -1.7835
2014-01-10 08:00 |  | 6.6833 | 1008.7748 | -3.3 | 0.2 | -1.0095
2014-01-10 09:00 |  | 7.725 | 1010.7431 | -0.4 | -0.5 | -1.446
2014-01-10 10:00 |  | 9.4083 | 1007.2087 | -3.2 | -0.4 | -1.275
2014-01-10 11:00 |  | 10.4583 | 1006.7531 | -3.1 | -2.4 | -1.8289
2014-01-10 12:00 |  | 11.35 | 1006.0443 | -3.8 | -2.9 | -2.5372
2014-01-10 13:00 |  | 11.8917 | 1006.0443 | -2.5 | -0.7 | -2.2016
2014-01-10 14:00 |  | 11.925 | 1004.7442 | -4.1 | -1.9 | -2.4933
2014-01-10 15:00 |  | 11.225 | 1004.5641 | -2.4 | -3.1 | -2.9558
2014-01-10 16:00 |  | 11.0167 | 1004.3109 | -3.4 | -2.2 | -2.4924
2014-01-10 17:00 |  | 10.6333 | 1004.3109 | -4.5 | -2.8 | -2.6383
2014-01-10 18:00 |  | 10.45 | 1004.3109 | -2.8 | -1.8 | -2.7196
2014-01-10 19:00 |  | 10.225 | 1004.3109 | -2.3 | -1.6 | -2.8921
2014-01-10 20:00 |  | 10.2583 | 1004.3109 | -4.4 | -4.9 | -2.9301
2014-01-10 21:00 |  | 10.1083 | 1004.3109 | -4.4 | -1.7 | -3.0473
2014-01-10 22:00 |  | 9.8 | 1004.142 | -2.1 | -4.4 | -2.8183
2014-01-10 23:00 |  | 9.475 | 1003.8044 | -1.2 | -4 | -2.4835
2014-01-11 |  | 8.975 | 1003.4275 | -2.4 | -1.2 | -2.4752
2014-01-11 01:00 |  | 8.875 | 1003.1969 | -3.1 | -3.5 | -2.2562
2014-01-11 02:00 |  | 9.0833 | 1003.5346 | -2.9 | -2.4 | -2.1838
2014-01-11 03:00 |  | 9.325 | 1003.8723 | -2.3 | -0.4 | -1.3203
2014-01-11 04:00 |  | 9.4417 | 1003.7905 | -66101 | -2.5 | -1.2281
2014-01-11 05:00 |  | 9.2417 | 1005.4927 | -2 | -1 | -1.5658
2014-01-11 06:00 |  | 8.725 | 1006.4718 | -1.2 | -2.3 | -0.70909
2014-01-11 07:00 |  | 7.7167 | 1008.0809 | -2.3 | -0.5 | -0.5831
2014-01-11 08:00 |  | 7.1917 | 1009.0625 | -3.9 | -3.7 | -0.12764
2014-01-11 09:00 |  | 7.3167 | 1010.0781 | -0.6 | 1.5 | 0.13533
2014-01-11 10:00 |  | 7.725 | 1010.7926 | -0.3 | -1.9 | -0.9917
2014-01-11 11:00 |  | 8.5 | 1010.9614 | -1.8 | -0.5 | -1.1831
2014-01-11 12:00 |  | 9.0583 | 1011.5776 | -3.5 | 0 | -2.6369
2014-01-11 13:00 |  | 9.2583 | 1012.2442 | -2.1 | -0.5 | -1.2381
2014-01-11 14:00 |  | 9.0167 | 1012.9334 | -4 | -1.5 | -0.77328
2014-01-11 15:00 |  | 8.7667 | 1013.6958 | -2 | -2.8 | -1.2105
2014-01-11 16:00 |  | 8.1083 | 1014.1544 | -2.2 | -1.2 | -0.83758
2014-01-11 17:00 |  | 7.5083 | 1015.1474 | -4.3 | -1.6 | -1.8549
2014-01-11 18:00 |  | 7.0333 | 1015.2318 | -3 | -1.9 | -2.9389
2014-01-11 19:00 |  | 6.775 | 1015.7409 | -4.7 | -2.5 | -3.2023
2014-01-11 20:00 |  | 6.7167 | 1016.3457 | -6.2 | -0.8 | -3.2846
2014-01-11 21:00 |  | 6.1583 | 1016.8523 | -4.8 | -4.6 | -3.1653
2014-01-11 22:00 |  | 5.9333 | 1017.0463 | -6.2 | -4.4 | -3.6299
2014-01-11 23:00 |  | 5.2333 | 1016.9367 | -6.1 | -6.3 | -4.7948
2014-01-12 |  | 4.6333 | 1016.9367 | -7.6 | -6.1 | -5.6305
2014-01-12 01:00 |  | 4.2667 | 1016.9367 | -7.2 | -3.5 | -4.7941
2014-01-12 02:00 |  | 3.8833 | 1016.2953 | -7.4 | -5.4 | -4.466
2014-01-12 03:00 |  | 4.3583 | 1015.8227 | -4.9 | -3.7 | -4.4131
2014-01-12 04:00 |  | 3.2917 | 1015.5077 | -7.4 | -4.9 | -5.6405
2014-01-12 05:00 |  | 2.6583 | 1014.54 | -7.4 | -5.2 | -5.549
2014-01-12 06:00 |  | 3.425 | 1013.6819 | -7 | -5.6 | -4.4488
2014-01-12 07:00 |  | 4.8333 | 1012.9195 | -5.7 | -4.4 | -4.2671
2014-01-12 08:00 |  | 5.2417 | 1012.8351 | -4.1 | -4.8 | -4.2392
2014-01-12 09:00 |  | 6.3333 | 1011.9744 | -4.6 | -3.6 | -4.348
2014-01-12 10:00 |  | 7.325 | 1011.1529 | -3 | -4.6 | -5.4221
2014-01-12 11:00 |  | 8.1917 | 1009.4594 | -4.7 | -6 | -5.7129
2014-01-12 12:00 |  | 8.5667 | 1007.8024 | -8.7 | -4 | -6.5869
2014-01-12 13:00 |  | 8.325 | 1006.3508 | -5.9 | -4.3 | -5.6046
2014-01-12 14:00 |  | 8.3417 | 1005.1046 | -5.6 | -4.8 | -4.9308
2014-01-12 15:00 |  | 8.1 | 1004.2213 | -5.2 | -6 | -6.0681
2014-01-12 16:00 |  | 7.8583 | 1003.096 | -5.6 | -5.8 | -4.8673
2014-01-12 17:00 |  | 8.3833 | 1001.886 | -4.9 | -7 | -5.3223
2014-01-12 18:00 |  | 8.9167 | 1000.8229 | -9 | -9.1 | -5.8219
2014-01-12 19:00 |  | 9.7167 | 999.6976 | -7.1 | -6 | -5.7958
2014-01-12 20:00 |  | 9.8917 | 998.6202 | -6.3 | -6.2 | -4.9041
2014-01-12 21:00 |  | 9.7583 | 997.374 | -5 | -4.9 | -4.7857
2014-01-12 22:00 |  | 9.8667 | 996.4428 | -4.8 | -5.3 | -4.1398
2014-01-12 23:00 |  | 10.3417 | 996.3106 | -2.9 | -2.4 | -3.3486
2014-01-13 |  | 9.4917 | 997.2191 | -4.5 | -4.9 | -2.5932
2014-01-13 01:00 |  | 8.6583 | 998.1503 | -4.6 | -6 | -2.7935
2014-01-13 02:00 |  | 8.15 | 998.4035 | -2 | -2 | -2.6112
2014-01-13 03:00 |  | 7.8333 | 998.7412 | -1.9 | -2.3 | -2.783
2014-01-13 04:00 |  | 7.7667 | 997.7666 | -3.6 | -1.8 | -2.6747
2014-01-13 05:00 |  | 7.75 | 995.779 | -3.4 | -2.9 | -2.3105
2014-01-13 06:00 |  | 7.8083 | 996.2855 | -3.6 | -2.6 | -2.7381
2014-01-13 07:00 |  | 8.0917 | 996.792 | -0.8 | -4 | -2.8014
2014-01-13 08:00 |  | 8.275 | 996.792 | -3.5 | -2.4 | -2.9297
2014-01-13 09:00 |  | 8.8417 | 996.0322 | -3.4 | -3.8 | -2.4653
2014-01-13 10:00 |  | 9.55 | 995.779 | -3.9 | -1.5 | -2.7393
2014-01-13 11:00 |  | 10.1333 | 995.0193 | -4.8 | -0.6 | -3.1016
2014-01-13 12:00 |  | 10.6 |  | -4.3 | -4.3 | -3.8933
2014-01-13 13:00 |  | 11.1667 |  | -7.1 | -1.8 | -3.8479
2014-01-13 14:00 |  | 10.8083 |  | -5.5 | -2.3 | -4.0491
2014-01-13 15:00 |  | 10.1417 |  | -3.6 | -3.8 | -2.9653
2014-01-13 16:00 |  | 9.475 |  | -2.1 | -6.7 | -3.712
2014-01-13 17:00 |  | 8.325 |  | -4.4 | -4.5 | -3.5519
2014-01-13 18:00 |  | 7.55 |  | -3.1 | -2.9 | -3.0439
2014-01-13 19:00 |  | 7.9417 |  | -2.1 | -1 | -2.3264
2014-01-13 20:00 |  | 7.9083 |  | -3 | -2.3 | -2.9452
2014-01-13 21:00 |  | 7.55 |  | -2 | -3.3 | -2.7267
2014-01-13 22:00 |  | 8.025 |  | -2.2 | -0.3 | -2.1186
2014-01-13 23:00 |  | 8.05 |  | -1.3 | -1.5 | -2.4764
2014-01-14 |  | 7.8417 |  | -2.7 | -3.1 | -2.5516
2014-01-14 01:00 |  | 7.675 |  | -2.1 | -1.3 | -2.4681
2014-01-14 02:00 |  | 7.325 |  | -2.9 | -1.4 | -2.6936
2014-01-14 03:00 |  | 6.6 |  | -0.5 | -4.1 | -1.8685
2014-01-14 04:00 |  | 5.775 |  | -3.3 | -2.8 | -1.8515
2014-01-14 05:00 |  | 0.98333 |  | -0.3 | 0.2 | -1.3513
2014-01-14 06:00 |  | 0.8 |  | -2 | -3.3 | -0.92517
2014-01-14 07:00 |  | 0.85833 |  | -3.3 | -1.4 | -1.4853
2014-01-14 08:00 |  | 1.025 |  | -2.5 | -1.4 | -1.5
2014-01-14 09:00 |  |  |  | -0.5 | -1.4 | -1.2556
2014-01-14 10:00 |  |  |  | -2.3 | -0.7 | -1.22
2014-01-14 11:00
2014-01-14 12:00
2014-01-14 13:00
2014-01-14 14:00
2014-01-14 15:00
2014-01-14 16:00
2014-01-14 17:00
2014-01-14 18:00
2014-01-14 19:00
2014-01-14 20:00
2014-01-14 21:00
2014-01-14 22:00
2014-01-14 23:00

## Results
DateTime | CorrectedValue
2013-07-26
2013-07-26 01:00
2013-07-26 02:00
2013-07-26 03:00
2013-07-26 04:00
2013-07-26 05:00
2013-07-26 06:00
2013-07-26 07:00
2013-07-26 08:00
2013-07-26 09:00
2013-07-26 10:00
2013-07-26 11:00
2013-07-26 12:00
2013-07-26 13:00
2013-07-26 14:00
2013-07-26 15:00
2013-07-26 16:00
2013-07-26 17:00
2013-07-26 18:00
2013-07-26 19:00
2013-07-26 20:00
2013-07-26 21:00
2013-07-26 22:00
2013-07-26 23:00
2013-07-27
2013-07-27 01:00
2013-07-27 02:00
2013-07-27 03:00
2013-07-27 04:00
2013-07-27 05:00
2013-07-27 06:00
2013-07-27 07:00
2013-07-27 08:00
2013-07-27 09:00
2013-07-27 10:00
2013-07-27 11:00
2013-07-27 12:00
2013-07-27 13:00
2013-07-27 14:00
2013-07-27 15:00
2013-07-27 16:00
2013-07-27 17:00
2013-07-27 18:00
2013-07-27 19:00
2013-07-27 20:00
2013-07-27 21:00
2013-07-27 22:00
2013-07-27 23:00
2013-07-28
2013-07-28 01:00
2013-07-28 02:00
2013-07-28 03:00
2013-07-28 04:00
2013-07-28 05:00
2013-07-28 06:00
2013-07-28 07:00
2013-07-28 08:00
2013-07-28 09:00
2013-07-28 10:00
2013-07-28 11:00
2013-07-28 12:00
2013-07-28 13:00
2013-07-28 14:00
2013-07-28 15:00
2013-07-28 16:00
2013-07-28 17:00
2013-07-28 18:00
2013-07-28 19:00
2013-07-28 20:00
2013-07-28 21:00
2013-07-28 22:00
2013-07-28 23:00
2013-07-29
2013-07-29 01:00
2013-07-29 02:00
2013-07-29 03:00
2013-07-29 04:00
2013-07-29 05:00
2013-07-29 06:00
2013-07-29 07:00
2013-07-29 08:00
2013-07-29 09:00
2013-07-29 10:00
2013-07-29 11:00
2013-07-29 12:00
2013-07-29 13:00
2013-07-29 14:00
2013-07-29 15:00
2013-07-29 16:00
2013-07-29 17:00
2013-07-29 18:00
2013-07-29 19:00
2013-07-29 20:00
2013-07-29 21:00
2013-07-29 22:00
2013-07-29 23:00
2013-07-30
2013-07-30 01:00
2013-07-30 02:00
2013-07-30 03:00
2013-07-30 04:00
2013-07-30 05:00
2013-07-30 06:00
2013-07-30 07:00
2013-07-30 08:00
2013-07-30 09:00
2013-07-30 10:00
2013-07-30 11:00
2013-07-30 12:00
2013-07-30 13:00
2013-07-30 14:00
2013-07-30 15:00
2013-07-30 16:00
2013-07-30 17:00
2013-07-30 18:00
2013-07-30 19:00
2013-07-30 20:00
2013-07-30 21:00
2013-07-30 22:00
2013-07-30 23:00
2013-07-31
2013-07-31 01:00
2013-07-31 02:00
2013-07-31 03:00
2013-07-31 04:00
2013-07-31 05:00
2013-07-31 06:00
2013-07-31 07:00
2013-07-31 08:00
2013-07-31 09:00
2013-07-31 10:00
2013-07-31 11:00
2013-07-31 12:00
2013-07-31 13:00
2013-07-31 14:00
2013-07-31 15:00
2013-07-31 16:00
2013-07-31 17:00
2013-07-31 18:00
2013-07-31 19:00
2013-07-31 20:00
2013-07-31 21:00
2013-07-31 22:00
2013-07-31 23:00
2013-08-01
2013-08-01 01:00
2013-08-01 02:00
2013-08-01 03:00
2013-08-01 04:00
2013-08-01 05:00
2013-08-01 06:00
2013-08-01 07:00
2013-08-01 08:00
2013-08-01 09:00
2013-08-01 10:00
2013-08-01 11:00
2013-08-01 12:00
2013-08-01 13:00
2013-08-01 14:00
2013-08-01 15:00
2013-08-01 16:00
2013-08-01 17:00
2013-08-01 18:00
2013-08-01 19:00
2013-08-01 20:00
2013-08-01 21:00
2013-08-01 22:00
2013-08-01 23:00
2013-08-02
2013-08-02 01:00
2013-08-02 02:00
2013-08-02 03:00
2013-08-02 04:00
2013-08-02 05:00
2013-08-02 06:00
2013-08-02 07:00
2013-08-02 08:00
2013-08-02 09:00
2013-08-02 10:00
2013-08-02 11:00
2013-08-02 12:00
2013-08-02 13:00
2013-08-02 14:00
2013-08-02 15:00
2013-08-02 16:00
2013-08-02 17:00
2013-08-02 18:00
2013-08-02 19:00
2013-08-02 20:00
2013-08-02 21:00
2013-08-02 22:00
2013-08-02 23:00
2013-08-03
2013-08-03 01:00
2013-08-03 02:00
2013-08-03 03:00
2013-08-03 04:00
2013-08-03 05:00
2013-08-03 06:00
2013-08-03 07:00
2013-08-03 08:00
2013-08-03 09:00
2013-08-03 10:00
2013-08-03 11:00
2013-08-03 12:00
2013-08-03 13:00
2013-08-03 14:00
2013-08-03 15:00
2013-08-03 16:00
2013-08-03 17:00
2013-08-03 18:00
2013-08-03 19:00
2013-08-03 20:00
2013-08-03 21:00
2013-08-03 22:00
2013-08-03 23:00
2013-08-04
2013-08-04 01:00
2013-08-04 02:00
2013-08-04 03:00
2013-08-04 04:00
2013-08-04 05:00
2013-08-04 06:00
2013-08-04 07:00
2013-08-04 08:00
2013-08-04 09:00
2013-08-04 10:00
2013-08-04 11:00
2013-08-04 12:00
2013-08-04 13:00
2013-08-04 14:00
2013-08-04 15:00
2013-08-04 16:00
2013-08-04 17:00
2013-08-04 18:00
2013-08-04 19:00
2013-08-04 20:00
2013-08-04 21:00
2013-08-04 22:00
2013-08-04 23:00
2013-08-05
2013-08-05 01:00
2013-08-05 02:00
2013-08-05 03:00
2013-08-05 04:00
2013-08-05 05:00
2013-08-05 06:00
2013-08-05 07:00
2013-08-05 08:00
2013-08-05 09:00
2013-08-05 10:00
2013-08-05 11:00
2013-08-05 12:00
2013-08-05 13:00
2013-08-05 14:00
2013-08-05 15:00
2013-08-05 16:00
2013-08-05 17:00
2013-08-05 18:00
2013-08-05 19:00
2013-08-05 20:00
2013-08-05 21:00
2013-08-05 22:00
2013-08-05 23:00
2013-08-06
2013-08-06 01:00
2013-08-06 02:00
2013-08-06 03:00
2013-08-06 04:00
2013-08-06 05:00
2013-08-06 06:00
2013-08-06 07:00
2013-08-06 08:00
2013-08-06 09:00
2013-08-06 10:00
2013-08-06 11:00
2013-08-06 12:00
2013-08-06 13:00
2013-08-06 14:00
2013-08-06 15:00
2013-08-06 16:00
2013-08-06 17:00
2013-08-06 18:00
2013-08-06 19:00
2013-08-06 20:00
2013-08-06 21:00
2013-08-06 22:00
2013-08-06 23:00
2013-08-07
2013-08-07 01:00
2013-08-07 02:00
2013-08-07 03:00
2013-08-07 04:00
2013-08-07 05:00
2013-08-07 06:00
2013-08-07 07:00
2013-08-07 08:00
2013-08-07 09:00
2013-08-07 10:00
2013-08-07 11:00
2013-08-07 12:00
2013-08-07 13:00
2013-08-07 14:00
2013-08-07 15:00
2013-08-07 16:00
2013-08-07 17:00
2013-08-07 18:00
2013-08-07 19:00
2013-08-07 20:00
2013-08-07 21:00
2013-08-07 22:00
2013-08-07 23:00
2013-08-08
2013-08-08 01:00
2013-08-08 02:00
2013-08-08 03:00
2013-08-08 04:00
2013-08-08 05:00
2013-08-08 06:00
2013-08-08 07:00
2013-08-08 08:00
2013-08-08 09:00
2013-08-08 10:00
2013-08-08 11:00
2013-08-08 12:00
2013-08-08 13:00
2013-08-08 14:00
2013-08-08 15:00
2013-08-08 16:00
2013-08-08 17:00
2013-08-08 18:00
2013-08-08 19:00
2013-08-08 20:00
2013-08-08 21:00
2013-08-08 22:00
2013-08-08 23:00
2013-08-09
2013-08-09 01:00
2013-08-09 02:00
2013-08-09 03:00
2013-08-09 04:00
2013-08-09 05:00
2013-08-09 06:00
2013-08-09 07:00
2013-08-09 08:00
2013-08-09 09:00
2013-08-09 10:00
2013-08-09 11:00
2013-08-09 12:00
2013-08-09 13:00
2013-08-09 14:00
2013-08-09 15:00
2013-08-09 16:00
2013-08-09 17:00
2013-08-09 18:00
2013-08-09 19:00
2013-08-09 20:00
2013-08-09 21:00
2013-08-09 22:00
2013-08-09 23:00
2013-08-10
2013-08-10 01:00
2013-08-10 02:00
2013-08-10 03:00
2013-08-10 04:00
2013-08-10 05:00
2013-08-10 06:00
2013-08-10 07:00
2013-08-10 08:00
2013-08-10 09:00
2013-08-10 10:00
2013-08-10 11:00
2013-08-10 12:00
2013-08-10 13:00
2013-08-10 14:00
2013-08-10 15:00
2013-08-10 16:00
2013-08-10 17:00
2013-08-10 18:00
2013-08-10 19:00
2013-08-10 20:00
2013-08-10 21:00
2013-08-10 22:00
2013-08-10 23:00
2013-08-11
2013-08-11 01:00
2013-08-11 02:00
2013-08-11 03:00
2013-08-11 04:00
2013-08-11 05:00
2013-08-11 06:00
2013-08-11 07:00
2013-08-11 08:00
2013-08-11 09:00
2013-08-11 10:00
2013-08-11 11:00
2013-08-11 12:00
2013-08-11 13:00
2013-08-11 14:00
2013-08-11 15:00
2013-08-11 16:00
2013-08-11 17:00
2013-08-11 18:00
2013-08-11 19:00
2013-08-11 20:00
2013-08-11 21:00
2013-08-11 22:00
2013-08-11 23:00
2013-08-12
2013-08-12 01:00
2013-08-12 02:00
2013-08-12 03:00
2013-08-12 04:00
2013-08-12 05:00
2013-08-12 06:00
2013-08-12 07:00
2013-08-12 08:00
2013-08-12 09:00
2013-08-12 10:00
2013-08-12 11:00
2013-08-12 12:00
2013-08-12 13:00
2013-08-12 14:00
2013-08-12 15:00
2013-08-12 16:00
2013-08-12 17:00
2013-08-12 18:00
2013-08-12 19:00
2013-08-12 20:00
2013-08-12 21:00
2013-08-12 22:00
2013-08-12 23:00
2013-08-13
2013-08-13 01:00
2013-08-13 02:00
2013-08-13 03:00
2013-08-13 04:00
2013-08-13 05:00
2013-08-13 06:00
2013-08-13 07:00
2013-08-13 08:00
2013-08-13 09:00
2013-08-13 10:00
2013-08-13 11:00
2013-08-13 12:00
2013-08-13 13:00
2013-08-13 14:00
2013-08-13 15:00
2013-08-13 16:00
2013-08-13 17:00
2013-08-13 18:00
2013-08-13 19:00
2013-08-13 20:00
2013-08-13 21:00
2013-08-13 22:00
2013-08-13 23:00
2013-08-14
2013-08-14 01:00
2013-08-14 02:00
2013-08-14 03:00
2013-08-14 04:00
2013-08-14 05:00
2013-08-14 06:00
2013-08-14 07:00
2013-08-14 08:00
2013-08-14 09:00
2013-08-14 10:00
2013-08-14 11:00
2013-08-14 12:00
2013-08-14 13:00
2013-08-14 14:00
2013-08-14 15:00
2013-08-14 16:00
2013-08-14 17:00
2013-08-14 18:00
2013-08-14 19:00
2013-08-14 20:00
2013-08-14 21:00
2013-08-14 22:00
2013-08-14 23:00
2013-08-15
2013-08-15 01:00
2013-08-15 02:00
2013-08-15 03:00
2013-08-15 04:00
2013-08-15 05:00
2013-08-15 06:00
2013-08-15 07:00
2013-08-15 08:00
2013-08-15 09:00
2013-08-15 10:00
2013-08-15 11:00
2013-08-15 12:00
2013-08-15 13:00
2013-08-15 14:00
2013-08-15 15:00
2013-08-15 16:00
2013-08-15 17:00
2013-08-15 18:00
2013-08-15 19:00
2013-08-15 20:00
2013-08-15 21:00
2013-08-15 22:00
2013-08-15 23:00
2013-08-16
2013-08-16 01:00
2013-08-16 02:00
2013-08-16 03:00
2013-08-16 04:00
2013-08-16 05:00
2013-08-16 06:00
2013-08-16 07:00
2013-08-16 08:00
2013-08-16 09:00
2013-08-16 10:00
2013-08-16 11:00
2013-08-16 12:00
2013-08-16 13:00
2013-08-16 14:00
2013-08-16 15:00
2013-08-16 16:00
2013-08-16 17:00
2013-08-16 18:00
2013-08-16 19:00
2013-08-16 20:00
2013-08-16 21:00
2013-08-16 22:00
2013-08-16 23:00
2013-08-17
2013-08-17 01:00
2013-08-17 02:00
2013-08-17 03:00
2013-08-17 04:00
2013-08-17 05:00
2013-08-17 06:00
2013-08-17 07:00
2013-08-17 08:00
2013-08-17 09:00
2013-08-17 10:00
2013-08-17 11:00
2013-08-17 12:00
2013-08-17 13:00
2013-08-17 14:00
2013-08-17 15:00
2013-08-17 16:00
2013-08-17 17:00
2013-08-17 18:00
2013-08-17 19:00
2013-08-17 20:00
2013-08-17 21:00
2013-08-17 22:00
2013-08-17 23:00
2013-08-18
2013-08-18 01:00
2013-08-18 02:00
2013-08-18 03:00
2013-08-18 04:00
2013-08-18 05:00
2013-08-18 06:00
2013-08-18 07:00
2013-08-18 08:00
2013-08-18 09:00
2013-08-18 10:00
2013-08-18 11:00
2013-08-18 12:00
2013-08-18 13:00
2013-08-18 14:00
2013-08-18 15:00
2013-08-18 16:00
2013-08-18 17:00
2013-08-18 18:00
2013-08-18 19:00
2013-08-18 20:00
2013-08-18 21:00
2013-08-18 22:00
2013-08-18 23:00
2013-08-19
2013-08-19 01:00
2013-08-19 02:00
2013-08-19 03:00
2013-08-19 04:00
2013-08-19 05:00
2013-08-19 06:00
2013-08-19 07:00
2013-08-19 08:00
2013-08-19 09:00
2013-08-19 10:00
2013-08-19 11:00
2013-08-19 12:00
2013-08-19 13:00
2013-08-19 14:00
2013-08-19 15:00
2013-08-19 16:00
2013-08-19 17:00
2013-08-19 18:00
2013-08-19 19:00
2013-08-19 20:00
2013-08-19 21:00
2013-08-19 22:00
2013-08-19 23:00
2013-08-20
2013-08-20 01:00
2013-08-20 02:00
2013-08-20 03:00
2013-08-20 04:00
2013-08-20 05:00
2013-08-20 06:00
2013-08-20 07:00
2013-08-20 08:00
2013-08-20 09:00
2013-08-20 10:00
2013-08-20 11:00
2013-08-20 12:00
2013-08-20 13:00
2013-08-20 14:00
2013-08-20 15:00
2013-08-20 16:00
2013-08-20 17:00
2013-08-20 18:00
2013-08-20 19:00
2013-08-20 20:00
2013-08-20 21:00
2013-08-20 22:00
2013-08-20 23:00
2013-08-21
2013-08-21 01:00
2013-08-21 02:00
2013-08-21 03:00
2013-08-21 04:00
2013-08-21 05:00
2013-08-21 06:00
2013-08-21 07:00
2013-08-21 08:00
2013-08-21 09:00
2013-08-21 10:00
2013-08-21 11:00
2013-08-21 12:00
2013-08-21 13:00
2013-08-21 14:00
2013-08-21 15:00
2013-08-21 16:00
2013-08-21 17:00
2013-08-21 18:00
2013-08-21 19:00
2013-08-21 20:00
2013-08-21 21:00
2013-08-21 22:00
2013-08-21 23:00
2013-08-22
2013-08-22 01:00
2013-08-22 02:00
2013-08-22 03:00
2013-08-22 04:00
2013-08-22 05:00
2013-08-22 06:00
2013-08-22 07:00
2013-08-22 08:00
2013-08-22 09:00
2013-08-22 10:00
2013-08-22 11:00
2013-08-22 12:00
2013-08-22 13:00
2013-08-22 14:00
2013-08-22 15:00
2013-08-22 16:00
2013-08-22 17:00
2013-08-22 18:00
2013-08-22 19:00
2013-08-22 20:00
2013-08-22 21:00
2013-08-22 22:00
2013-08-22 23:00
2013-08-23
2013-08-23 01:00
2013-08-23 02:00
2013-08-23 03:00
2013-08-23 04:00
2013-08-23 05:00
2013-08-23 06:00
2013-08-23 07:00
2013-08-23 08:00
2013-08-23 09:00
2013-08-23 10:00
2013-08-23 11:00
2013-08-23 12:00
2013-08-23 13:00
2013-08-23 14:00
2013-08-23 15:00
2013-08-23 16:00
2013-08-23 17:00
2013-08-23 18:00
2013-08-23 19:00
2013-08-23 20:00
2013-08-23 21:00
2013-08-23 22:00
2013-08-23 23:00
2013-08-24
2013-08-24 01:00
2013-08-24 02:00
2013-08-24 03:00
2013-08-24 04:00
2013-08-24 05:00
2013-08-24 06:00
2013-08-24 07:00
2013-08-24 08:00
2013-08-24 09:00
2013-08-24 10:00
2013-08-24 11:00
2013-08-24 12:00
2013-08-24 13:00
2013-08-24 14:00
2013-08-24 15:00
2013-08-24 16:00
2013-08-24 17:00
2013-08-24 18:00
2013-08-24 19:00
2013-08-24 20:00
2013-08-24 21:00
2013-08-24 22:00
2013-08-24 23:00
2013-08-25
2013-08-25 01:00
2013-08-25 02:00
2013-08-25 03:00
2013-08-25 04:00
2013-08-25 05:00
2013-08-25 06:00
2013-08-25 07:00
2013-08-25 08:00
2013-08-25 09:00
2013-08-25 10:00
2013-08-25 11:00
2013-08-25 12:00
2013-08-25 13:00
2013-08-25 14:00
2013-08-25 15:00
2013-08-25 16:00
2013-08-25 17:00
2013-08-25 18:00
2013-08-25 19:00
2013-08-25 20:00
2013-08-25 21:00
2013-08-25 22:00
2013-08-25 23:00
2013-08-26
2013-08-26 01:00
2013-08-26 02:00
2013-08-26 03:00
2013-08-26 04:00
2013-08-26 05:00
2013-08-26 06:00
2013-08-26 07:00
2013-08-26 08:00
2013-08-26 09:00
2013-08-26 10:00
2013-08-26 11:00
2013-08-26 12:00
2013-08-26 13:00
2013-08-26 14:00
2013-08-26 15:00
2013-08-26 16:00
2013-08-26 17:00
2013-08-26 18:00
2013-08-26 19:00
2013-08-26 20:00
2013-08-26 21:00
2013-08-26 22:00
2013-08-26 23:00
2013-08-27
2013-08-27 01:00
2013-08-27 02:00
2013-08-27 03:00
2013-08-27 04:00
2013-08-27 05:00
2013-08-27 06:00
2013-08-27 07:00
2013-08-27 08:00
2013-08-27 09:00
2013-08-27 10:00
2013-08-27 11:00
2013-08-27 12:00
2013-08-27 13:00
2013-08-27 14:00
2013-08-27 15:00
2013-08-27 16:00
2013-08-27 17:00
2013-08-27 18:00
2013-08-27 19:00
2013-08-27 20:00
2013-08-27 21:00
2013-08-27 22:00
2013-08-27 23:00
2013-08-28
2013-08-28 01:00
2013-08-28 02:00
2013-08-28 03:00
2013-08-28 04:00
2013-08-28 05:00
2013-08-28 06:00
2013-08-28 07:00
2013-08-28 08:00
2013-08-28 09:00
2013-08-28 10:00
2013-08-28 11:00
2013-08-28 12:00
2013-08-28 13:00
2013-08-28 14:00
2013-08-28 15:00
2013-08-28 16:00
2013-08-28 17:00
2013-08-28 18:00
2013-08-28 19:00
2013-08-28 20:00
2013-08-28 21:00
2013-08-28 22:00
2013-08-28 23:00
2013-08-29
2013-08-29 01:00
2013-08-29 02:00
2013-08-29 03:00
2013-08-29 04:00
2013-08-29 05:00
2013-08-29 06:00
2013-08-29 07:00
2013-08-29 08:00
2013-08-29 09:00
2013-08-29 10:00
2013-08-29 11:00
2013-08-29 12:00
2013-08-29 13:00
2013-08-29 14:00
2013-08-29 15:00
2013-08-29 16:00
2013-08-29 17:00
2013-08-29 18:00
2013-08-29 19:00
2013-08-29 20:00
2013-08-29 21:00
2013-08-29 22:00
2013-08-29 23:00
2013-08-30
2013-08-30 01:00
2013-08-30 02:00
2013-08-30 03:00
2013-08-30 04:00
2013-08-30 05:00
2013-08-30 06:00
2013-08-30 07:00
2013-08-30 08:00
2013-08-30 09:00
2013-08-30 10:00
2013-08-30 11:00
2013-08-30 12:00
2013-08-30 13:00
2013-08-30 14:00
2013-08-30 15:00
2013-08-30 16:00
2013-08-30 17:00
2013-08-30 18:00
2013-08-30 19:00
2013-08-30 20:00
2013-08-30 21:00
2013-08-30 22:00
2013-08-30 23:00
2013-08-31
2013-08-31 01:00
2013-08-31 02:00
2013-08-31 03:00
2013-08-31 04:00
2013-08-31 05:00
2013-08-31 06:00
2013-08-31 07:00
2013-08-31 08:00
2013-08-31 09:00
2013-08-31 10:00
2013-08-31 11:00
2013-08-31 12:00
2013-08-31 13:00
2013-08-31 14:00
2013-08-31 15:00
2013-08-31 16:00
2013-08-31 17:00
2013-08-31 18:00
2013-08-31 19:00
2013-08-31 20:00
2013-08-31 21:00
2013-08-31 22:00
2013-08-31 23:00
2013-09-01
2013-09-01 01:00
2013-09-01 02:00
2013-09-01 03:00
2013-09-01 04:00
2013-09-01 05:00
2013-09-01 06:00
2013-09-01 07:00
2013-09-01 08:00
2013-09-01 09:00
2013-09-01 10:00
2013-09-01 11:00
2013-09-01 12:00
2013-09-01 13:00
2013-09-01 14:00
2013-09-01 15:00
2013-09-01 16:00
2013-09-01 17:00
2013-09-01 18:00
2013-09-01 19:00
2013-09-01 20:00
2013-09-01 21:00
2013-09-01 22:00
2013-09-01 23:00
2013-09-02
2013-09-02 01:00
2013-09-02 02:00
2013-09-02 03:00
2013-09-02 04:00
2013-09-02 05:00
2013-09-02 06:00
2013-09-02 07:00
2013-09-02 08:00
2013-09-02 09:00
2013-09-02 10:00
2013-09-02 11:00
2013-09-02 12:00
2013-09-02 13:00
2013-09-02 14:00
2013-09-02 15:00
2013-09-02 16:00
2013-09-02 17:00
2013-09-02 18:00
2013-09-02 19:00
2013-09-02 20:00
2013-09-02 21:00
2013-09-02 22:00
2013-09-02 23:00
2013-09-03
2013-09-03 01:00
2013-09-03 02:00
2013-09-03 03:00
2013-09-03 04:00
2013-09-03 05:00
2013-09-03 06:00
2013-09-03 07:00
2013-09-03 08:00
2013-09-03 09:00
2013-09-03 10:00
2013-09-03 11:00
2013-09-03 12:00
2013-09-03 13:00
2013-09-03 14:00
2013-09-03 15:00
2013-09-03 16:00
2013-09-03 17:00
2013-09-03 18:00
2013-09-03 19:00
2013-09-03 20:00
2013-09-03 21:00
2013-09-03 22:00
2013-09-03 23:00
2013-09-04
2013-09-04 01:00
2013-09-04 02:00
2013-09-04 03:00
2013-09-04 04:00
2013-09-04 05:00
2013-09-04 06:00
2013-09-04 07:00
2013-09-04 08:00
2013-09-04 09:00
2013-09-04 10:00
2013-09-04 11:00
2013-09-04 12:00
2013-09-04 13:00
2013-09-04 14:00
2013-09-04 15:00
2013-09-04 16:00
2013-09-04 17:00
2013-09-04 18:00
2013-09-04 19:00
2013-09-04 20:00
2013-09-04 21:00
2013-09-04 22:00
2013-09-04 23:00
2013-09-05
2013-09-05 01:00
2013-09-05 02:00
2013-09-05 03:00
2013-09-05 04:00
2013-09-05 05:00
2013-09-05 06:00
2013-09-05 07:00
2013-09-05 08:00
2013-09-05 09:00
2013-09-05 10:00
2013-09-05 11:00
2013-09-05 12:00
2013-09-05 13:00
2013-09-05 14:00
2013-09-05 15:00
2013-09-05 16:00
2013-09-05 17:00
2013-09-05 18:00
2013-09-05 19:00
2013-09-05 20:00
2013-09-05 21:00
2013-09-05 22:00
2013-09-05 23:00
2013-09-06
2013-09-06 01:00
2013-09-06 02:00
2013-09-06 03:00
2013-09-06 04:00
2013-09-06 05:00
2013-09-06 06:00
2013-09-06 07:00
2013-09-06 08:00
2013-09-06 09:00
2013-09-06 10:00
2013-09-06 11:00
2013-09-06 12:00
2013-09-06 13:00
2013-09-06 14:00
2013-09-06 15:00
2013-09-06 16:00
2013-09-06 17:00
2013-09-06 18:00
2013-09-06 19:00
2013-09-06 20:00
2013-09-06 21:00
2013-09-06 22:00
2013-09-06 23:00
2013-09-07
2013-09-07 01:00
2013-09-07 02:00
2013-09-07 03:00
2013-09-07 04:00
2013-09-07 05:00
2013-09-07 06:00
2013-09-07 07:00
2013-09-07 08:00
2013-09-07 09:00
2013-09-07 10:00
2013-09-07 11:00
2013-09-07 12:00
2013-09-07 13:00
2013-09-07 14:00
2013-09-07 15:00
2013-09-07 16:00
2013-09-07 17:00
2013-09-07 18:00
2013-09-07 19:00
2013-09-07 20:00
2013-09-07 21:00
2013-09-07 22:00
2013-09-07 23:00
2013-09-08
2013-09-08 01:00
2013-09-08 02:00
2013-09-08 03:00
2013-09-08 04:00
2013-09-08 05:00
2013-09-08 06:00
2013-09-08 07:00
2013-09-08 08:00
2013-09-08 09:00
2013-09-08 10:00
2013-09-08 11:00
2013-09-08 12:00
2013-09-08 13:00
2013-09-08 14:00
2013-09-08 15:00
2013-09-08 16:00
2013-09-08 17:00
2013-09-08 18:00
2013-09-08 19:00
2013-09-08 20:00
2013-09-08 21:00
2013-09-08 22:00
2013-09-08 23:00
2013-09-09
2013-09-09 01:00
2013-09-09 02:00
2013-09-09 03:00
2013-09-09 04:00
2013-09-09 05:00
2013-09-09 06:00
2013-09-09 07:00
2013-09-09 08:00
2013-09-09 09:00
2013-09-09 10:00
2013-09-09 11:00
2013-09-09 12:00
2013-09-09 13:00
2013-09-09 14:00
2013-09-09 15:00
2013-09-09 16:00
2013-09-09 17:00
2013-09-09 18:00
2013-09-09 19:00
2013-09-09 20:00
2013-09-09 21:00
2013-09-09 22:00
2013-09-09 23:00
2013-09-10
2013-09-10 01:00
2013-09-10 02:00
2013-09-10 03:00
2013-09-10 04:00
2013-09-10 05:00
2013-09-10 06:00
2013-09-10 07:00
2013-09-10 08:00
2013-09-10 09:00
2013-09-10 10:00
2013-09-10 11:00
2013-09-10 12:00
2013-09-10 13:00
2013-09-10 14:00
2013-09-10 15:00
2013-09-10 16:00
2013-09-10 17:00
2013-09-10 18:00
2013-09-10 19:00
2013-09-10 20:00
2013-09-10 21:00
2013-09-10 22:00
2013-09-10 23:00
2013-09-11
2013-09-11 01:00
2013-09-11 02:00
2013-09-11 03:00
2013-09-11 04:00
2013-09-11 05:00
2013-09-11 06:00
2013-09-11 07:00
2013-09-11 08:00
2013-09-11 09:00
2013-09-11 10:00
2013-09-11 11:00
2013-09-11 12:00
2013-09-11 13:00
2013-09-11 14:00
2013-09-11 15:00
2013-09-11 16:00
2013-09-11 17:00
2013-09-11 18:00
2013-09-11 19:00
2013-09-11 20:00
2013-09-11 21:00
2013-09-11 22:00
2013-09-11 23:00
2013-09-12
2013-09-12 01:00
2013-09-12 02:00
2013-09-12 03:00
2013-09-12 04:00
2013-09-12 05:00
2013-09-12 06:00
2013-09-12 07:00
2013-09-12 08:00
2013-09-12 09:00
2013-09-12 10:00
2013-09-12 11:00
2013-09-12 12:00
2013-09-12 13:00
2013-09-12 14:00
2013-09-12 15:00
2013-09-12 16:00
2013-09-12 17:00
2013-09-12 18:00
2013-09-12 19:00
2013-09-12 20:00
2013-09-12 21:00
2013-09-12 22:00
2013-09-12 23:00
2013-09-13
2013-09-13 01:00
2013-09-13 02:00
2013-09-13 03:00
2013-09-13 04:00
2013-09-13 05:00
2013-09-13 06:00
2013-09-13 07:00
2013-09-13 08:00
2013-09-13 09:00
2013-09-13 10:00
2013-09-13 11:00
2013-09-13 12:00
2013-09-13 13:00
2013-09-13 14:00
2013-09-13 15:00
2013-09-13 16:00
2013-09-13 17:00
2013-09-13 18:00
2013-09-13 19:00
2013-09-13 20:00
2013-09-13 21:00
2013-09-13 22:00
2013-09-13 23:00
2013-09-14
2013-09-14 01:00
2013-09-14 02:00
2013-09-14 03:00
2013-09-14 04:00
2013-09-14 05:00
2013-09-14 06:00
2013-09-14 07:00
2013-09-14 08:00
2013-09-14 09:00
2013-09-14 10:00
2013-09-14 11:00
2013-09-14 12:00
2013-09-14 13:00
2013-09-14 14:00
2013-09-14 15:00
2013-09-14 16:00
2013-09-14 17:00
2013-09-14 18:00
2013-09-14 19:00
2013-09-14 20:00
2013-09-14 21:00
2013-09-14 22:00
2013-09-14 23:00
2013-09-15
2013-09-15 01:00
2013-09-15 02:00
2013-09-15 03:00
2013-09-15 04:00
2013-09-15 05:00
2013-09-15 06:00
2013-09-15 07:00
2013-09-15 08:00
2013-09-15 09:00
2013-09-15 10:00
2013-09-15 11:00
2013-09-15 12:00
2013-09-15 13:00
2013-09-15 14:00
2013-09-15 15:00
2013-09-15 16:00
2013-09-15 17:00
2013-09-15 18:00
2013-09-15 19:00
2013-09-15 20:00
2013-09-15 21:00
2013-09-15 22:00
2013-09-15 23:00
2013-09-16
2013-09-16 01:00
2013-09-16 02:00
2013-09-16 03:00
2013-09-16 04:00
2013-09-16 05:00
2013-09-16 06:00
2013-09-16 07:00
2013-09-16 08:00
2013-09-16 09:00
2013-09-16 10:00
2013-09-16 11:00
2013-09-16 12:00
2013-09-16 13:00
2013-09-16 14:00
2013-09-16 15:00
2013-09-16 16:00
2013-09-16 17:00
2013-09-16 18:00
2013-09-16 19:00
2013-09-16 20:00
2013-09-16 21:00
2013-09-16 22:00
2013-09-16 23:00
2013-09-17
2013-09-17 01:00
2013-09-17 02:00
2013-09-17 03:00
2013-09-17 04:00
2013-09-17 05:00
2013-09-17 06:00
2013-09-17 07:00
2013-09-17 08:00
2013-09-17 09:00
2013-09-17 10:00
2013-09-17 11:00
2013-09-17 12:00
2013-09-17 13:00
2013-09-17 14:00
2013-09-17 15:00
2013-09-17 16:00
2013-09-17 17:00
2013-09-17 18:00
2013-09-17 19:00
2013-09-17 20:00
2013-09-17 21:00
2013-09-17 22:00
2013-09-17 23:00
2013-09-18
2013-09-18 01:00
2013-09-18 02:00
2013-09-18 03:00
2013-09-18 04:00
2013-09-18 05:00
2013-09-18 06:00
2013-09-18 07:00
2013-09-18 08:00
2013-09-18 09:00
2013-09-18 10:00
2013-09-18 11:00
2013-09-18 12:00
2013-09-18 13:00
2013-09-18 14:00
2013-09-18 15:00
2013-09-18 16:00
2013-09-18 17:00
2013-09-18 18:00
2013-09-18 19:00
2013-09-18 20:00
2013-09-18 21:00
2013-09-18 22:00
2013-09-18 23:00
2013-09-19
2013-09-19 01:00
2013-09-19 02:00
2013-09-19 03:00
2013-09-19 04:00
2013-09-19 05:00
2013-09-19 06:00
2013-09-19 07:00
2013-09-19 08:00
2013-09-19 09:00
2013-09-19 10:00
2013-09-19 11:00
2013-09-19 12:00
2013-09-19 13:00
2013-09-19 14:00
2013-09-19 15:00
2013-09-19 16:00
2013-09-19 17:00
2013-09-19 18:00
2013-09-19 19:00
2013-09-19 20:00
2013-09-19 21:00
2013-09-19 22:00
2013-09-19 23:00
2013-09-20
2013-09-20 01:00
2013-09-20 02:00
2013-09-20 03:00
2013-09-20 04:00
2013-09-20 05:00
2013-09-20 06:00
2013-09-20 07:00
2013-09-20 08:00
2013-09-20 09:00
2013-09-20 10:00
2013-09-20 11:00
2013-09-20 12:00
2013-09-20 13:00
2013-09-20 14:00
2013-09-20 15:00
2013-09-20 16:00
2013-09-20 17:00
2013-09-20 18:00
2013-09-20 19:00
2013-09-20 20:00
2013-09-20 21:00
2013-09-20 22:00
2013-09-20 23:00
2013-09-21
2013-09-21 01:00
2013-09-21 02:00
2013-09-21 03:00
2013-09-21 04:00
2013-09-21 05:00
2013-09-21 06:00
2013-09-21 07:00
2013-09-21 08:00
2013-09-21 09:00
2013-09-21 10:00
2013-09-21 11:00
2013-09-21 12:00
2013-09-21 13:00
2013-09-21 14:00
2013-09-21 15:00
2013-09-21 16:00
2013-09-21 17:00
2013-09-21 18:00
2013-09-21 19:00
2013-09-21 20:00
2013-09-21 21:00
2013-09-21 22:00
2013-09-21 23:00
2013-09-22
2013-09-22 01:00
2013-09-22 02:00
2013-09-22 03:00
2013-09-22 04:00
2013-09-22 05:00
2013-09-22 06:00
2013-09-22 07:00
2013-09-22 08:00
2013-09-22 09:00
2013-09-22 10:00
2013-09-22 11:00
2013-09-22 12:00
2013-09-22 13:00
2013-09-22 14:00
2013-09-22 15:00
2013-09-22 16:00
2013-09-22 17:00
2013-09-22 18:00
2013-09-22 19:00
2013-09-22 20:00
2013-09-22 21:00
2013-09-22 22:00
2013-09-22 23:00
2013-09-23
2013-09-23 01:00
2013-09-23 02:00
2013-09-23 03:00
2013-09-23 04:00
2013-09-23 05:00
2013-09-23 06:00
2013-09-23 07:00
2013-09-23 08:00
2013-09-23 09:00
2013-09-23 10:00
2013-09-23 11:00
2013-09-23 12:00
2013-09-23 13:00
2013-09-23 14:00
2013-09-23 15:00
2013-09-23 16:00
2013-09-23 17:00
2013-09-23 18:00
2013-09-23 19:00
2013-09-23 20:00
2013-09-23 21:00
2013-09-23 22:00
2013-09-23 23:00
2013-09-24
2013-09-24 01:00
2013-09-24 02:00
2013-09-24 03:00
2013-09-24 04:00
2013-09-24 05:00
2013-09-24 06:00
2013-09-24 07:00
2013-09-24 08:00
2013-09-24 09:00
2013-09-24 10:00
2013-09-24 11:00
2013-09-24 12:00
2013-09-24 13:00
2013-09-24 14:00
2013-09-24 15:00
2013-09-24 16:00
2013-09-24 17:00
2013-09-24 18:00
2013-09-24 19:00
2013-09-24 20:00
2013-09-24 21:00
2013-09-24 22:00
2013-09-24 23:00
2013-09-25
2013-09-25 01:00
2013-09-25 02:00
2013-09-25 03:00
2013-09-25 04:00
2013-09-25 05:00
2013-09-25 06:00
2013-09-25 07:00
2013-09-25 08:00
2013-09-25 09:00
2013-09-25 10:00
2013-09-25 11:00
2013-09-25 12:00
2013-09-25 13:00
2013-09-25 14:00
2013-09-25 15:00
2013-09-25 16:00
2013-09-25 17:00
2013-09-25 18:00
2013-09-25 19:00
2013-09-25 20:00
2013-09-25 21:00
2013-09-25 22:00
2013-09-25 23:00
2013-09-26
2013-09-26 01:00
2013-09-26 02:00
2013-09-26 03:00
2013-09-26 04:00
2013-09-26 05:00
2013-09-26 06:00
2013-09-26 07:00
2013-09-26 08:00
2013-09-26 09:00
2013-09-26 10:00
2013-09-26 11:00
2013-09-26 12:00
2013-09-26 13:00
2013-09-26 14:00
2013-09-26 15:00
2013-09-26 16:00
2013-09-26 17:00
2013-09-26 18:00
2013-09-26 19:00
2013-09-26 20:00
2013-09-26 21:00
2013-09-26 22:00
2013-09-26 23:00
2013-09-27
2013-09-27 01:00
2013-09-27 02:00
2013-09-27 03:00
2013-09-27 04:00
2013-09-27 05:00
2013-09-27 06:00
2013-09-27 07:00
2013-09-27 08:00
2013-09-27 09:00
2013-09-27 10:00
2013-09-27 11:00
2013-09-27 12:00
2013-09-27 13:00
2013-09-27 14:00
2013-09-27 15:00
2013-09-27 16:00
2013-09-27 17:00
2013-09-27 18:00
2013-09-27 19:00
2013-09-27 20:00
2013-09-27 21:00
2013-09-27 22:00
2013-09-27 23:00
2013-09-28
2013-09-28 01:00
2013-09-28 02:00
2013-09-28 03:00
2013-09-28 04:00
2013-09-28 05:00
2013-09-28 06:00
2013-09-28 07:00
2013-09-28 08:00
2013-09-28 09:00
2013-09-28 10:00
2013-09-28 11:00
2013-09-28 12:00
2013-09-28 13:00
2013-09-28 14:00
2013-09-28 15:00
2013-09-28 16:00
2013-09-28 17:00
2013-09-28 18:00
2013-09-28 19:00
2013-09-28 20:00
2013-09-28 21:00
2013-09-28 22:00
2013-09-28 23:00
2013-09-29
2013-09-29 01:00
2013-09-29 02:00
2013-09-29 03:00
2013-09-29 04:00
2013-09-29 05:00
2013-09-29 06:00
2013-09-29 07:00
2013-09-29 08:00
2013-09-29 09:00
2013-09-29 10:00
2013-09-29 11:00
2013-09-29 12:00
2013-09-29 13:00
2013-09-29 14:00
2013-09-29 15:00
2013-09-29 16:00
2013-09-29 17:00
2013-09-29 18:00
2013-09-29 19:00
2013-09-29 20:00
2013-09-29 21:00
2013-09-29 22:00
2013-09-29 23:00
2013-09-30
2013-09-30 01:00
2013-09-30 02:00
2013-09-30 03:00
2013-09-30 04:00
2013-09-30 05:00
2013-09-30 06:00
2013-09-30 07:00
2013-09-30 08:00
2013-09-30 09:00
2013-09-30 10:00
2013-09-30 11:00
2013-09-30 12:00
2013-09-30 13:00
2013-09-30 14:00
2013-09-30 15:00
2013-09-30 16:00
2013-09-30 17:00
2013-09-30 18:00
2013-09-30 19:00
2013-09-30 20:00
2013-09-30 21:00
2013-09-30 22:00
2013-09-30 23:00
2013-10-01
2013-10-01 01:00
2013-10-01 02:00
2013-10-01 03:00
2013-10-01 04:00
2013-10-01 05:00
2013-10-01 06:00
2013-10-01 07:00
2013-10-01 08:00
2013-10-01 09:00
2013-10-01 10:00
2013-10-01 11:00
2013-10-01 12:00
2013-10-01 13:00
2013-10-01 14:00
2013-10-01 15:00
2013-10-01 16:00
2013-10-01 17:00
2013-10-01 18:00
2013-10-01 19:00
2013-10-01 20:00
2013-10-01 21:00
2013-10-01 22:00
2013-10-01 23:00
2013-10-02
2013-10-02 01:00
2013-10-02 02:00
2013-10-02 03:00
2013-10-02 04:00
2013-10-02 05:00
2013-10-02 06:00
2013-10-02 07:00
2013-10-02 08:00
2013-10-02 09:00
2013-10-02 10:00
2013-10-02 11:00
2013-10-02 12:00
2013-10-02 13:00
2013-10-02 14:00
2013-10-02 15:00
2013-10-02 16:00
2013-10-02 17:00
2013-10-02 18:00
2013-10-02 19:00
2013-10-02 20:00
2013-10-02 21:00
2013-10-02 22:00
2013-10-02 23:00
2013-10-03
2013-10-03 01:00
2013-10-03 02:00
2013-10-03 03:00
2013-10-03 04:00
2013-10-03 05:00
2013-10-03 06:00
2013-10-03 07:00
2013-10-03 08:00
2013-10-03 09:00
2013-10-03 10:00
2013-10-03 11:00
2013-10-03 12:00
2013-10-03 13:00
2013-10-03 14:00
2013-10-03 15:00
2013-10-03 16:00
2013-10-03 17:00
2013-10-03 18:00
2013-10-03 19:00
2013-10-03 20:00
2013-10-03 21:00
2013-10-03 22:00
2013-10-03 23:00
2013-10-04
2013-10-04 01:00
2013-10-04 02:00
2013-10-04 03:00
2013-10-04 04:00
2013-10-04 05:00
2013-10-04 06:00
2013-10-04 07:00
2013-10-04 08:00
2013-10-04 09:00
2013-10-04 10:00
2013-10-04 11:00
2013-10-04 12:00
2013-10-04 13:00
2013-10-04 14:00
2013-10-04 15:00
2013-10-04 16:00
2013-10-04 17:00
2013-10-04 18:00
2013-10-04 19:00
2013-10-04 20:00
2013-10-04 21:00
2013-10-04 22:00
2013-10-04 23:00
2013-10-05
2013-10-05 01:00
2013-10-05 02:00
2013-10-05 03:00
2013-10-05 04:00
2013-10-05 05:00
2013-10-05 06:00
2013-10-05 07:00
2013-10-05 08:00
2013-10-05 09:00
2013-10-05 10:00
2013-10-05 11:00
2013-10-05 12:00
2013-10-05 13:00
2013-10-05 14:00
2013-10-05 15:00
2013-10-05 16:00
2013-10-05 17:00
2013-10-05 18:00
2013-10-05 19:00
2013-10-05 20:00
2013-10-05 21:00
2013-10-05 22:00
2013-10-05 23:00
2013-10-06
2013-10-06 01:00
2013-10-06 02:00
2013-10-06 03:00
2013-10-06 04:00
2013-10-06 05:00
2013-10-06 06:00
2013-10-06 07:00
2013-10-06 08:00
2013-10-06 09:00
2013-10-06 10:00
2013-10-06 11:00
2013-10-06 12:00
2013-10-06 13:00
2013-10-06 14:00
2013-10-06 15:00
2013-10-06 16:00
2013-10-06 17:00
2013-10-06 18:00
2013-10-06 19:00
2013-10-06 20:00
2013-10-06 21:00
2013-10-06 22:00
2013-10-06 23:00
2013-10-07
2013-10-07 01:00
2013-10-07 02:00
2013-10-07 03:00
2013-10-07 04:00
2013-10-07 05:00
2013-10-07 06:00
2013-10-07 07:00
2013-10-07 08:00
2013-10-07 09:00
2013-10-07 10:00
2013-10-07 11:00
2013-10-07 12:00
2013-10-07 13:00
2013-10-07 14:00
2013-10-07 15:00
2013-10-07 16:00
2013-10-07 17:00
2013-10-07 18:00
2013-10-07 19:00
2013-10-07 20:00
2013-10-07 21:00
2013-10-07 22:00
2013-10-07 23:00
2013-10-08
2013-10-08 01:00
2013-10-08 02:00
2013-10-08 03:00
2013-10-08 04:00
2013-10-08 05:00
2013-10-08 06:00
2013-10-08 07:00
2013-10-08 08:00
2013-10-08 09:00
2013-10-08 10:00
2013-10-08 11:00
2013-10-08 12:00
2013-10-08 13:00
2013-10-08 14:00
2013-10-08 15:00
2013-10-08 16:00
2013-10-08 17:00
2013-10-08 18:00
2013-10-08 19:00
2013-10-08 20:00
2013-10-08 21:00
2013-10-08 22:00
2013-10-08 23:00
2013-10-09
2013-10-09 01:00
2013-10-09 02:00
2013-10-09 03:00
2013-10-09 04:00
2013-10-09 05:00
2013-10-09 06:00
2013-10-09 07:00
2013-10-09 08:00
2013-10-09 09:00
2013-10-09 10:00
2013-10-09 11:00
2013-10-09 12:00
2013-10-09 13:00
2013-10-09 14:00
2013-10-09 15:00
2013-10-09 16:00
2013-10-09 17:00
2013-10-09 18:00
2013-10-09 19:00
2013-10-09 20:00
2013-10-09 21:00
2013-10-09 22:00
2013-10-09 23:00
2013-10-10
2013-10-10 01:00
2013-10-10 02:00
2013-10-10 03:00
2013-10-10 04:00
2013-10-10 05:00
2013-10-10 06:00
2013-10-10 07:00
2013-10-10 08:00
2013-10-10 09:00
2013-10-10 10:00
2013-10-10 11:00
2013-10-10 12:00
2013-10-10 13:00
2013-10-10 14:00
2013-10-10 15:00
2013-10-10 16:00
2013-10-10 17:00
2013-10-10 18:00
2013-10-10 19:00
2013-10-10 20:00
2013-10-10 21:00
2013-10-10 22:00
2013-10-10 23:00
2013-10-11
2013-10-11 01:00
2013-10-11 02:00
2013-10-11 03:00
2013-10-11 04:00
2013-10-11 05:00
2013-10-11 06:00
2013-10-11 07:00
2013-10-11 08:00
2013-10-11 09:00
2013-10-11 10:00
2013-10-11 11:00
2013-10-11 12:00
2013-10-11 13:00
2013-10-11 14:00
2013-10-11 15:00
2013-10-11 16:00
2013-10-11 17:00
2013-10-11 18:00
2013-10-11 19:00
2013-10-11 20:00
2013-10-11 21:00
2013-10-11 22:00
2013-10-11 23:00
2013-10-12
2013-10-12 01:00
2013-10-12 02:00
2013-10-12 03:00
2013-10-12 04:00
2013-10-12 05:00
2013-10-12 06:00
2013-10-12 07:00
2013-10-12 08:00
2013-10-12 09:00
2013-10-12 10:00
2013-10-12 11:00
2013-10-12 12:00
2013-10-12 13:00
2013-10-12 14:00
2013-10-12 15:00
2013-10-12 16:00
2013-10-12 17:00
2013-10-12 18:00
2013-10-12 19:00
2013-10-12 20:00
2013-10-12 21:00
2013-10-12 22:00
2013-10-12 23:00
2013-10-13
2013-10-13 01:00
2013-10-13 02:00
2013-10-13 03:00
2013-10-13 04:00
2013-10-13 05:00
2013-10-13 06:00
2013-10-13 07:00
2013-10-13 08:00
2013-10-13 09:00
2013-10-13 10:00
2013-10-13 11:00
2013-10-13 12:00
2013-10-13 13:00
2013-10-13 14:00
2013-10-13 15:00
2013-10-13 16:00
2013-10-13 17:00
2013-10-13 18:00
2013-10-13 19:00
2013-10-13 20:00
2013-10-13 21:00
2013-10-13 22:00
2013-10-13 23:00
2013-10-14
2013-10-14 01:00
2013-10-14 02:00
2013-10-14 03:00
2013-10-14 04:00
2013-10-14 05:00
2013-10-14 06:00
2013-10-14 07:00
2013-10-14 08:00
2013-10-14 09:00
2013-10-14 10:00
2013-10-14 11:00
2013-10-14 12:00
2013-10-14 13:00
2013-10-14 14:00
2013-10-14 15:00
2013-10-14 16:00
2013-10-14 17:00
2013-10-14 18:00
2013-10-14 19:00
2013-10-14 20:00
2013-10-14 21:00
2013-10-14 22:00
2013-10-14 23:00
2013-10-15
2013-10-15 01:00
2013-10-15 02:00
2013-10-15 03:00
2013-10-15 04:00
2013-10-15 05:00
2013-10-15 06:00
2013-10-15 07:00
2013-10-15 08:00
2013-10-15 09:00
2013-10-15 10:00
2013-10-15 11:00
2013-10-15 12:00
2013-10-15 13:00
2013-10-15 14:00
2013-10-15 15:00
2013-10-15 16:00
2013-10-15 17:00
2013-10-15 18:00
2013-10-15 19:00
2013-10-15 20:00
2013-10-15 21:00
2013-10-15 22:00
2013-10-15 23:00
2013-10-16
2013-10-16 01:00
2013-10-16 02:00
2013-10-16 03:00
2013-10-16 04:00
2013-10-16 05:00
2013-10-16 06:00
2013-10-16 07:00
2013-10-16 08:00
2013-10-16 09:00
2013-10-16 10:00
2013-10-16 11:00
2013-10-16 12:00
2013-10-16 13:00
2013-10-16 14:00
2013-10-16 15:00
2013-10-16 16:00
2013-10-16 17:00
2013-10-16 18:00
2013-10-16 19:00
2013-10-16 20:00
2013-10-16 21:00
2013-10-16 22:00
2013-10-16 23:00
2013-10-17
2013-10-17 01:00
2013-10-17 02:00
2013-10-17 03:00
2013-10-17 04:00
2013-10-17 05:00
2013-10-17 06:00
2013-10-17 07:00
2013-10-17 08:00
2013-10-17 09:00
2013-10-17 10:00
2013-10-17 11:00
2013-10-17 12:00
2013-10-17 13:00
2013-10-17 14:00
2013-10-17 15:00
2013-10-17 16:00
2013-10-17 17:00
2013-10-17 18:00
2013-10-17 19:00
2013-10-17 20:00
2013-10-17 21:00
2013-10-17 22:00
2013-10-17 23:00
2013-10-18
2013-10-18 01:00
2013-10-18 02:00
2013-10-18 03:00
2013-10-18 04:00
2013-10-18 05:00
2013-10-18 06:00
2013-10-18 07:00
2013-10-18 08:00
2013-10-18 09:00
2013-10-18 10:00
2013-10-18 11:00
2013-10-18 12:00
2013-10-18 13:00
2013-10-18 14:00
2013-10-18 15:00
2013-10-18 16:00
2013-10-18 17:00
2013-10-18 18:00
2013-10-18 19:00
2013-10-18 20:00
2013-10-18 21:00
2013-10-18 22:00
2013-10-18 23:00
2013-10-19
2013-10-19 01:00
2013-10-19 02:00
2013-10-19 03:00
2013-10-19 04:00
2013-10-19 05:00
2013-10-19 06:00
2013-10-19 07:00
2013-10-19 08:00
2013-10-19 09:00
2013-10-19 10:00
2013-10-19 11:00
2013-10-19 12:00
2013-10-19 13:00
2013-10-19 14:00
2013-10-19 15:00
2013-10-19 16:00
2013-10-19 17:00
2013-10-19 18:00
2013-10-19 19:00
2013-10-19 20:00
2013-10-19 21:00
2013-10-19 22:00
2013-10-19 23:00
2013-10-20
2013-10-20 01:00
2013-10-20 02:00
2013-10-20 03:00
2013-10-20 04:00
2013-10-20 05:00
2013-10-20 06:00
2013-10-20 07:00
2013-10-20 08:00
2013-10-20 09:00
2013-10-20 10:00
2013-10-20 11:00
2013-10-20 12:00
2013-10-20 13:00
2013-10-20 14:00
2013-10-20 15:00
2013-10-20 16:00
2013-10-20 17:00
2013-10-20 18:00
2013-10-20 19:00
2013-10-20 20:00
2013-10-20 21:00
2013-10-20 22:00
2013-10-20 23:00
2013-10-21
2013-10-21 01:00
2013-10-21 02:00
2013-10-21 03:00
2013-10-21 04:00
2013-10-21 05:00
2013-10-21 06:00
2013-10-21 07:00
2013-10-21 08:00
2013-10-21 09:00
2013-10-21 10:00
2013-10-21 11:00
2013-10-21 12:00
2013-10-21 13:00
2013-10-21 14:00
2013-10-21 15:00
2013-10-21 16:00
2013-10-21 17:00
2013-10-21 18:00
2013-10-21 19:00
2013-10-21 20:00
2013-10-21 21:00
2013-10-21 22:00
2013-10-21 23:00
2013-10-22
2013-10-22 01:00
2013-10-22 02:00
2013-10-22 03:00
2013-10-22 04:00
2013-10-22 05:00
2013-10-22 06:00
2013-10-22 07:00
2013-10-22 08:00
2013-10-22 09:00
2013-10-22 10:00
2013-10-22 11:00
2013-10-22 12:00
2013-10-22 13:00
2013-10-22 14:00
2013-10-22 15:00
2013-10-22 16:00
2013-10-22 17:00
2013-10-22 18:00
2013-10-22 19:00
2013-10-22 20:00
2013-10-22 21:00
2013-10-22 22:00
2013-10-22 23:00
2013-10-23
2013-10-23 01:00
2013-10-23 02:00
2013-10-23 03:00
2013-10-23 04:00
2013-10-23 05:00
2013-10-23 06:00
2013-10-23 07:00
2013-10-23 08:00
2013-10-23 09:00
2013-10-23 10:00
2013-10-23 11:00
2013-10-23 12:00
2013-10-23 13:00
2013-10-23 14:00
2013-10-23 15:00
2013-10-23 16:00
2013-10-23 17:00
2013-10-23 18:00
2013-10-23 19:00
2013-10-23 20:00
2013-10-23 21:00
2013-10-23 22:00
2013-10-23 23:00
2013-10-24
2013-10-24 01:00
2013-10-24 02:00
2013-10-24 03:00
2013-10-24 04:00
2013-10-24 05:00
2013-10-24 06:00
2013-10-24 07:00
2013-10-24 08:00
2013-10-24 09:00
2013-10-24 10:00
2013-10-24 11:00
2013-10-24 12:00
2013-10-24 13:00
2013-10-24 14:00
2013-10-24 15:00
2013-10-24 16:00
2013-10-24 17:00
2013-10-24 18:00
2013-10-24 19:00
2013-10-24 20:00
2013-10-24 21:00
2013-10-24 22:00
2013-10-24 23:00
2013-10-25
2013-10-25 01:00
2013-10-25 02:00
2013-10-25 03:00
2013-10-25 04:00
2013-10-25 05:00
2013-10-25 06:00
2013-10-25 07:00
2013-10-25 08:00
2013-10-25 09:00
2013-10-25 10:00
2013-10-25 11:00
2013-10-25 12:00
2013-10-25 13:00
2013-10-25 14:00
2013-10-25 15:00
2013-10-25 16:00
2013-10-25 17:00
2013-10-25 18:00
2013-10-25 19:00
2013-10-25 20:00
2013-10-25 21:00
2013-10-25 22:00
2013-10-25 23:00
2013-10-26
2013-10-26 01:00
2013-10-26 02:00
2013-10-26 03:00
2013-10-26 04:00
2013-10-26 05:00
2013-10-26 06:00
2013-10-26 07:00
2013-10-26 08:00
2013-10-26 09:00
2013-10-26 10:00
2013-10-26 11:00
2013-10-26 12:00
2013-10-26 13:00
2013-10-26 14:00
2013-10-26 15:00
2013-10-26 16:00
2013-10-26 17:00
2013-10-26 18:00
2013-10-26 19:00
2013-10-26 20:00
2013-10-26 21:00
2013-10-26 22:00
2013-10-26 23:00
2013-10-27
2013-10-27 01:00
2013-10-27 02:00
2013-10-27 03:00
2013-10-27 04:00
2013-10-27 05:00
2013-10-27 06:00
2013-10-27 07:00
2013-10-27 08:00
2013-10-27 09:00
2013-10-27 10:00
2013-10-27 11:00
2013-10-27 12:00
2013-10-27 13:00
2013-10-27 14:00
2013-10-27 15:00
2013-10-27 16:00
2013-10-27 17:00
2013-10-27 18:00
2013-10-27 19:00
2013-10-27 20:00
2013-10-27 21:00
2013-10-27 22:00
2013-10-27 23:00
2013-10-28
2013-10-28 01:00
2013-10-28 02:00
2013-10-28 03:00
2013-10-28 04:00
2013-10-28 05:00
2013-10-28 06:00
2013-10-28 07:00
2013-10-28 08:00
2013-10-28 09:00
2013-10-28 10:00
2013-10-28 11:00
2013-10-28 12:00
2013-10-28 13:00
2013-10-28 14:00
2013-10-28 15:00
2013-10-28 16:00
2013-10-28 17:00
2013-10-28 18:00
2013-10-28 19:00
2013-10-28 20:00
2013-10-28 21:00
2013-10-28 22:00
2013-10-28 23:00
2013-10-29
2013-10-29 01:00
2013-10-29 02:00
2013-10-29 03:00
2013-10-29 04:00
2013-10-29 05:00
2013-10-29 06:00
2013-10-29 07:00
2013-10-29 08:00
2013-10-29 09:00
2013-10-29 10:00
2013-10-29 11:00
2013-10-29 12:00
2013-10-29 13:00
2013-10-29 14:00
2013-10-29 15:00
2013-10-29 16:00
2013-10-29 17:00
2013-10-29 18:00
2013-10-29 19:00
2013-10-29 20:00
2013-10-29 21:00
2013-10-29 22:00
2013-10-29 23:00
2013-10-30
2013-10-30 01:00
2013-10-30 02:00
2013-10-30 03:00
2013-10-30 04:00
2013-10-30 05:00
2013-10-30 06:00
2013-10-30 07:00
2013-10-30 08:00
2013-10-30 09:00
2013-10-30 10:00
2013-10-30 11:00
2013-10-30 12:00
2013-10-30 13:00
2013-10-30 14:00
2013-10-30 15:00
2013-10-30 16:00
2013-10-30 17:00
2013-10-30 18:00
2013-10-30 19:00
2013-10-30 20:00
2013-10-30 21:00
2013-10-30 22:00
2013-10-30 23:00
2013-10-31
2013-10-31 01:00
2013-10-31 02:00
2013-10-31 03:00
2013-10-31 04:00
2013-10-31 05:00
2013-10-31 06:00
2013-10-31 07:00
2013-10-31 08:00
2013-10-31 09:00
2013-10-31 10:00
2013-10-31 11:00
2013-10-31 12:00
2013-10-31 13:00
2013-10-31 14:00
2013-10-31 15:00
2013-10-31 16:00
2013-10-31 17:00
2013-10-31 18:00
2013-10-31 19:00
2013-10-31 20:00
2013-10-31 21:00
2013-10-31 22:00
2013-10-31 23:00
2013-11-01
2013-11-01 01:00
2013-11-01 02:00
2013-11-01 03:00
2013-11-01 04:00
2013-11-01 05:00
2013-11-01 06:00
2013-11-01 07:00
2013-11-01 08:00
2013-11-01 09:00
2013-11-01 10:00
2013-11-01 11:00
2013-11-01 12:00
2013-11-01 13:00
2013-11-01 14:00
2013-11-01 15:00
2013-11-01 16:00
2013-11-01 17:00
2013-11-01 18:00
2013-11-01 19:00
2013-11-01 20:00
2013-11-01 21:00
2013-11-01 22:00
2013-11-01 23:00
2013-11-02
2013-11-02 01:00
2013-11-02 02:00
2013-11-02 03:00
2013-11-02 04:00
2013-11-02 05:00
2013-11-02 06:00
2013-11-02 07:00
2013-11-02 08:00
2013-11-02 09:00
2013-11-02 10:00
2013-11-02 11:00
2013-11-02 12:00
2013-11-02 13:00
2013-11-02 14:00
2013-11-02 15:00
2013-11-02 16:00
2013-11-02 17:00
2013-11-02 18:00
2013-11-02 19:00
2013-11-02 20:00
2013-11-02 21:00
2013-11-02 22:00
2013-11-02 23:00
2013-11-03
2013-11-03 01:00
2013-11-03 02:00
2013-11-03 03:00
2013-11-03 04:00
2013-11-03 05:00
2013-11-03 06:00
2013-11-03 07:00
2013-11-03 08:00
2013-11-03 09:00
2013-11-03 10:00
2013-11-03 11:00
2013-11-03 12:00
2013-11-03 13:00
2013-11-03 14:00
2013-11-03 15:00
2013-11-03 16:00
2013-11-03 17:00
2013-11-03 18:00
2013-11-03 19:00
2013-11-03 20:00
2013-11-03 21:00
2013-11-03 22:00
2013-11-03 23:00
2013-11-04
2013-11-04 01:00
2013-11-04 02:00
2013-11-04 03:00
2013-11-04 04:00
2013-11-04 05:00
2013-11-04 06:00
2013-11-04 07:00
2013-11-04 08:00
2013-11-04 09:00
2013-11-04 10:00
2013-11-04 11:00
2013-11-04 12:00
2013-11-04 13:00
2013-11-04 14:00
2013-11-04 15:00
2013-11-04 16:00
2013-11-04 17:00
2013-11-04 18:00
2013-11-04 19:00
2013-11-04 20:00
2013-11-04 21:00
2013-11-04 22:00
2013-11-04 23:00
2013-11-05
2013-11-05 01:00
2013-11-05 02:00
2013-11-05 03:00
2013-11-05 04:00
2013-11-05 05:00
2013-11-05 06:00
2013-11-05 07:00
2013-11-05 08:00
2013-11-05 09:00
2013-11-05 10:00
2013-11-05 11:00
2013-11-05 12:00
2013-11-05 13:00
2013-11-05 14:00
2013-11-05 15:00
2013-11-05 16:00
2013-11-05 17:00
2013-11-05 18:00
2013-11-05 19:00
2013-11-05 20:00
2013-11-05 21:00
2013-11-05 22:00
2013-11-05 23:00
2013-11-06
2013-11-06 01:00
2013-11-06 02:00
2013-11-06 03:00
2013-11-06 04:00
2013-11-06 05:00
2013-11-06 06:00
2013-11-06 07:00
2013-11-06 08:00
2013-11-06 09:00
2013-11-06 10:00
2013-11-06 11:00
2013-11-06 12:00
2013-11-06 13:00
2013-11-06 14:00
2013-11-06 15:00
2013-11-06 16:00
2013-11-06 17:00
2013-11-06 18:00
2013-11-06 19:00
2013-11-06 20:00
2013-11-06 21:00
2013-11-06 22:00
2013-11-06 23:00
2013-11-07
2013-11-07 01:00
2013-11-07 02:00
2013-11-07 03:00
2013-11-07 04:00
2013-11-07 05:00
2013-11-07 06:00
2013-11-07 07:00
2013-11-07 08:00
2013-11-07 09:00
2013-11-07 10:00
2013-11-07 11:00
2013-11-07 12:00
2013-11-07 13:00
2013-11-07 14:00
2013-11-07 15:00
2013-11-07 16:00
2013-11-07 17:00
2013-11-07 18:00
2013-11-07 19:00
2013-11-07 20:00
2013-11-07 21:00
2013-11-07 22:00
2013-11-07 23:00
2013-11-08
2013-11-08 01:00
2013-11-08 02:00
2013-11-08 03:00
2013-11-08 04:00
2013-11-08 05:00
2013-11-08 06:00
2013-11-08 07:00
2013-11-08 08:00
2013-11-08 09:00
2013-11-08 10:00
2013-11-08 11:00
2013-11-08 12:00
2013-11-08 13:00
2013-11-08 14:00
2013-11-08 15:00
2013-11-08 16:00
2013-11-08 17:00
2013-11-08 18:00
2013-11-08 19:00
2013-11-08 20:00
2013-11-08 21:00
2013-11-08 22:00
2013-11-08 23:00
2013-11-09
2013-11-09 01:00
2013-11-09 02:00
2013-11-09 03:00
2013-11-09 04:00
2013-11-09 05:00
2013-11-09 06:00
2013-11-09 07:00
2013-11-09 08:00
2013-11-09 09:00
2013-11-09 10:00
2013-11-09 11:00
2013-11-09 12:00
2013-11-09 13:00
2013-11-09 14:00
2013-11-09 15:00
2013-11-09 16:00
2013-11-09 17:00
2013-11-09 18:00
2013-11-09 19:00
2013-11-09 20:00
2013-11-09 21:00
2013-11-09 22:00
2013-11-09 23:00
2013-11-10
2013-11-10 01:00
2013-11-10 02:00
2013-11-10 03:00
2013-11-10 04:00
2013-11-10 05:00
2013-11-10 06:00
2013-11-10 07:00
2013-11-10 08:00
2013-11-10 09:00
2013-11-10 10:00
2013-11-10 11:00
2013-11-10 12:00
2013-11-10 13:00
2013-11-10 14:00
2013-11-10 15:00
2013-11-10 16:00
2013-11-10 17:00
2013-11-10 18:00
2013-11-10 19:00
2013-11-10 20:00
2013-11-10 21:00
2013-11-10 22:00
2013-11-10 23:00
2013-11-11
2013-11-11 01:00
2013-11-11 02:00
2013-11-11 03:00
2013-11-11 04:00
2013-11-11 05:00
2013-11-11 06:00
2013-11-11 07:00
2013-11-11 08:00
2013-11-11 09:00
2013-11-11 10:00
2013-11-11 11:00
2013-11-11 12:00
2013-11-11 13:00
2013-11-11 14:00
2013-11-11 15:00
2013-11-11 16:00
2013-11-11 17:00
2013-11-11 18:00
2013-11-11 19:00
2013-11-11 20:00
2013-11-11 21:00
2013-11-11 22:00
2013-11-11 23:00
2013-11-12
2013-11-12 01:00
2013-11-12 02:00
2013-11-12 03:00
2013-11-12 04:00
2013-11-12 05:00
2013-11-12 06:00
2013-11-12 07:00
2013-11-12 08:00
2013-11-12 09:00
2013-11-12 10:00
2013-11-12 11:00
2013-11-12 12:00
2013-11-12 13:00
2013-11-12 14:00
2013-11-12 15:00
2013-11-12 16:00
2013-11-12 17:00
2013-11-12 18:00
2013-11-12 19:00
2013-11-12 20:00
2013-11-12 21:00
2013-11-12 22:00
2013-11-12 23:00
2013-11-13
2013-11-13 01:00
2013-11-13 02:00
2013-11-13 03:00
2013-11-13 04:00
2013-11-13 05:00
2013-11-13 06:00
2013-11-13 07:00
2013-11-13 08:00
2013-11-13 09:00
2013-11-13 10:00
2013-11-13 11:00
2013-11-13 12:00
2013-11-13 13:00
2013-11-13 14:00
2013-11-13 15:00
2013-11-13 16:00
2013-11-13 17:00
2013-11-13 18:00
2013-11-13 19:00
2013-11-13 20:00
2013-11-13 21:00
2013-11-13 22:00
2013-11-13 23:00
2013-11-14
2013-11-14 01:00
2013-11-14 02:00
2013-11-14 03:00
2013-11-14 04:00
2013-11-14 05:00
2013-11-14 06:00
2013-11-14 07:00
2013-11-14 08:00
2013-11-14 09:00
2013-11-14 10:00
2013-11-14 11:00
2013-11-14 12:00
2013-11-14 13:00
2013-11-14 14:00
2013-11-14 15:00
2013-11-14 16:00
2013-11-14 17:00
2013-11-14 18:00
2013-11-14 19:00
2013-11-14 20:00
2013-11-14 21:00
2013-11-14 22:00
2013-11-14 23:00
2013-11-15
2013-11-15 01:00
2013-11-15 02:00
2013-11-15 03:00
2013-11-15 04:00
2013-11-15 05:00
2013-11-15 06:00
2013-11-15 07:00
2013-11-15 08:00
2013-11-15 09:00
2013-11-15 10:00
2013-11-15 11:00
2013-11-15 12:00
2013-11-15 13:00
2013-11-15 14:00
2013-11-15 15:00
2013-11-15 16:00
2013-11-15 17:00
2013-11-15 18:00
2013-11-15 19:00
2013-11-15 20:00
2013-11-15 21:00
2013-11-15 22:00
2013-11-15 23:00
2013-11-16
2013-11-16 01:00
2013-11-16 02:00
2013-11-16 03:00
2013-11-16 04:00
2013-11-16 05:00
2013-11-16 06:00
2013-11-16 07:00
2013-11-16 08:00
2013-11-16 09:00
2013-11-16 10:00
2013-11-16 11:00
2013-11-16 12:00
2013-11-16 13:00
2013-11-16 14:00
2013-11-16 15:00
2013-11-16 16:00
2013-11-16 17:00
2013-11-16 18:00
2013-11-16 19:00
2013-11-16 20:00
2013-11-16 21:00
2013-11-16 22:00
2013-11-16 23:00
2013-11-17
2013-11-17 01:00
2013-11-17 02:00
2013-11-17 03:00
2013-11-17 04:00
2013-11-17 05:00
2013-11-17 06:00
2013-11-17 07:00
2013-11-17 08:00
2013-11-17 09:00
2013-11-17 10:00
2013-11-17 11:00
2013-11-17 12:00
2013-11-17 13:00
2013-11-17 14:00
2013-11-17 15:00
2013-11-17 16:00
2013-11-17 17:00
2013-11-17 18:00
2013-11-17 19:00
2013-11-17 20:00
2013-11-17 21:00
2013-11-17 22:00
2013-11-17 23:00
2013-11-18
2013-11-18 01:00
2013-11-18 02:00
2013-11-18 03:00
2013-11-18 04:00
2013-11-18 05:00
2013-11-18 06:00
2013-11-18 07:00
2013-11-18 08:00
2013-11-18 09:00
2013-11-18 10:00
2013-11-18 11:00
2013-11-18 12:00
2013-11-18 13:00
2013-11-18 14:00
2013-11-18 15:00
2013-11-18 16:00
2013-11-18 17:00
2013-11-18 18:00
2013-11-18 19:00
2013-11-18 20:00
2013-11-18 21:00
2013-11-18 22:00
2013-11-18 23:00
2013-11-19
2013-11-19 01:00
2013-11-19 02:00
2013-11-19 03:00
2013-11-19 04:00
2013-11-19 05:00
2013-11-19 06:00
2013-11-19 07:00
2013-11-19 08:00
2013-11-19 09:00
2013-11-19 10:00
2013-11-19 11:00
2013-11-19 12:00
2013-11-19 13:00
2013-11-19 14:00
2013-11-19 15:00
2013-11-19 16:00
2013-11-19 17:00
2013-11-19 18:00
2013-11-19 19:00
2013-11-19 20:00
2013-11-19 21:00
2013-11-19 22:00
2013-11-19 23:00
2013-11-20
2013-11-20 01:00
2013-11-20 02:00
2013-11-20 03:00
2013-11-20 04:00
2013-11-20 05:00
2013-11-20 06:00
2013-11-20 07:00
2013-11-20 08:00
2013-11-20 09:00
2013-11-20 10:00
2013-11-20 11:00
2013-11-20 12:00
2013-11-20 13:00
2013-11-20 14:00
2013-11-20 15:00
2013-11-20 16:00
2013-11-20 17:00
2013-11-20 18:00
2013-11-20 19:00
2013-11-20 20:00
2013-11-20 21:00
2013-11-20 22:00
2013-11-20 23:00
2013-11-21
2013-11-21 01:00
2013-11-21 02:00
2013-11-21 03:00
2013-11-21 04:00
2013-11-21 05:00
2013-11-21 06:00
2013-11-21 07:00
2013-11-21 08:00
2013-11-21 09:00
2013-11-21 10:00
2013-11-21 11:00
2013-11-21 12:00
2013-11-21 13:00
2013-11-21 14:00
2013-11-21 15:00
2013-11-21 16:00
2013-11-21 17:00
2013-11-21 18:00
2013-11-21 19:00
2013-11-21 20:00
2013-11-21 21:00
2013-11-21 22:00
2013-11-21 23:00
2013-11-22
2013-11-22 01:00
2013-11-22 02:00
2013-11-22 03:00
2013-11-22 04:00
2013-11-22 05:00
2013-11-22 06:00
2013-11-22 07:00
2013-11-22 08:00
2013-11-22 09:00
2013-11-22 10:00
2013-11-22 11:00
2013-11-22 12:00
2013-11-22 13:00
2013-11-22 14:00
2013-11-22 15:00
2013-11-22 16:00
2013-11-22 17:00
2013-11-22 18:00
2013-11-22 19:00
2013-11-22 20:00
2013-11-22 21:00
2013-11-22 22:00
2013-11-22 23:00
2013-11-23
2013-11-23 01:00
2013-11-23 02:00
2013-11-23 03:00
2013-11-23 04:00
2013-11-23 05:00
2013-11-23 06:00
2013-11-23 07:00
2013-11-23 08:00
2013-11-23 09:00
2013-11-23 10:00
2013-11-23 11:00
2013-11-23 12:00
2013-11-23 13:00
2013-11-23 14:00
2013-11-23 15:00
2013-11-23 16:00
2013-11-23 17:00
2013-11-23 18:00
2013-11-23 19:00
2013-11-23 20:00
2013-11-23 21:00
2013-11-23 22:00
2013-11-23 23:00
2013-11-24
2013-11-24 01:00
2013-11-24 02:00
2013-11-24 03:00
2013-11-24 04:00
2013-11-24 05:00
2013-11-24 06:00
2013-11-24 07:00
2013-11-24 08:00
2013-11-24 09:00
2013-11-24 10:00
2013-11-24 11:00
2013-11-24 12:00
2013-11-24 13:00
2013-11-24 14:00
2013-11-24 15:00
2013-11-24 16:00
2013-11-24 17:00
2013-11-24 18:00
2013-11-24 19:00
2013-11-24 20:00
2013-11-24 21:00
2013-11-24 22:00
2013-11-24 23:00
2013-11-25
2013-11-25 01:00
2013-11-25 02:00
2013-11-25 03:00
2013-11-25 04:00
2013-11-25 05:00
2013-11-25 06:00
2013-11-25 07:00
2013-11-25 08:00
2013-11-25 09:00
2013-11-25 10:00
2013-11-25 11:00
2013-11-25 12:00
2013-11-25 13:00
2013-11-25 14:00
2013-11-25 15:00
2013-11-25 16:00
2013-11-25 17:00
2013-11-25 18:00
2013-11-25 19:00
2013-11-25 20:00
2013-11-25 21:00
2013-11-25 22:00
2013-11-25 23:00
2013-11-26
2013-11-26 01:00
2013-11-26 02:00
2013-11-26 03:00
2013-11-26 04:00
2013-11-26 05:00
2013-11-26 06:00
2013-11-26 07:00
2013-11-26 08:00
2013-11-26 09:00
2013-11-26 10:00
2013-11-26 11:00
2013-11-26 12:00
2013-11-26 13:00
2013-11-26 14:00
2013-11-26 15:00
2013-11-26 16:00
2013-11-26 17:00
2013-11-26 18:00
2013-11-26 19:00
2013-11-26 20:00
2013-11-26 21:00
2013-11-26 22:00
2013-11-26 23:00
2013-11-27
2013-11-27 01:00
2013-11-27 02:00
2013-11-27 03:00
2013-11-27 04:00
2013-11-27 05:00
2013-11-27 06:00
2013-11-27 07:00
2013-11-27 08:00
2013-11-27 09:00
2013-11-27 10:00
2013-11-27 11:00
2013-11-27 12:00
2013-11-27 13:00
2013-11-27 14:00
2013-11-27 15:00
2013-11-27 16:00
2013-11-27 17:00
2013-11-27 18:00
2013-11-27 19:00
2013-11-27 20:00
2013-11-27 21:00
2013-11-27 22:00
2013-11-27 23:00
2013-11-28
2013-11-28 01:00
2013-11-28 02:00
2013-11-28 03:00
2013-11-28 04:00
2013-11-28 05:00
2013-11-28 06:00
2013-11-28 07:00
2013-11-28 08:00
2013-11-28 09:00
2013-11-28 10:00
2013-11-28 11:00
2013-11-28 12:00
2013-11-28 13:00
2013-11-28 14:00
2013-11-28 15:00
2013-11-28 16:00
2013-11-28 17:00
2013-11-28 18:00
2013-11-28 19:00
2013-11-28 20:00
2013-11-28 21:00
2013-11-28 22:00
2013-11-28 23:00
2013-11-29
2013-11-29 01:00
2013-11-29 02:00
2013-11-29 03:00
2013-11-29 04:00
2013-11-29 05:00
2013-11-29 06:00
2013-11-29 07:00
2013-11-29 08:00
2013-11-29 09:00
2013-11-29 10:00
2013-11-29 11:00
2013-11-29 12:00
2013-11-29 13:00
2013-11-29 14:00
2013-11-29 15:00
2013-11-29 16:00
2013-11-29 17:00
2013-11-29 18:00
2013-11-29 19:00
2013-11-29 20:00
2013-11-29 21:00
2013-11-29 22:00
2013-11-29 23:00
2013-11-30
2013-11-30 01:00
2013-11-30 02:00
2013-11-30 03:00
2013-11-30 04:00
2013-11-30 05:00
2013-11-30 06:00
2013-11-30 07:00
2013-11-30 08:00
2013-11-30 09:00
2013-11-30 10:00
2013-11-30 11:00
2013-11-30 12:00
2013-11-30 13:00
2013-11-30 14:00
2013-11-30 15:00
2013-11-30 16:00
2013-11-30 17:00
2013-11-30 18:00
2013-11-30 19:00
2013-11-30 20:00
2013-11-30 21:00
2013-11-30 22:00
2013-11-30 23:00
2013-12-01
2013-12-01 01:00
2013-12-01 02:00
2013-12-01 03:00
2013-12-01 04:00
2013-12-01 05:00
2013-12-01 06:00
2013-12-01 07:00
2013-12-01 08:00
2013-12-01 09:00
2013-12-01 10:00
2013-12-01 11:00
2013-12-01 12:00
2013-12-01 13:00
2013-12-01 14:00
2013-12-01 15:00
2013-12-01 16:00
2013-12-01 17:00
2013-12-01 18:00
2013-12-01 19:00
2013-12-01 20:00
2013-12-01 21:00
2013-12-01 22:00
2013-12-01 23:00
2013-12-02
2013-12-02 01:00
2013-12-02 02:00
2013-12-02 03:00
2013-12-02 04:00
2013-12-02 05:00
2013-12-02 06:00
2013-12-02 07:00
2013-12-02 08:00
2013-12-02 09:00
2013-12-02 10:00
2013-12-02 11:00
2013-12-02 12:00
2013-12-02 13:00
2013-12-02 14:00
2013-12-02 15:00
2013-12-02 16:00
2013-12-02 17:00
2013-12-02 18:00
2013-12-02 19:00
2013-12-02 20:00
2013-12-02 21:00
2013-12-02 22:00
2013-12-02 23:00
2013-12-03
2013-12-03 01:00
2013-12-03 02:00
2013-12-03 03:00
2013-12-03 04:00
2013-12-03 05:00
2013-12-03 06:00
2013-12-03 07:00
2013-12-03 08:00
2013-12-03 09:00
2013-12-03 10:00
2013-12-03 11:00
2013-12-03 12:00
2013-12-03 13:00
2013-12-03 14:00
2013-12-03 15:00
2013-12-03 16:00
2013-12-03 17:00
2013-12-03 18:00
2013-12-03 19:00
2013-12-03 20:00
2013-12-03 21:00
2013-12-03 22:00
2013-12-03 23:00
2013-12-04
2013-12-04 01:00
2013-12-04 02:00
2013-12-04 03:00
2013-12-04 04:00
2013-12-04 05:00
2013-12-04 06:00
2013-12-04 07:00
2013-12-04 08:00
2013-12-04 09:00
2013-12-04 10:00
2013-12-04 11:00
2013-12-04 12:00
2013-12-04 13:00
2013-12-04 14:00
2013-12-04 15:00
2013-12-04 16:00
2013-12-04 17:00
2013-12-04 18:00
2013-12-04 19:00
2013-12-04 20:00
2013-12-04 21:00
2013-12-04 22:00
2013-12-04 23:00
2013-12-05
2013-12-05 01:00
2013-12-05 02:00
2013-12-05 03:00
2013-12-05 04:00
2013-12-05 05:00
2013-12-05 06:00
2013-12-05 07:00
2013-12-05 08:00
2013-12-05 09:00
2013-12-05 10:00
2013-12-05 11:00
2013-12-05 12:00
2013-12-05 13:00
2013-12-05 14:00
2013-12-05 15:00
2013-12-05 16:00
2013-12-05 17:00
2013-12-05 18:00
2013-12-05 19:00
2013-12-05 20:00
2013-12-05 21:00
2013-12-05 22:00
2013-12-05 23:00
2013-12-06
2013-12-06 01:00
2013-12-06 02:00
2013-12-06 03:00
2013-12-06 04:00
2013-12-06 05:00
2013-12-06 06:00
2013-12-06 07:00
2013-12-06 08:00
2013-12-06 09:00
2013-12-06 10:00
2013-12-06 11:00
2013-12-06 12:00
2013-12-06 13:00
2013-12-06 14:00
2013-12-06 15:00
2013-12-06 16:00
2013-12-06 17:00
2013-12-06 18:00
2013-12-06 19:00
2013-12-06 20:00
2013-12-06 21:00
2013-12-06 22:00
2013-12-06 23:00
2013-12-07
2013-12-07 01:00
2013-12-07 02:00
2013-12-07 03:00
2013-12-07 04:00
2013-12-07 05:00
2013-12-07 06:00
2013-12-07 07:00
2013-12-07 08:00
2013-12-07 09:00
2013-12-07 10:00
2013-12-07 11:00
2013-12-07 12:00
2013-12-07 13:00
2013-12-07 14:00
2013-12-07 15:00
2013-12-07 16:00
2013-12-07 17:00
2013-12-07 18:00
2013-12-07 19:00
2013-12-07 20:00
2013-12-07 21:00
2013-12-07 22:00
2013-12-07 23:00
2013-12-08
2013-12-08 01:00
2013-12-08 02:00
2013-12-08 03:00
2013-12-08 04:00
2013-12-08 05:00
2013-12-08 06:00
2013-12-08 07:00
2013-12-08 08:00
2013-12-08 09:00
2013-12-08 10:00
2013-12-08 11:00
2013-12-08 12:00
2013-12-08 13:00
2013-12-08 14:00
2013-12-08 15:00
2013-12-08 16:00
2013-12-08 17:00
2013-12-08 18:00
2013-12-08 19:00
2013-12-08 20:00
2013-12-08 21:00
2013-12-08 22:00
2013-12-08 23:00
2013-12-09
2013-12-09 01:00
2013-12-09 02:00
2013-12-09 03:00
2013-12-09 04:00
2013-12-09 05:00
2013-12-09 06:00
2013-12-09 07:00
2013-12-09 08:00
2013-12-09 09:00
2013-12-09 10:00
2013-12-09 11:00
2013-12-09 12:00
2013-12-09 13:00
2013-12-09 14:00
2013-12-09 15:00
2013-12-09 16:00
2013-12-09 17:00
2013-12-09 18:00
2013-12-09 19:00
2013-12-09 20:00
2013-12-09 21:00
2013-12-09 22:00
2013-12-09 23:00
2013-12-10
2013-12-10 01:00
2013-12-10 02:00
2013-12-10 03:00
2013-12-10 04:00
2013-12-10 05:00
2013-12-10 06:00
2013-12-10 07:00
2013-12-10 08:00
2013-12-10 09:00
2013-12-10 10:00
2013-12-10 11:00
2013-12-10 12:00
2013-12-10 13:00
2013-12-10 14:00
2013-12-10 15:00
2013-12-10 16:00
2013-12-10 17:00
2013-12-10 18:00
2013-12-10 19:00
2013-12-10 20:00
2013-12-10 21:00
2013-12-10 22:00
2013-12-10 23:00
2013-12-11
2013-12-11 01:00
2013-12-11 02:00
2013-12-11 03:00
2013-12-11 04:00
2013-12-11 05:00
2013-12-11 06:00
2013-12-11 07:00
2013-12-11 08:00
2013-12-11 09:00
2013-12-11 10:00
2013-12-11 11:00
2013-12-11 12:00
2013-12-11 13:00
2013-12-11 14:00
2013-12-11 15:00
2013-12-11 16:00
2013-12-11 17:00
2013-12-11 18:00
2013-12-11 19:00
2013-12-11 20:00
2013-12-11 21:00
2013-12-11 22:00
2013-12-11 23:00
2013-12-12
2013-12-12 01:00
2013-12-12 02:00
2013-12-12 03:00
2013-12-12 04:00
2013-12-12 05:00
2013-12-12 06:00
2013-12-12 07:00
2013-12-12 08:00
2013-12-12 09:00
2013-12-12 10:00
2013-12-12 11:00
2013-12-12 12:00
2013-12-12 13:00
2013-12-12 14:00
2013-12-12 15:00
2013-12-12 16:00
2013-12-12 17:00
2013-12-12 18:00
2013-12-12 19:00
2013-12-12 20:00
2013-12-12 21:00
2013-12-12 22:00
2013-12-12 23:00
2013-12-13
2013-12-13 01:00
2013-12-13 02:00
2013-12-13 03:00
2013-12-13 04:00
2013-12-13 05:00
2013-12-13 06:00
2013-12-13 07:00
2013-12-13 08:00
2013-12-13 09:00
2013-12-13 10:00
2013-12-13 11:00
2013-12-13 12:00
2013-12-13 13:00
2013-12-13 14:00
2013-12-13 15:00
2013-12-13 16:00
2013-12-13 17:00
2013-12-13 18:00
2013-12-13 19:00
2013-12-13 20:00
2013-12-13 21:00
2013-12-13 22:00
2013-12-13 23:00
2013-12-14
2013-12-14 01:00
2013-12-14 02:00
2013-12-14 03:00
2013-12-14 04:00
2013-12-14 05:00
2013-12-14 06:00
2013-12-14 07:00
2013-12-14 08:00
2013-12-14 09:00
2013-12-14 10:00
2013-12-14 11:00
2013-12-14 12:00
2013-12-14 13:00
2013-12-14 14:00
2013-12-14 15:00
2013-12-14 16:00
2013-12-14 17:00
2013-12-14 18:00
2013-12-14 19:00
2013-12-14 20:00
2013-12-14 21:00
2013-12-14 22:00
2013-12-14 23:00
2013-12-15
2013-12-15 01:00
2013-12-15 02:00
2013-12-15 03:00
2013-12-15 04:00
2013-12-15 05:00
2013-12-15 06:00
2013-12-15 07:00
2013-12-15 08:00
2013-12-15 09:00
2013-12-15 10:00
2013-12-15 11:00
2013-12-15 12:00
2013-12-15 13:00
2013-12-15 14:00
2013-12-15 15:00
2013-12-15 16:00
2013-12-15 17:00
2013-12-15 18:00
2013-12-15 19:00
2013-12-15 20:00
2013-12-15 21:00
2013-12-15 22:00
2013-12-15 23:00
2013-12-16
2013-12-16 01:00
2013-12-16 02:00
2013-12-16 03:00
2013-12-16 04:00
2013-12-16 05:00
2013-12-16 06:00
2013-12-16 07:00
2013-12-16 08:00
2013-12-16 09:00
2013-12-16 10:00
2013-12-16 11:00
2013-12-16 12:00
2013-12-16 13:00
2013-12-16 14:00
2013-12-16 15:00
2013-12-16 16:00
2013-12-16 17:00
2013-12-16 18:00
2013-12-16 19:00
2013-12-16 20:00
2013-12-16 21:00
2013-12-16 22:00
2013-12-16 23:00
2013-12-17
2013-12-17 01:00
2013-12-17 02:00
2013-12-17 03:00
2013-12-17 04:00
2013-12-17 05:00
2013-12-17 06:00
2013-12-17 07:00
2013-12-17 08:00
2013-12-17 09:00
2013-12-17 10:00
2013-12-17 11:00
2013-12-17 12:00
2013-12-17 13:00
2013-12-17 14:00
2013-12-17 15:00
2013-12-17 16:00
2013-12-17 17:00
2013-12-17 18:00
2013-12-17 19:00
2013-12-17 20:00
2013-12-17 21:00
2013-12-17 22:00
2013-12-17 23:00
2013-12-18
2013-12-18 01:00
2013-12-18 02:00
2013-12-18 03:00
2013-12-18 04:00
2013-12-18 05:00
2013-12-18 06:00
2013-12-18 07:00
2013-12-18 08:00
2013-12-18 09:00
2013-12-18 10:00
2013-12-18 11:00
2013-12-18 12:00
2013-12-18 13:00
2013-12-18 14:00
2013-12-18 15:00
2013-12-18 16:00
2013-12-18 17:00
2013-12-18 18:00
2013-12-18 19:00
2013-12-18 20:00
2013-12-18 21:00
2013-12-18 22:00
2013-12-18 23:00
2013-12-19
2013-12-19 01:00
2013-12-19 02:00
2013-12-19 03:00
2013-12-19 04:00
2013-12-19 05:00
2013-12-19 06:00
2013-12-19 07:00
2013-12-19 08:00
2013-12-19 09:00
2013-12-19 10:00
2013-12-19 11:00
2013-12-19 12:00
2013-12-19 13:00
2013-12-19 14:00
2013-12-19 15:00
2013-12-19 16:00
2013-12-19 17:00
2013-12-19 18:00
2013-12-19 19:00
2013-12-19 20:00
2013-12-19 21:00
2013-12-19 22:00
2013-12-19 23:00
2013-12-20
2013-12-20 01:00
2013-12-20 02:00
2013-12-20 03:00
2013-12-20 04:00
2013-12-20 05:00
2013-12-20 06:00
2013-12-20 07:00
2013-12-20 08:00
2013-12-20 09:00
2013-12-20 10:00
2013-12-20 11:00
2013-12-20 12:00
2013-12-20 13:00
2013-12-20 14:00
2013-12-20 15:00
2013-12-20 16:00
2013-12-20 17:00
2013-12-20 18:00
2013-12-20 19:00
2013-12-20 20:00
2013-12-20 21:00
2013-12-20 22:00
2013-12-20 23:00
2013-12-21
2013-12-21 01:00
2013-12-21 02:00
2013-12-21 03:00
2013-12-21 04:00
2013-12-21 05:00
2013-12-21 06:00
2013-12-21 07:00
2013-12-21 08:00
2013-12-21 09:00
2013-12-21 10:00
2013-12-21 11:00
2013-12-21 12:00
2013-12-21 13:00
2013-12-21 14:00
2013-12-21 15:00
2013-12-21 16:00
2013-12-21 17:00
2013-12-21 18:00
2013-12-21 19:00
2013-12-21 20:00
2013-12-21 21:00
2013-12-21 22:00
2013-12-21 23:00
2013-12-22
2013-12-22 01:00
2013-12-22 02:00
2013-12-22 03:00
2013-12-22 04:00
2013-12-22 05:00
2013-12-22 06:00
2013-12-22 07:00
2013-12-22 08:00
2013-12-22 09:00
2013-12-22 10:00
2013-12-22 11:00
2013-12-22 12:00
2013-12-22 13:00
2013-12-22 14:00
2013-12-22 15:00
2013-12-22 16:00
2013-12-22 17:00
2013-12-22 18:00
2013-12-22 19:00
2013-12-22 20:00
2013-12-22 21:00
2013-12-22 22:00
2013-12-22 23:00
2013-12-23
2013-12-23 01:00
2013-12-23 02:00
2013-12-23 03:00
2013-12-23 04:00
2013-12-23 05:00
2013-12-23 06:00
2013-12-23 07:00
2013-12-23 08:00
2013-12-23 09:00
2013-12-23 10:00
2013-12-23 11:00
2013-12-23 12:00
2013-12-23 13:00
2013-12-23 14:00
2013-12-23 15:00
2013-12-23 16:00
2013-12-23 17:00
2013-12-23 18:00
2013-12-23 19:00
2013-12-23 20:00
2013-12-23 21:00
2013-12-23 22:00
2013-12-23 23:00
2013-12-24
2013-12-24 01:00
2013-12-24 02:00
2013-12-24 03:00
2013-12-24 04:00
2013-12-24 05:00
2013-12-24 06:00
2013-12-24 07:00
2013-12-24 08:00
2013-12-24 09:00
2013-12-24 10:00
2013-12-24 11:00
2013-12-24 12:00
2013-12-24 13:00
2013-12-24 14:00
2013-12-24 15:00
2013-12-24 16:00
2013-12-24 17:00
2013-12-24 18:00
2013-12-24 19:00
2013-12-24 20:00
2013-12-24 21:00
2013-12-24 22:00
2013-12-24 23:00
2013-12-25
2013-12-25 01:00
2013-12-25 02:00
2013-12-25 03:00
2013-12-25 04:00
2013-12-25 05:00
2013-12-25 06:00
2013-12-25 07:00
2013-12-25 08:00
2013-12-25 09:00
2013-12-25 10:00
2013-12-25 11:00
2013-12-25 12:00
2013-12-25 13:00
2013-12-25 14:00
2013-12-25 15:00
2013-12-25 16:00
2013-12-25 17:00
2013-12-25 18:00
2013-12-25 19:00
2013-12-25 20:00
2013-12-25 21:00
2013-12-25 22:00
2013-12-25 23:00
2013-12-26
2013-12-26 01:00
2013-12-26 02:00
2013-12-26 03:00
2013-12-26 04:00
2013-12-26 05:00
2013-12-26 06:00
2013-12-26 07:00
2013-12-26 08:00
2013-12-26 09:00
2013-12-26 10:00
2013-12-26 11:00
2013-12-26 12:00
2013-12-26 13:00
2013-12-26 14:00
2013-12-26 15:00
2013-12-26 16:00
2013-12-26 17:00
2013-12-26 18:00
2013-12-26 19:00
2013-12-26 20:00
2013-12-26 21:00
2013-12-26 22:00
2013-12-26 23:00
2013-12-27
2013-12-27 01:00
2013-12-27 02:00
2013-12-27 03:00
2013-12-27 04:00
2013-12-27 05:00
2013-12-27 06:00
2013-12-27 07:00
2013-12-27 08:00
2013-12-27 09:00
2013-12-27 10:00
2013-12-27 11:00
2013-12-27 12:00
2013-12-27 13:00
2013-12-27 14:00
2013-12-27 15:00
2013-12-27 16:00
2013-12-27 17:00
2013-12-27 18:00
2013-12-27 19:00
2013-12-27 20:00
2013-12-27 21:00
2013-12-27 22:00
2013-12-27 23:00
2013-12-28
2013-12-28 01:00
2013-12-28 02:00
2013-12-28 03:00
2013-12-28 04:00
2013-12-28 05:00
2013-12-28 06:00
2013-12-28 07:00
2013-12-28 08:00
2013-12-28 09:00
2013-12-28 10:00
2013-12-28 11:00
2013-12-28 12:00
2013-12-28 13:00
2013-12-28 14:00
2013-12-28 15:00
2013-12-28 16:00
2013-12-28 17:00
2013-12-28 18:00
2013-12-28 19:00
2013-12-28 20:00
2013-12-28 21:00
2013-12-28 22:00
2013-12-28 23:00
2013-12-29
2013-12-29 01:00
2013-12-29 02:00
2013-12-29 03:00
2013-12-29 04:00
2013-12-29 05:00
2013-12-29 06:00
2013-12-29 07:00
2013-12-29 08:00
2013-12-29 09:00
2013-12-29 10:00
2013-12-29 11:00
2013-12-29 12:00
2013-12-29 13:00
2013-12-29 14:00
2013-12-29 15:00
2013-12-29 16:00
2013-12-29 17:00
2013-12-29 18:00
2013-12-29 19:00
2013-12-29 20:00
2013-12-29 21:00
2013-12-29 22:00
2013-12-29 23:00
2013-12-30
2013-12-30 01:00
2013-12-30 02:00
2013-12-30 03:00
2013-12-30 04:00
2013-12-30 05:00
2013-12-30 06:00
2013-12-30 07:00
2013-12-30 08:00
2013-12-30 09:00
2013-12-30 10:00
2013-12-30 11:00
2013-12-30 12:00
2013-12-30 13:00
2013-12-30 14:00
2013-12-30 15:00
2013-12-30 16:00
2013-12-30 17:00
2013-12-30 18:00
2013-12-30 19:00
2013-12-30 20:00
2013-12-30 21:00
2013-12-30 22:00
2013-12-30 23:00
2013-12-31
2013-12-31 01:00
2013-12-31 02:00
2013-12-31 03:00
2013-12-31 04:00
2013-12-31 05:00
2013-12-31 06:00
2013-12-31 07:00
2013-12-31 08:00
2013-12-31 09:00
2013-12-31 10:00
2013-12-31 11:00
2013-12-31 12:00
2013-12-31 13:00
2013-12-31 14:00
2013-12-31 15:00
2013-12-31 16:00
2013-12-31 17:00
2013-12-31 18:00
2013-12-31 19:00
2013-12-31 20:00
2013-12-31 21:00
2013-12-31 22:00
2013-12-31 23:00
2014-01-01
2014-01-01 01:00
2014-01-01 02:00
2014-01-01 03:00
2014-01-01 04:00
2014-01-01 05:00
2014-01-01 06:00
2014-01-01 07:00
2014-01-01 08:00
2014-01-01 09:00
2014-01-01 10:00
2014-01-01 11:00
2014-01-01 12:00
2014-01-01 13:00
2014-01-01 14:00
2014-01-01 15:00
2014-01-01 16:00
2014-01-01 17:00
2014-01-01 18:00
2014-01-01 19:00
2014-01-01 20:00
2014-01-01 21:00
2014-01-01 22:00
2014-01-01 23:00
2014-01-02
2014-01-02 01:00
2014-01-02 02:00
2014-01-02 03:00
2014-01-02 04:00
2014-01-02 05:00
2014-01-02 06:00
2014-01-02 07:00
2014-01-02 08:00
2014-01-02 09:00
2014-01-02 10:00
2014-01-02 11:00
2014-01-02 12:00
2014-01-02 13:00
2014-01-02 14:00
2014-01-02 15:00
2014-01-02 16:00
2014-01-02 17:00
2014-01-02 18:00
2014-01-02 19:00
2014-01-02 20:00
2014-01-02 21:00
2014-01-02 22:00
2014-01-02 23:00
2014-01-03
2014-01-03 01:00
2014-01-03 02:00
2014-01-03 03:00
2014-01-03 04:00
2014-01-03 05:00
2014-01-03 06:00
2014-01-03 07:00
2014-01-03 08:00
2014-01-03 09:00
2014-01-03 10:00
2014-01-03 11:00
2014-01-03 12:00
2014-01-03 13:00
2014-01-03 14:00
2014-01-03 15:00
2014-01-03 16:00
2014-01-03 17:00
2014-01-03 18:00
2014-01-03 19:00
2014-01-03 20:00
2014-01-03 21:00
2014-01-03 22:00
2014-01-03 23:00
2014-01-04
2014-01-04 01:00
2014-01-04 02:00
2014-01-04 03:00
2014-01-04 04:00
2014-01-04 05:00
2014-01-04 06:00
2014-01-04 07:00
2014-01-04 08:00
2014-01-04 09:00
2014-01-04 10:00
2014-01-04 11:00
2014-01-04 12:00
2014-01-04 13:00
2014-01-04 14:00
2014-01-04 15:00
2014-01-04 16:00
2014-01-04 17:00
2014-01-04 18:00
2014-01-04 19:00
2014-01-04 20:00
2014-01-04 21:00
2014-01-04 22:00
2014-01-04 23:00
2014-01-05
2014-01-05 01:00
2014-01-05 02:00
2014-01-05 03:00
2014-01-05 04:00
2014-01-05 05:00
2014-01-05 06:00
2014-01-05 07:00
2014-01-05 08:00
2014-01-05 09:00
2014-01-05 10:00
2014-01-05 11:00
2014-01-05 12:00
2014-01-05 13:00
2014-01-05 14:00
2014-01-05 15:00
2014-01-05 16:00
2014-01-05 17:00
2014-01-05 18:00
2014-01-05 19:00
2014-01-05 20:00
2014-01-05 21:00
2014-01-05 22:00
2014-01-05 23:00
2014-01-06
2014-01-06 01:00
2014-01-06 02:00
2014-01-06 03:00
2014-01-06 04:00
2014-01-06 05:00
2014-01-06 06:00
2014-01-06 07:00
2014-01-06 08:00
2014-01-06 09:00
2014-01-06 10:00
2014-01-06 11:00
2014-01-06 12:00
2014-01-06 13:00
2014-01-06 14:00
2014-01-06 15:00
2014-01-06 16:00
2014-01-06 17:00
2014-01-06 18:00
2014-01-06 19:00
2014-01-06 20:00
2014-01-06 21:00
2014-01-06 22:00
2014-01-06 23:00
2014-01-07
2014-01-07 01:00
2014-01-07 02:00
2014-01-07 03:00
2014-01-07 04:00
2014-01-07 05:00
2014-01-07 06:00
2014-01-07 07:00
2014-01-07 08:00
2014-01-07 09:00
2014-01-07 10:00
2014-01-07 11:00
2014-01-07 12:00
2014-01-07 13:00
2014-01-07 14:00
2014-01-07 15:00
2014-01-07 16:00
2014-01-07 17:00
2014-01-07 18:00
2014-01-07 19:00
2014-01-07 20:00
2014-01-07 21:00
2014-01-07 22:00
2014-01-07 23:00
2014-01-08
2014-01-08 01:00
2014-01-08 02:00
2014-01-08 03:00
2014-01-08 04:00
2014-01-08 05:00
2014-01-08 06:00
2014-01-08 07:00
2014-01-08 08:00
2014-01-08 09:00
2014-01-08 10:00
2014-01-08 11:00
2014-01-08 12:00
2014-01-08 13:00
2014-01-08 14:00
2014-01-08 15:00
2014-01-08 16:00
2014-01-08 17:00
2014-01-08 18:00
2014-01-08 19:00
2014-01-08 20:00
2014-01-08 21:00
2014-01-08 22:00
2014-01-08 23:00
2014-01-09
2014-01-09 01:00
2014-01-09 02:00
2014-01-09 03:00
2014-01-09 04:00
2014-01-09 05:00
2014-01-09 06:00
2014-01-09 07:00
2014-01-09 08:00
2014-01-09 09:00
2014-01-09 10:00
2014-01-09 11:00
2014-01-09 12:00
2014-01-09 13:00
2014-01-09 14:00
2014-01-09 15:00
2014-01-09 16:00
2014-01-09 17:00
2014-01-09 18:00
2014-01-09 19:00
2014-01-09 20:00
2014-01-09 21:00
2014-01-09 22:00
2014-01-09 23:00
2014-01-10
2014-01-10 01:00
2014-01-10 02:00
2014-01-10 03:00
2014-01-10 04:00
2014-01-10 05:00
2014-01-10 06:00
2014-01-10 07:00
2014-01-10 08:00
2014-01-10 09:00
2014-01-10 10:00
2014-01-10 11:00
2014-01-10 12:00
2014-01-10 13:00
2014-01-10 14:00
2014-01-10 15:00
2014-01-10 16:00
2014-01-10 17:00
2014-01-10 18:00
2014-01-10 19:00
2014-01-10 20:00
2014-01-10 21:00
2014-01-10 22:00
2014-01-10 23:00
2014-01-11
2014-01-11 01:00
2014-01-11 02:00
2014-01-11 03:00
2014-01-11 04:00
2014-01-11 05:00
2014-01-11 06:00
2014-01-11 07:00
2014-01-11 08:00
2014-01-11 09:00
2014-01-11 10:00
2014-01-11 11:00
2014-01-11 12:00
2014-01-11 13:00
2014-01-11 14:00
2014-01-11 15:00
2014-01-11 16:00
2014-01-11 17:00
2014-01-11 18:00
2014-01-11 19:00
2014-01-11 20:00
2014-01-11 21:00
2014-01-11 22:00
2014-01-11 23:00
2014-01-12
2014-01-12 01:00
2014-01-12 02:00
2014-01-12 03:00
2014-01-12 04:00
2014-01-12 05:00
2014-01-12 06:00
2014-01-12 07:00
2014-01-12 08:00
2014-01-12 09:00
2014-01-12 10:00
2014-01-12 11:00
2014-01-12 12:00
2014-01-12 13:00
2014-01-12 14:00
2014-01-12 15:00
2014-01-12 16:00
2014-01-12 17:00
2014-01-12 18:00
2014-01-12 19:00
2014-01-12 20:00
2014-01-12 21:00
2014-01-12 22:00
2014-01-12 23:00
2014-01-13
2014-01-13 01:00
2014-01-13 02:00
2014-01-13 03:00
2014-01-13 04:00
2014-01-13 05:00
2014-01-13 06:00
2014-01-13 07:00
2014-01-13 08:00
2014-01-13 09:00
2014-01-13 10:00
2014-01-13 11:00
2014-01-13 12:00
2014-01-13 13:00
2014-01-13 14:00
2014-01-13 15:00
2014-01-13 16:00
2014-01-13 17:00
2014-01-13 18:00
2014-01-13 19:00
2014-01-13 20:00
2014-01-13 21:00
2014-01-13 22:00
2014-01-13 23:00
2014-01-14
2014-01-14 01:00
2014-01-14 02:00
2014-01-14 03:00
2014-01-14 04:00
2014-01-14 05:00
2014-01-14 06:00
2014-01-14 07:00
2014-01-14 08:00
2014-01-14 09:00
2014-01-14 10:00
2014-01-14 11:00
2014-01-14 12:00
2014-01-14 13:00
2014-01-14 14:00
2014-01-14 15:00
2014-01-14 16:00
2014-01-14 17:00
2014-01-14 18:00
2014-01-14 19:00
2014-01-14 20:00
2014-01-14 21:00
2014-01-14 22:00
2014-01-14 23:00