## Introduction
Volatile Correction Model
Version 1.1
The Environmental Research Group have developed this application to allow users to correct their TEOM measurements based on nearby FDMS measurements.
Site | Blaby 2
Start Date | 01/01/2013
End Date | 31/12/2013
This spreadsheet was created using the website | www.volatile-correction-model.info
You can also contact us via email at | vcm@erg.kcl.ac.uk
Using the correction model
1. Go to the Summary sheet and ensure details are correct | Summary Page
2. Go to the Data sheet and enter any local measurement data (e.g. FDMS purge). Please ensure that the measurements are in the correct units. If you need help converting these units please see the help section of the VCM Web Portal. | Data Page
3. Paste in the TEOM data you would like to correct into the TEOM column on the data page. | Data Page
4. Copy the data out of the results sheet - if copying to excel then use copy, and then paste special, values | Results Page
Cell colours
Data Entry | Data Entry Needed (unless values already there)
Fixed Values | Fixed after setup on website
Calculated Values | Values will be automatically calculated
Warnings | Warning for cell

## Summary
Summary | Text | Value
0
Site Name | Blaby 2
Organisation | Blaby District Council
Start Date | 01/01/2013
End Date | 31/12/2013
TEOM data already corrected with 1.3 factor | Yes
EPA Constant A |  | 3
EPA Constant B |  | 1.03
Instrument Temperature |  | 25
Instrument Pressure |  | 1013
Instrument reports to local ambient readings | Yes
Timescale | Hourly
Pressure Site
Pressure Site Warning
Temperature Site
Temperature Site Warning
FDMS Site 1 | Birmingham Tyburn AURN (BI9)
FDMS Site 1 Warning | FDMS1 Correction includes unratified data.
FDMS Site 2 | Leamington Spa AURN (LM0)
FDMS Site 2 Warning | FDMS2 Correction includes unratified data.
FDMS Site 3 | Average of remaining sites within range
FDMS Site 3 Warning | FDMS3 Correction includes unratified data.

## Data
DateTime | TEOM | FDMS1 | FDMS2 | FDMS3
| 0 | 0 | 0 | 0
2013-01-01 |  | 0.9 | -4 | -2.1479
2013-01-01 01:00 |  | -0.1 | -2.6 | -2.9627
2013-01-01 02:00 |  | 0 | -0.8 | -2.2175
2013-01-01 03:00 |  | -1 | -4.6 | -2.8556
2013-01-01 04:00 |  | -1.2 | -2.3 | -1.3066
2013-01-01 05:00 |  | 0.7 | -1.6 | -1.1925
2013-01-01 06:00 |  | -0.2 | 1.2 | -1.1222
2013-01-01 07:00 |  | 1.1 | 0.2 | -0.75122
2013-01-01 08:00 |  | -0.6 | -1.6 | -0.29644
2013-01-01 09:00 |  | 0 | 0 | -0.092662
2013-01-01 10:00 |  | -1.2 | -2.1 | -0.75757
2013-01-01 11:00 |  | -0.3 | 0.9 | -0.91172
2013-01-01 12:00 |  | 2.7 | -0.5 | -1.3106
2013-01-01 13:00 |  | -0.8 | -1.5 | -1.3879
2013-01-01 14:00 |  | 0.1 | -2.4 | -0.99585
2013-01-01 15:00 |  | -0.4 | -1.4 | -0.95043
2013-01-01 16:00 |  | 0 | -0.1 | -0.46806
2013-01-01 17:00 |  | 0.8 | -0.3 | -0.27918
2013-01-01 18:00 |  | -1.3 | -1.4 | -0.034528
2013-01-01 19:00 |  | 2.1 | -0.6 | -1.0542
2013-01-01 20:00 |  | -1.3 | 0.4 | -0.78453
2013-01-01 21:00 |  | -1 | -2 | -1.4387
2013-01-01 22:00 |  | 0 | -3.1 | -0.61746
2013-01-01 23:00 |  | 1.5 | -0.4 | -0.77045
2013-01-02 |  | -2 | -0.3 | -0.88592
2013-01-02 01:00 |  | -0.9 | -1.2 | -0.45478
2013-01-02 02:00 |  | 0.3 | -2.6 | -0.73097
2013-01-02 03:00 |  | -0.1 | 0.6 | -1.1984
2013-01-02 04:00 |  | -1.6 | -1.5 | -1.2458
2013-01-02 05:00 |  | 1 | -1.1 | -0.38888
2013-01-02 06:00 |  | -2.6 | -0.7 | -0.76251
2013-01-02 07:00 |  | 1.7 | -1.4 | -0.70418
2013-01-02 08:00 |  | 1.7 | -2 | -1.2889
2013-01-02 09:00 |  | -1.5 | -2.6 | -0.95279
2013-01-02 10:00 |  | -0.8 | -1.1 | -1.7895
2013-01-02 11:00 |  | 0.5 | -3.1 | -2.2458
2013-01-02 12:00 |  | -1.2 | -2.4 | -1.9651
2013-01-02 13:00 |  | -0.2 | -1.4 | -1.6649
2013-01-02 14:00 |  | 0.4 | -2.9 | -1.5881
2013-01-02 15:00 |  | -1.8 | -3.5 | -1.6319
2013-01-02 16:00 |  | -2.2 | -3.1 | -1.7871
2013-01-02 17:00 |  | -1.6 | -1.2 | -1.9737
2013-01-02 18:00 |  | -0.8 | -2.4 | -1.4518
2013-01-02 19:00 |  | -0.1 | -2.4 | -2.1474
2013-01-02 20:00 |  | -2.4 | -1.4 | -2.1369
2013-01-02 21:00 |  | -2 | -3.3 | -3.5501
2013-01-02 22:00 |  | -0.5 | -4.8 | -3.6462
2013-01-02 23:00 |  | -1.7 | -3 | -2.4875
2013-01-03 |  | -2 | -2.3 | -2.6708
2013-01-03 01:00 |  | -2.7 | -2.9 | -2.2693
2013-01-03 02:00 |  | -3.8 | -2.5 | -2.4918
2013-01-03 03:00 |  | -1.5 | -4.4 | -2.6111
2013-01-03 04:00 |  | -1.2 | -2.6 | -2.3169
2013-01-03 05:00 |  | -0.7 | -1.8 | -2.3533
2013-01-03 06:00 |  | -0.1 | -3.4 | -1.0931
2013-01-03 07:00 |  | -1.4 | -3 | -2.2143
2013-01-03 08:00 |  | -2.2 | -4.9 | -3.1241
2013-01-03 09:00 |  | -0.5 | -2.6 | -1.7058
2013-01-03 10:00 |  | -3 | -2.9 | -2.4977
2013-01-03 11:00 |  | -1.6 | -1.4 | -3.0506
2013-01-03 12:00 |  | -2.5 | -3.9 | -2.5715
2013-01-03 13:00 |  | -2.7 | -4.2 | -2.6052
2013-01-03 14:00 |  | -0.6 | -1.1 | -2.2361
2013-01-03 15:00 |  | 0.6 | -3.1 | -2.0949
2013-01-03 16:00 |  | -2.8 | -1.4 | -2.799
2013-01-03 17:00 |  | -3.5 | -4.2 | -2.6697
2013-01-03 18:00 |  | -0.9 | -5 | -2.8195
2013-01-03 19:00 |  | 0.2 | -3.5 | -2.5986
2013-01-03 20:00 |  | -3.1 | -4.6 | -3.1399
2013-01-03 21:00 |  | -2.3 | -3 | -3.0193
2013-01-03 22:00 |  | 0.6 | -3.5 | -3.1133
2013-01-03 23:00 |  | -2.4 | -4.3 | -3.1306
2013-01-04 |  | -2 | -5.6 | -3.3979
2013-01-04 01:00 |  | -1 | -3 | -3.1012
2013-01-04 02:00 |  | -2.1 | -3.6 | -2.525
2013-01-04 03:00 |  | -1.6 | -4.6 | -2.1389
2013-01-04 04:00 |  | -3.8 | -4.7 | -2.6714
2013-01-04 05:00 |  | -2.8 | -4.6 | -2.5185
2013-01-04 06:00 |  | -4 | -3.3 | -2.0704
2013-01-04 07:00 |  | -0.5 | -5.3 | -1.6439
2013-01-04 08:00 |  | -0.4 | -2.7 | -2.2683
2013-01-04 09:00 |  | -0.1 | -1.9 | -2.8864
2013-01-04 10:00 |  | 0.4 | -1.6 | -2.7005
2013-01-04 11:00 |  | -2 | -2 | -3.3227
2013-01-04 12:00 |  | -1.5 | -2.7 | -2.4293
2013-01-04 13:00 |  | -1.5 | -3.5 | -2.2798
2013-01-04 14:00 |  | -2.1 | -3.3 | -2.8716
2013-01-04 15:00 |  | -3.3 | -5.1 | -2.4502
2013-01-04 16:00 |  | -2 | -5.3 | -2.8956
2013-01-04 17:00 |  | -2.9 | -3.8 | -2.8553
2013-01-04 18:00 |  | -2.2 | -5 | -3.9229
2013-01-04 19:00 |  | -3.8 | -3.9 | -3.6606
2013-01-04 20:00 |  | -2 | -5.3 | -4.0022
2013-01-04 21:00 |  | -0.7 | -4.8 | -4.2557
2013-01-04 22:00 |  | -2.9 | -4.9 | -4.4336
2013-01-04 23:00 |  | -3.4 | -4.9 | -4.4436
2013-01-05 |  | -2.5 | -3.1 | -4.0887
2013-01-05 01:00 |  | -3.5 | -5.3 | -4.4339
2013-01-05 02:00 |  | -3.1 | -3.9 | -3.7359
2013-01-05 03:00 |  | -4.2 | -3.6 | -4.1462
2013-01-05 04:00 |  | -3.5 | -5.5 | -4.5724
2013-01-05 05:00 |  | -1.3 | -2.7 | -4.0301
2013-01-05 06:00 |  | -0.9 | -3.7 | -4.4129
2013-01-05 07:00 |  | -2.5 | -6.1 | -2.8914
2013-01-05 08:00 |  | -0.2 | -5.5 | -2.816
2013-01-05 09:00 |  | -2.2 | -4.5 | -3.0597
2013-01-05 10:00 |  | -2.8 | -4.2 | -3.3086
2013-01-05 11:00 |  | -2.9 | -5.2 | -3.7781
2013-01-05 12:00 |  | -4 | -3.6 | -3.7413
2013-01-05 13:00 |  | -3 | -4.7 | -4.1542
2013-01-05 14:00 |  | -3.6 | -6 | -3.6086
2013-01-05 15:00 |  | -0.6 | -3.4 | -3.927
2013-01-05 16:00 |  | -4 | -4.2 | -3.2121
2013-01-05 17:00 |  | -2.2 | -4 | -3.5193
2013-01-05 18:00 |  | -2.6 | -3.9 | -3.3326
2013-01-05 19:00 |  | -2.9 | -4.5 | -3.8141
2013-01-05 20:00 |  | -2.5 | -5.7 | -4.2942
2013-01-05 21:00 |  | -2.6 | -4.7 | -4.7383
2013-01-05 22:00 |  | -0.9 | -4.5 | -4.1572
2013-01-05 23:00 |  | -3.9 | -5.5 | -4.1121
2013-01-06 |  | 0 | -3.6 | -4.5599
2013-01-06 01:00 |  | -1.5 | -4.2 | -3.5418
2013-01-06 02:00 |  | 2.5 | -2.2 | -3.8524
2013-01-06 03:00 |  | -3.9 | -6.4 | -4.0945
2013-01-06 04:00 |  | -2.3 | -9.4 | -5.6274
2013-01-06 05:00 |  | -3.7 | -1.4 | -4.5261
2013-01-06 06:00 |  | -2.5 | -7 | -4.7043
2013-01-06 07:00 |  | -3.3 | -5.3 | -4.2636
2013-01-06 08:00 |  | -3.3 | -3.9 | -4.0839
2013-01-06 09:00 |  | -2.6 | -6.1 | -4.1738
2013-01-06 10:00 |  | -3.4 | -6.1 | -4.3726
2013-01-06 11:00 |  | -6.7 | -8.3 | -5.52
2013-01-06 12:00 |  | -6.7 | -7.4 | -5.6233
2013-01-06 13:00 |  | -5.8 | -6.4 | -5.3559
2013-01-06 14:00 |  | -5.8 | -6.4 | -4.9986
2013-01-06 15:00 |  | -2.9 | -5.7 | -5.2739
2013-01-06 16:00 |  | -5.4 | -4.9 | -5.6186
2013-01-06 17:00 |  | -3.9 | -5.7 | -4.9887
2013-01-06 18:00 |  | -5.5 | -7 | -4.775
2013-01-06 19:00 |  | -4.6 | -3.5 | -4.25
2013-01-06 20:00 |  | -6.3 | -4.7 | -4.9081
2013-01-06 21:00 |  | -3.9 | -3.7 | -5.2398
2013-01-06 22:00 |  | -5.4 | -5.5 | -5.1601
2013-01-06 23:00 |  | -5.8 | -3.9 | -5.2987
2013-01-07 |  | -4.5 | -4.7 | -5.2293
2013-01-07 01:00 |  | -2.4 | -3.5 | -4.7343
2013-01-07 02:00 |  | -4.4 | -2.6 | -6.0097
2013-01-07 03:00 |  | -3.9 | -5.3 | -6.0687
2013-01-07 04:00 |  | -4.3 | -4.4 | -5.6623
2013-01-07 05:00 |  | -4.3 | -3.6 | -5.1032
2013-01-07 06:00 |  | -3.1 | -2.8 | -4.5899
2013-01-07 07:00 |  | -3.4 | -3 | -4.515
2013-01-07 08:00 |  | -4.1 | -3.5 | -5.6403
2013-01-07 09:00 |  | -4.5 | -3.1 | -5.1577
2013-01-07 10:00 |  | -3.5 | -4.6 | -5.0743
2013-01-07 11:00 |  | -5 | -5.6 | -4.6927
2013-01-07 12:00 |  | -3.1 | -5.2 | -4.491
2013-01-07 13:00 |  | -2.1 | -5.6 | -2.6559
2013-01-07 14:00 |  | -4 | -3.6 | -2.1438
2013-01-07 15:00 |  | -4.3 | -5.3 | -1.8365
2013-01-07 16:00 |  | -3.2 | -5.7 | -2.2009
2013-01-07 17:00 |  | -4.6 | -3.4 | -2.5758
2013-01-07 18:00 |  | -5.3 | -5.6 | -2.7202
2013-01-07 19:00 |  | -3.3 | -3.9 | -3.8423
2013-01-07 20:00 |  | -3.4 | -3.5 | -3.2966
2013-01-07 21:00 |  | -2.7 | -2.5 | -4.0804
2013-01-07 22:00 |  | -4.5 | -3.6 | -4.0224
2013-01-07 23:00 |  | -3.4 | -2.1 | -3.2755
2013-01-08 |  | -1.8 | -4.3 | -4.0096
2013-01-08 01:00 |  | -2.3 | -4.8 | -3.6762
2013-01-08 02:00 |  | -3.9 | -3.7 | -3.3465
2013-01-08 03:00 |  | -4.3 | -4.8 | -4.2614
2013-01-08 04:00 |  | -3.4 | -5.7 | -3.5687
2013-01-08 05:00 |  | -3.4 | -1.9 | -3.8343
2013-01-08 06:00 |  | -5.1 | -4.7 | -3.6662
2013-01-08 07:00 |  | -3.9 | -3.7 | -2.646
2013-01-08 08:00 |  | -2.3 | -4.3 | -2.7608
2013-01-08 09:00 |  | -3.5 | -3.7 | -2.6017
2013-01-08 10:00 |  | -3.7 | -3.6 | -3.1476
2013-01-08 11:00 |  | -4.5 | -6.1 | -2.997
2013-01-08 12:00 |  | -3.7 | -5 | -2.8179
2013-01-08 13:00 |  | -4.6 | -4.9 | -2.9081
2013-01-08 14:00 |  | -4 | -4.9 | -2.2987
2013-01-08 15:00 |  | -3 | -4.8 | -3.0226
2013-01-08 16:00 |  | -3.3 | -5 | -3.0013
2013-01-08 17:00 |  | -3.1 | -4.5 | -3.4638
2013-01-08 18:00 |  | -3.1 | -3.6 | -3.7918
2013-01-08 19:00 |  | -3.1 | -6.3 | -4.0821
2013-01-08 20:00 |  | -4.8 | -6.3 | -5.0995
2013-01-08 21:00 |  | -3.2 | -4.4 | -5.1704
2013-01-08 22:00 |  | -6.4 | -6.7 | -4.9096
2013-01-08 23:00 |  | -5.2 | -9.4 | -5.3949
2013-01-09 |  | -5.3 | -6.8 | -5.5708
2013-01-09 01:00 |  | -5.1 | -7.9 | -7.8446
2013-01-09 02:00 |  | -5.8 | -6.9 | -4.5092
2013-01-09 03:00 |  | -5.1 | -4.7 | -3.9894
2013-01-09 04:00 |  | -5.5 | -5 | -4.5053
2013-01-09 05:00 |  | -3.7 | -6.2 | -3.9782
2013-01-09 06:00 |  | -2.8 | -5.8 | -4.3775
2013-01-09 07:00 |  | -4 | -6.3 | -4.8657
2013-01-09 08:00 |  | -3.5 | -4.7 | -4.4056
2013-01-09 09:00 |  | -3.4 | -5 | -4.3715
2013-01-09 10:00 |  | -3.7 | -4.2 | -5.4107
2013-01-09 11:00 |  | -5 | -5.3 | -4.7675
2013-01-09 12:00 |  | -6.1 | -4.8 | -4.918
2013-01-09 13:00 |  | -4.7 | -7.6 | -3.5673
2013-01-09 14:00 |  | -3.4 | -4.4 | -3.1416
2013-01-09 15:00 |  | -5.1 | -5.7 | -3.7081
2013-01-09 16:00 |  | -2.4 | -4.8 | -4.2019
2013-01-09 17:00 |  | -3.8 | -5.3 | -4.8235
2013-01-09 18:00 |  | -3 | -4.8 | -5.8643
2013-01-09 19:00 |  | -6.1 | -5.9 | -6.4552
2013-01-09 20:00 |  | -9 | -6.7 | -6.8764
2013-01-09 21:00 |  | -4.2 | -7.6 | -7.0951
2013-01-09 22:00 |  | -6.3 | -8.2 | -7.3297
2013-01-09 23:00 |  | -5.6 | -6.5 | -7.0334
2013-01-10 |  | -6.4 | -8.1 | -8.1753
2013-01-10 01:00 |  | -6.4 | -7.7 | -7.0017
2013-01-10 02:00 |  | -7 | -7.5 | -6.3187
2013-01-10 03:00 |  | -6.3 | -7 | -6.2
2013-01-10 04:00 |  | -4.1 | -6.7 | -5.911
2013-01-10 05:00 |  | -3.8 | -4.5 | -5.5826
2013-01-10 06:00 |  | -3.9 | -8.2 | -6.3477
2013-01-10 07:00 |  | -4.9 | -8.3 | -6.2543
2013-01-10 08:00 |  | -6.5 | -7.5 | -6.5918
2013-01-10 09:00 |  | -5.9 | -5.9 | -6.1924
2013-01-10 10:00 |  | -4.8 | -8 | -6.5411
2013-01-10 11:00 |  | -6.8 | -8.6 | -7.0847
2013-01-10 12:00 |  | -9.2 | -8.8 | -7.7116
2013-01-10 13:00 |  | -7.8 | -7.4 | -7.3178
2013-01-10 14:00 |  | -8 | -8.2 | -7.4292
2013-01-10 15:00 |  | -7.7 | -6.9 | -7.2167
2013-01-10 16:00 |  | -7.7 | -6.4 | -6.175
2013-01-10 17:00 |  | -6.6 | -6 | -7.0177
2013-01-10 18:00 |  | -5.3 | -5.5 | -6.9557
2013-01-10 19:00 |  | -5.9 | -5.4 | -6.74
2013-01-10 20:00 |  | -7.3 | -6.3 | -7.3092
2013-01-10 21:00 |  | -5.6 | -5.9 | -6.6266
2013-01-10 22:00 |  | -5.5 | -5.8 | -6.6312
2013-01-10 23:00 |  | -6.1 | -6.6 | -7.1418
2013-01-11 |  | -7.5 | -7.2 | -6.2599
2013-01-11 01:00 |  | -6.3 | -7.9 | -6.1458
2013-01-11 02:00 |  | -5.2 | -8.6 | -6.2876
2013-01-11 03:00 |  | -6.6 | -6.9 | -6.1882
2013-01-11 04:00 |  | -5.2 | -6.8 | -6.2129
2013-01-11 05:00 |  | -5.1 | -6.6 | -5.3381
2013-01-11 06:00 |  | -5.2 | -8.6 | -4.8129
2013-01-11 07:00 |  | -4 | -7.5 | -4.9008
2013-01-11 08:00 |  | -3.8 | -7.3 | -4.8564
2013-01-11 09:00 |  | -7 | -8.3 | -5.4434
2013-01-11 10:00 |  | -3.8 | -5.6 | -6.4806
2013-01-11 11:00 |  | -6.5 | -6.4 | -6.6274
2013-01-11 12:00 |  | -4.4 | -7.9 | -6.7229
2013-01-11 13:00 |  | -5.6 | -6.2 | -6.2479
2013-01-11 14:00 |  | -4.5 | -8.6 | -6.4663
2013-01-11 15:00 |  | -4.6 | -6.4 | -6.3193
2013-01-11 16:00 |  | -6.4 | -7 | -6.1953
2013-01-11 17:00 |  | -5.8 | -6.2 | -6.1427
2013-01-11 18:00 |  | -5.8 | -8.3 | -6.6292
2013-01-11 19:00 |  | -3.8 | -5.1 | -6.2751
2013-01-11 20:00 |  | -4.4 | -5.4 | -7.2138
2013-01-11 21:00 |  | -7.1 | -6 | -7.5091
2013-01-11 22:00 |  | -6.5 | -7.2 | -8.2807
2013-01-11 23:00 |  | -5 | -6.9 | -7.6662
2013-01-12 |  | -4.9 | -5.8 | -8.3871
2013-01-12 01:00 |  | -7 | -6.5 | -9.2658
2013-01-12 02:00 |  | -8.5 | -10.4 | -8.527
2013-01-12 03:00 |  | -7.3 | -8.7 | -9.0733
2013-01-12 04:00 |  | -6.5 | -8.6 | -9.3431
2013-01-12 05:00 |  | -6.4 | -9.6 | -8.4517
2013-01-12 06:00 |  | -9.3 | -9.1 | -7.7123
2013-01-12 07:00 |  | -6.5 | -8.6 | -7.1396
2013-01-12 08:00 |  | -6 | -6.8 | -6.2782
2013-01-12 09:00 |  | -5.6 | -6.8 | -5.8446
2013-01-12 10:00 |  | -7.8 | -6.8 | -5.4239
2013-01-12 11:00 |  | -4.9 | -6.8 | -5.7675
2013-01-12 12:00 |  | -6.9 | -7.2 | -6.3047
2013-01-12 13:00 |  | -6.9 | -7.2 | -5.4301
2013-01-12 14:00 |  | -4.3 | -6.3 | -4.7898
2013-01-12 15:00 |  | -4.7 | -5.3 | -4.2955
2013-01-12 16:00 |  | -5.8 | -6 | -4.6339
2013-01-12 17:00 |  | -5.2 | -5.2 | -4.5519
2013-01-12 18:00 |  | -5.9 | -6.1 | -4.9885
2013-01-12 19:00 |  | -3.2 | -5.9 | -5.3244
2013-01-12 20:00 |  | -4.2 | -7.1 | -5.7149
2013-01-12 21:00 |  | -4 | -7.6 | -5.6574
2013-01-12 22:00 |  | -5 | -4.8 | -5.9151
2013-01-12 23:00 |  | -5 | -4 | -5.6039
2013-01-13 |  | -5.5 | -6.6 | -6.0063
2013-01-13 01:00 |  | -2 | -6.2 | -5.4389
2013-01-13 02:00 |  | -3.7 | -7.3 | -5.7477
2013-01-13 03:00 |  | -4.5 | -6.5 | -6.5111
2013-01-13 04:00 |  | -4.6 | -6 | -6.6594
2013-01-13 05:00 |  | -6.1 | -6.6 | -6.101
2013-01-13 06:00 |  | -5.3 | -7.5 | -6.5588
2013-01-13 07:00 |  | -5.3 | -6.1 | -6.6966
2013-01-13 08:00 |  | -8.6 | -6.5 | -6.9882
2013-01-13 09:00 |  | -6.8 | -8.5 | -6.3857
2013-01-13 10:00 |  | -5.9 | -7.5 | -6.5202
2013-01-13 11:00 |  | -7.3 | -10.4 | -7.3404
2013-01-13 12:00 |  | -8.8 | -11 | -7.2281
2013-01-13 13:00 |  | -9.5 | -9.6 | -6.6127
2013-01-13 14:00 |  | -6.5 | -3.7 | -6.0869
2013-01-13 15:00 |  | -4.6 | -5.9 | -5.8255
2013-01-13 16:00 |  | -11 | -5.2 | -6.5817
2013-01-13 17:00 |  | -8.5 | -7.6 | -7.0797
2013-01-13 18:00 |  | -9.8 | -5.6 | -7.1718
2013-01-13 19:00 |  | -10.9 | -8.3 | -8.2986
2013-01-13 20:00 |  | -13.1 | -9.7 | -8.2011
2013-01-13 21:00 |  | -11.8 | -9.3 | -8.7779
2013-01-13 22:00 |  | -10.8 | -8.5 | -8.8493
2013-01-13 23:00 |  | -12.9 | -11.8 | -8.4284
2013-01-14 |  | -10 | -12.4 | -8.0079
2013-01-14 01:00 |  | -6 | -13.8 | -7.2698
2013-01-14 02:00 |  | -9.5 | -11.8 | -8.6861
2013-01-14 03:00 |  | -8.1 | -10.7 | -7.6332
2013-01-14 04:00 |  | -8.1 | -10.3 | -7.9294
2013-01-14 05:00 |  | -5.6 | -9.1 | -7.2156
2013-01-14 06:00 |  | -6.5 | -10.8 | -7.4647
2013-01-14 07:00 |  | -8.9 | -8.1 | -6.9907
2013-01-14 08:00 |  | -8.7 | -8.1 | -7.5026
2013-01-14 09:00 |  | -9.2 | -9.1 | -8.3805
2013-01-14 10:00 |  | -8.7 | -11.7 | -8.2301
2013-01-14 11:00 |  | -6.8 | -11.4 | -8.6893
2013-01-14 12:00 |  | -7.2 | -10.2 | -8.2735
2013-01-14 13:00 |  | -4.7 | -7.3 | -7.3858
2013-01-14 14:00 |  | -4.1 | -8.2 | -5.9217
2013-01-14 15:00 |  | -2.3 | -5.4 | -5.7854
2013-01-14 16:00 |  | -1.1 | -7.7 | -4.7931
2013-01-14 17:00 |  | -5.4 | -5.4 | -4.7663
2013-01-14 18:00 |  | -1 | -3 | -3.9647
2013-01-14 19:00 |  | -3.1 | -3.4 | -4.2136
2013-01-14 20:00 |  | -4.6 | -4.3 | -4.4438
2013-01-14 21:00 |  | -3.5 | -4.9 | -4.229
2013-01-14 22:00 |  | -3.5 | -4.8 | -3.8433
2013-01-14 23:00 |  | -4.4 | -3.7 | -2.6484
2013-01-15 |  | -2.2 | -4.9 | -3.3387
2013-01-15 01:00 |  | -1.6 | -2.4 | -2.6218
2013-01-15 02:00 |  | -2.1 | -3.6 | -2.3879
2013-01-15 03:00 |  | -2.8 | -4.5 | -2.8694
2013-01-15 04:00 |  | -5.1 | -4.2 | -3.8429
2013-01-15 05:00 |  | -2.5 | -6.9 | -4.2398
2013-01-15 06:00 |  | -2.5 | -7.2 | -4.1039
2013-01-15 07:00 |  | -4.4 | -6.4 | -3.8475
2013-01-15 08:00 |  | -2.7 | -4.6 | -4.2907
2013-01-15 09:00 |  | -5.8 | -4.3 | -4.7356
2013-01-15 10:00 |  | -7.2 | -5.7 | -4.4325
2013-01-15 11:00 |  | -4.4 | -5.7 | -5.1068
2013-01-15 12:00 |  | -6.2 |  | -5.4933
2013-01-15 13:00 |  | -4.2 |  | -6.0488
2013-01-15 14:00 |  | -6.2 |  | -5.9419
2013-01-15 15:00 |  | -5.3 | 10 | -4.8455
2013-01-15 16:00 |  | -0.9 | 7.5 | -4.6999
2013-01-15 17:00 |  | -4 | 2 | -6.3423
2013-01-15 18:00 |  | -5.8 | -0.2 | -11.1181
2013-01-15 19:00 |  | -8.4 | -3 | -10.4443
2013-01-15 20:00 |  | -5.7 | -4.5 | -9.3743
2013-01-15 21:00 |  | -7 | -3.8 | -9.4538
2013-01-15 22:00 |  | -6.3 | -4 | -7.8778
2013-01-15 23:00 |  | -6 | -5 | -7.565
2013-01-16 |  | -6.5 | -5.4 | -6.5382
2013-01-16 01:00 |  | -6.1 | -4.4 | -6.1524
2013-01-16 02:00 |  | -4.3 | -5.7 | -4.4058
2013-01-16 03:00 |  | -7.6 | -4.8 | -5.2274
2013-01-16 04:00 |  | -4.3 | -3.8 | -6.0024
2013-01-16 05:00 |  | -4 | -5.8 | -6.4953
2013-01-16 06:00 |  | -4.4 | -4.6 | -5.7488
2013-01-16 07:00 |  | -1.5 | -3.7 | -4.3586
2013-01-16 08:00 |  | -1.1 | -1.9 | -3.4598
2013-01-16 09:00 |  | -3.9 | -3.8 | -5.2578
2013-01-16 10:00 |  | -3.5 | -3.6 | -3.9295
2013-01-16 11:00 |  | -3.4 | -2 | -3.8532
2013-01-16 12:00 |  | -4.1 | -4.4 | -4.1812
2013-01-16 13:00 |  | -3.9 | -4.7 | -2.8278
2013-01-16 14:00 |  | -2 | -5 | -2.8661
2013-01-16 15:00 |  | -4.9 | -4.1 | -4.8
2013-01-16 16:00 |  | -2.7 | -3.8 | -3.2889
2013-01-16 17:00 |  | -5 | -3.8 | -5.95
2013-01-16 18:00 |  | -5.7 | -2.3 | -4.44
2013-01-16 19:00 |  | -7.4 | -5.8 | -4.3394
2013-01-16 20:00 |  | -7.2 | -4 | -4.3937
2013-01-16 21:00 |  | -4.7 | -5.6 | -5.1478
2013-01-16 22:00 |  | -6.2 | -5.9 | -4.7881
2013-01-16 23:00 |  | -5.2 | -5.7 | -5.0126
2013-01-17 |  | -4.8 | -4.8 | -5.0427
2013-01-17 01:00 |  | -6 | -4.2 | -5.1297
2013-01-17 02:00 |  | -4 | -4.8 | -5.3548
2013-01-17 03:00 |  | -5.6 | -4.1 | -5.3983
2013-01-17 04:00 |  | -5 | -5.4 | -5.2386
2013-01-17 05:00 |  | -5.2 | -5.3 | -5.9169
2013-01-17 06:00 |  | -6 | -5.9 | -5.4277
2013-01-17 07:00 |  | -6.4 | -6.5 | -5.4693
2013-01-17 08:00 |  | -4.4 | -5.5 | -5.307
2013-01-17 09:00 |  | -4.9 | -6.5 | -6.9397
2013-01-17 10:00 |  | -8.6 | -5.4 | -6.2903
2013-01-17 11:00 |  | -7.6 | -6.9 | -5.1441
2013-01-17 12:00 |  | -8.4 | -5.6 | -5.866
2013-01-17 13:00 |  | -9.2 | -6.1 | -6.3247
2013-01-17 14:00 |  | -4.7 | -5.2 | -5.8598
2013-01-17 15:00 |  | -4.8 | -4 | -5.4791
2013-01-17 16:00 |  | -6.8 | -5.4 | -5.0671
2013-01-17 17:00 |  |  | -3.4 | -5.5771
2013-01-17 18:00 |  |  | -5.3 | -6.2691
2013-01-17 19:00 |  | 13.6 | -6.8 | -6.1888
2013-01-17 20:00 |  | 5.5 | -7.4 | -6.47
2013-01-17 21:00 |  | 2.1 | -5.7 | -6.4789
2013-01-17 22:00 |  | -0.7 | -7.9 | -6.6797
2013-01-17 23:00 |  | -2.8 | -6.9 | -7.0087
2013-01-18 |  | -2.1 | -5.7 | -7.6732
2013-01-18 01:00 |  | -3.6 | -4.8 | -6.4176
2013-01-18 02:00 |  | -2.9 | -6 | -7.3241
2013-01-18 03:00 |  | -4.8 | -6.4 | -7.2905
2013-01-18 04:00 |  | -5.6 | -5.6 | -7.7905
2013-01-18 05:00 |  | -5.8 | -7.1 | -7.4475
2013-01-18 06:00 |  | -5.7 | -8.4 | -15.3222
2013-01-18 07:00 |  | -5.1 | -6.6 | -7.6018
2013-01-18 08:00 |  | -6.2 | -8.3 | -7.8268
2013-01-18 09:00 |  | -7.3 | -8.8 | -7.9979
2013-01-18 10:00 |  | -6 | -8.6 | -9.546
2013-01-18 11:00 |  | -6.7 | -7.7 | -8.8211
2013-01-18 12:00 |  | -6.1 | -7.6 | -8.5747
2013-01-18 13:00 |  | -6.9 | -7.5 | -9.1603
2013-01-18 14:00 |  | -5.8 | -5.8 | -8.1286
2013-01-18 15:00 |  | -4.4 | -6.1 | -6.5433
2013-01-18 16:00 |  | -4.7 | -4.8 | -5.6106
2013-01-18 17:00 |  | -5.7 | -5.4 | -5.5233
2013-01-18 18:00 |  | -6.2 | -5.4 | -6.2995
2013-01-18 19:00 |  | -4 | -6 | -6.056
2013-01-18 20:00 |  | -4 | -5 | -6.0812
2013-01-18 21:00 |  | -2.7 | -3.8 | -6.1503
2013-01-18 22:00 |  | -3.7 | -2 | -6.3193
2013-01-18 23:00 |  | -5.3 | -5.2 | -6.7947
2013-01-19 |  | -6.1 | -4.9 | -6.8842
2013-01-19 01:00 |  | -6.1 | -6.2 | -7.0399
2013-01-19 02:00 |  | -6.3 | -4.8 | -6.3245
2013-01-19 03:00 |  | -8.7 | -6.6 | -6.9171
2013-01-19 04:00 |  | -8.6 | -7.2 | -6.8016
2013-01-19 05:00 |  | -6 | -6.4 | -6.21
2013-01-19 06:00 |  | -5.7 | -5 | -6.459
2013-01-19 07:00 |  | -6.9 | -6.5 | -6.0425
2013-01-19 08:00 |  | -5 | -7.1 | -5.3522
2013-01-19 09:00 |  | -4.9 | -4.5 | -5.5453
2013-01-19 10:00 |  | -5 | -7.2 | -5.9231
2013-01-19 11:00 |  | -5.9 | -7.8 | -6.3239
2013-01-19 12:00 |  | -5.5 | -7.4 | -6.2548
2013-01-19 13:00 |  | -4.3 | -4.3 | -4.8356
2013-01-19 14:00 |  | -5 | -6.4 | -4.6181
2013-01-19 15:00 |  | -2.6 | -4.4 | -4.4617
2013-01-19 16:00 |  | -3.1 | -5 | -4.1871
2013-01-19 17:00 |  | -3.9 | -3.9 | -4.3395
2013-01-19 18:00 |  | -3.5 | -5.1 | -3.6361
2013-01-19 19:00 |  | -3.5 | -6.3 | -4.1865
2013-01-19 20:00 |  | -4.6 | -5 | -4.5534
2013-01-19 21:00 |  | -3.3 | -3.8 | -4.4203
2013-01-19 22:00 |  | -2.9 | -2.6 | -4.2798
2013-01-19 23:00 |  | -3.2 | -4.3 | -4.2522
2013-01-20 |  | -4.5 | -4.4 | -4.035
2013-01-20 01:00 |  | -3.2 | -4.4 | -4.0621
2013-01-20 02:00 |  | -2.1 | -4.3 | -3.3852
2013-01-20 03:00 |  | -4.7 | -4.4 | -3.3943
2013-01-20 04:00 |  | -2.6 | -3.3 | -4.2191
2013-01-20 05:00 |  | -4.6 | -3.7 | -3.4506
2013-01-20 06:00 |  | -4.2 | -1.6 | -3.5683
2013-01-20 07:00 |  | -4.4 | -6.2 | -3.3867
2013-01-20 08:00 |  | -3.6 | -4.7 | -3.629
2013-01-20 09:00 |  | -1.5 | -5.2 | -3.5352
2013-01-20 10:00 |  | -4.4 | -4.4 | -3.654
2013-01-20 11:00 |  | -6.6 | -4.5 | -4.3965
2013-01-20 12:00 |  | -4.1 | -3.7 | -4.11
2013-01-20 13:00 |  | -3.8 | -5.9 | -3.9776
2013-01-20 14:00 |  | -2.1 | -5.2 | -2.9683
2013-01-20 15:00 |  | -1.8 | -3.7 | -3.627
2013-01-20 16:00 |  | -2.4 | -3.2 | -3.5621
2013-01-20 17:00 |  | -3.2 | -4.4 | -4.2185
2013-01-20 18:00 |  | -4.6 | -4.1 | -3.8863
2013-01-20 19:00 |  | -3 | -4.1 | -3.6002
2013-01-20 20:00 |  | -2.2 | -3 | -3.8784
2013-01-20 21:00 |  | -2.6 | -3.9 | -3.9099
2013-01-20 22:00 |  | -2.4 | -2.2 | -3.3011
2013-01-20 23:00 |  | -3.1 | -4.9 | -3.7139
2013-01-21 |  | -3.1 | -4.8 | -3.7863
2013-01-21 01:00 |  | -1.2 | -3.6 | -4
2013-01-21 02:00 |  | -3.6 | -3.9 | -3.4896
2013-01-21 03:00 |  | -1.4 | -2.8 | -3.6306
2013-01-21 04:00 |  | -2.9 | -2.2 | -3.5696
2013-01-21 05:00 |  | -1.5 | -5.2 | -3.4094
2013-01-21 06:00 |  | -1.1 | -5.8 | -3.5477
2013-01-21 07:00 |  | -2.1 | -4.3 | -3.5727
2013-01-21 08:00 |  | -2.5 | -3.7 | -3.7564
2013-01-21 09:00 |  | -1.7 | -4.4 | -4.1697
2013-01-21 10:00 |  | -4.5 | -3.8 | -4.4365
2013-01-21 11:00 |  | -5.3 | -4.8 | -4.3941
2013-01-21 12:00 |  | -2.3 | -4.7 | -4.8945
2013-01-21 13:00 |  | -0.6 | -2.7 | -4.7133
2013-01-21 14:00 |  | -3.4 | -0.6 | -4.6375
2013-01-21 15:00 |  | -2.7 | -3.9 | -4.3772
2013-01-21 16:00 |  | -2.4 | -3.7 | -4.1681
2013-01-21 17:00 |  | -3 | -3.9 | -4.7469
2013-01-21 18:00 |  | -3 | -2.8 | -4.5705
2013-01-21 19:00 |  | -3.7 | -4.5 | -5.1927
2013-01-21 20:00 |  | -3.3 | -6 | -5.7137
2013-01-21 21:00 |  | -4.7 | -6.9 | -5.5568
2013-01-21 22:00 |  | -6.5 | -6.9 | -6.1377
2013-01-21 23:00 |  | -5.6 | -5.9 | -5.8999
2013-01-22 |  | -6.4 | -6.3 | -7.2066
2013-01-22 01:00 |  | -5.1 | -5.5 | -6.3133
2013-01-22 02:00 |  | -7.2 | -6.2 | -6.7743
2013-01-22 03:00 |  | -6.1 | -7.2 | -6.8515
2013-01-22 04:00 |  | -5 | -6.2 | -5.808
2013-01-22 05:00 |  | -6.3 | -6.5 | -6.4046
2013-01-22 06:00 |  | -6.9 | -8.9 | -6.6723
2013-01-22 07:00 |  | -5.8 | -5.2 | -5.7457
2013-01-22 08:00 |  | -3.3 | -6 | -5.0732
2013-01-22 09:00 |  | -6.1 | -4.2 | -8.1606
2013-01-22 10:00 |  | -4.7 | -3.2 | -7.1165
2013-01-22 11:00 |  | -5.6 | -3.9 | -7.1326
2013-01-22 12:00 |  | -8.7 | -5.9 | -7.9721
2013-01-22 13:00 |  | -6.4 | -4.6 | -7.5085
2013-01-22 14:00 |  | -7.6 | -5.1 | -6.6602
2013-01-22 15:00 |  | -6.4 | -4.3 | -6.7108
2013-01-22 16:00 |  | -56.4 | -7.1 | -7.1016
2013-01-22 17:00 |  | -86.2 | -5.7 | -6.9719
2013-01-22 18:00 |  |  | -4.9 | -6.5231
2013-01-22 19:00 |  | -55.4 | -4.2 | -7.5237
2013-01-22 20:00 |  | -42 | -5.9 | -8.0247
2013-01-22 21:00 |  | -32.6 | -4.4 | -7.2584
2013-01-22 22:00 |  | -25 | -5.8 | -7.9816
2013-01-22 23:00 |  | -45.6 | -6.8 | -7.9927
2013-01-23 |  | -24.3 | -5 | -8.9292
2013-01-23 01:00 |  | -36.1 | -6.9 | -8.2376
2013-01-23 02:00 |  | -29.6 | -7.2 | -8.1518
2013-01-23 03:00 |  | -35.2 | -5.3 | -7.3937
2013-01-23 04:00 |  | -28.4 | -6.5 | -7.3391
2013-01-23 05:00 |  | -33.3 | -3.9 | -6.7971
2013-01-23 06:00 |  | -14.2 | -6.3 | -6.4447
2013-01-23 07:00 |  | -24.6 | -6 | -6.159
2013-01-23 08:00 |  | -18.7 | -6 | -6.5451
2013-01-23 09:00 |  | -15.6 | -5.5 | -6.5774
2013-01-23 10:00 |  |  | -5 | -7.1264
2013-01-23 11:00 |  |  | -6.2 | -7.4697
2013-01-23 12:00 |  |  | -4.8 | -7.5762
2013-01-23 13:00 |  |  | -3.6 | -6.5361
2013-01-23 14:00 |  |  | -2.3 | -6.9645
2013-01-23 15:00 |  |  | -3.7 | -7.1556
2013-01-23 16:00 |  |  | -1.1 | -6.6485
2013-01-23 17:00 |  |  | -2.8 | -6.9614
2013-01-23 18:00 |  |  | -3.2 | -7.3612
2013-01-23 19:00 |  |  | -2.9 | -7.3207
2013-01-23 20:00 |  |  | -3.3 | -7.0735
2013-01-23 21:00 |  |  | -3.4 | -7.215
2013-01-23 22:00 |  |  | -5.8 | -7.3906
2013-01-23 23:00 |  |  | -5 | -7.1697
2013-01-24 |  |  | -4.4 | -7.8197
2013-01-24 01:00 |  |  | -5.7 | -7.9042
2013-01-24 02:00 |  |  | -4.9 | -7.9084
2013-01-24 03:00 |  |  | -4.1 | -7.8604
2013-01-24 04:00 |  |  | -4.8 | -7.4003
2013-01-24 05:00 |  |  | -5.7 | -7.6665
2013-01-24 06:00 |  |  | -6.1 | -7.7673
2013-01-24 07:00 |  |  | -6.4 | -8.2015
2013-01-24 08:00 |  |  | -7.9 | -8.7747
2013-01-24 09:00 |  |  | -5.9 | -8.7759
2013-01-24 10:00 |  |  | -7.9 | -8.6558
2013-01-24 11:00 |  |  | -9.7 | -8.8554
2013-01-24 12:00 |  |  | -7.5 | -8.9755
2013-01-24 13:00 |  |  | -8.4 | -7.8304
2013-01-24 14:00 |  | 7.5 | -4.6 | -7.2645
2013-01-24 15:00 |  | 4.9 | -5.8 | -6.8933
2013-01-24 16:00 |  | -0.4 | -7.8 | -6.5294
2013-01-24 17:00 |  | -0.6 | -4.9 | -6.7959
2013-01-24 18:00 |  | -2.2 | -4.7 | -7.2989
2013-01-24 19:00 |  | -2 | -5.5 | -7.0292
2013-01-24 20:00 |  | -5.2 | -7.4 | -7.6749
2013-01-24 21:00 |  | -3.4 | -4.7 | -7.9503
2013-01-24 22:00 |  | -2.3 | -4.9 | -8.0846
2013-01-24 23:00 |  | -4.4 | -6 | -7.8469
2013-01-25 |  | -4.3 | -6.7 | -8.6483
2013-01-25 01:00 |  | -4 | -5.9 | -7.8064
2013-01-25 02:00 |  | -5.4 | -6.6 | -8.3455
2013-01-25 03:00 |  | -8.2 | -8.9 | -7.3282
2013-01-25 04:00 |  | -6.3 | -5.1 | -8.0402
2013-01-25 05:00 |  | -6.4 | -6.2 | -8.5953
2013-01-25 06:00 |  | -5.8 | -5.7 | -8.6007
2013-01-25 07:00 |  | -6.8 | -7.9 | -8.8441
2013-01-25 08:00 |  | -6.9 | -6.7 | -7.9788
2013-01-25 09:00 |  | -6.8 | -6.3 | -8.281
2013-01-25 10:00 |  | -4.9 | -7.3 | -8.6808
2013-01-25 11:00 |  | -5.7 | -6.3 | -8.2943
2013-01-25 12:00 |  | -5 | -7.4 | -13.937
2013-01-25 13:00 |  | -8.6 | -7.1 | -8.6906
2013-01-25 14:00 |  | -8.2 | -8.4 | -9.3904
2013-01-25 15:00 |  | -7 | -7.6 | -8.0182
2013-01-25 16:00 |  | -6.4 | -6 | -7.966
2013-01-25 17:00 |  | -5.4 | -4.9 | -7.7642
2013-01-25 18:00 |  | -8 | -6.8 | -8.8823
2013-01-25 19:00 |  | -7.8 | -7.8 | -9.1891
2013-01-25 20:00 |  | -8.3 | -6.7 | -9.064
2013-01-25 21:00 |  | -8.9 | -6.5 | -9.2187
2013-01-25 22:00 |  | -7.6 | -7.3 | -8.5964
2013-01-25 23:00 |  | -7.8 | -6 | -7.481
2013-01-26 |  | -5 | -6 | -6.6195
2013-01-26 01:00 |  | -2.6 | -6.1 | -5.1854
2013-01-26 02:00 |  | -3.1 | -3.8 | -4.7775
2013-01-26 03:00 |  | -1.1 | -1.9 | -2.8033
2013-01-26 04:00 |  | -2.7 | -4 | -2.87
2013-01-26 05:00 |  | 2.2 | -3.3 | -2.7797
2013-01-26 06:00 |  | -3.1 | -4.1 | -2.8991
2013-01-26 07:00 |  | -0.9 | -4.5 | -2.5363
2013-01-26 08:00 |  | -1.8 | -2.5 | -2.3777
2013-01-26 09:00 |  | -3.6 | -1.1 | -2.598
2013-01-26 10:00 |  | 2.2 | -1.7 | -1.9418
2013-01-26 11:00 |  | 0.8 | -1.1 | -2.5004
2013-01-26 12:00 |  | -2.4 | -3.4 | -3.2248
2013-01-26 13:00 |  | -2.1 | -3.8 | -3.5447
2013-01-26 14:00 |  | -2.6 | -3.4 | -3.9531
2013-01-26 15:00 |  | -4.2 | -2.9 | -3.9363
2013-01-26 16:00 |  | -2.6 | -3.6 | -4.803
2013-01-26 17:00 |  | -3.6 | -5.7 | -5.3658
2013-01-26 18:00 |  | -4.3 | -4.4 | -4.9817
2013-01-26 19:00 |  | -7 | -5.6 | -5.0394
2013-01-26 20:00 |  | -5.7 | -2.7 | -4.7555
2013-01-26 21:00 |  | -4.4 | -10.1 | -5.5308
2013-01-26 22:00 |  | -3.2 | -2.4 | -5.1914
2013-01-26 23:00 |  | -3.7 | -8.1 | -5.3108
2013-01-27 |  | -5.6 | -6.4 | -5.5026
2013-01-27 01:00 |  | -6.3 | -5.5 | -5.2486
2013-01-27 02:00 |  | -5.4 | -7 | -5.4793
2013-01-27 03:00 |  | -4.1 | -5.9 | -5.6865
2013-01-27 04:00 |  | -3 | -3.8 | -4.3152
2013-01-27 05:00 |  | -2.9 | -7.8 | -4.0251
2013-01-27 06:00 |  | -0.3 | -1.9 | -3.7564
2013-01-27 07:00 |  | -0.3 | -4.3 | -2.3394
2013-01-27 08:00 |  | -3.2 | -1 | -2.3872
2013-01-27 09:00 |  | -1.2 | -2.6 | -1.8416
2013-01-27 10:00 |  | 2.5 | -0.7 | -1.0552
2013-01-27 11:00 |  | -2.5 | -1.5 | -1.0059
2013-01-27 12:00 |  | -3.3 | -1.5 | -2.1528
2013-01-27 13:00 |  | 0.5 | -0.9 | -1.3346
2013-01-27 14:00 |  | -0.9 | -1.3 | -1.913
2013-01-27 15:00 |  | -0.2 | -1.8 | -1.3127
2013-01-27 16:00 |  | 2 | 0.4 | -1.3114
2013-01-27 17:00 |  | -0.8 | -5 | -0.35697
2013-01-27 18:00 |  | -0.2 | -0.7 | -0.31612
2013-01-27 19:00 |  | -2.3 | 1.1 | -1.2432
2013-01-27 20:00 |  | -0.9 | -1 | -1.3502
2013-01-27 21:00 |  | -0.9 | 1.1 | -1.2802
2013-01-27 22:00 |  | -0.7 | -1.2 | -0.9425
2013-01-27 23:00 |  | -2.4 | -1.6 | -0.70423
2013-01-28 |  | 0 | 1.1 | -0.41906
2013-01-28 01:00 |  | 0.4 | -0.7 | -0.37766
2013-01-28 02:00 |  | 2 | 0 | -1.8253
2013-01-28 03:00 |  | -2.6 | -0.7 | -1.1648
2013-01-28 04:00 |  | 1.2 | -2.5 | -0.45385
2013-01-28 05:00 |  | 0 | -1.5 | -1.7354
2013-01-28 06:00 |  | -1.3 | -1.5 | -1.6892
2013-01-28 07:00 |  | 0.1 | 0 | -0.41063
2013-01-28 08:00 |  | -0.5 | -0.1 | -0.64085
2013-01-28 09:00 |  | -1.6 | -1.5 | -1.8017
2013-01-28 10:00 |  | -2.4 | -2 | -2.3645
2013-01-28 11:00 |  | -2.4 | -2.2 | -3.472
2013-01-28 12:00 |  | -2.9 | -2.9 | -4.2581
2013-01-28 13:00 |  | -5.5 | -5.4 | -4.6903
2013-01-28 14:00 |  | -8.1 | -5.8 | -4.8326
2013-01-28 15:00 |  | -7.4 | -5.3 | -4.6061
2013-01-28 16:00 |  | -7.5 | -4.9 | -2.1104
2013-01-28 17:00 |  | 0.5 | -0.3 | -1.1625
2013-01-28 18:00 |  | 0.3 | -1.5 | -1.3652
2013-01-28 19:00 |  | -1.4 | -2.5 | -1.5066
2013-01-28 20:00 |  | -1.9 | -3.4 | -1.7344
2013-01-28 21:00 |  | -2.4 | -0.4 | -1.4989
2013-01-28 22:00 |  | 0.8 | 1.6 | 0.30129
2013-01-28 23:00 |  | -0.8 | 2.3 | -0.73408
2013-01-29 |  | -0.9 | 0.1 | -0.74983
2013-01-29 01:00 |  | -0.7 | -1.4 | -0.79562
2013-01-29 02:00 |  | 0.4 | -0.5 | -1.7288
2013-01-29 03:00 |  | -3.3 | -0.7 | -1.4923
2013-01-29 04:00 |  | -0.5 | -4.1 | -1.6007
2013-01-29 05:00 |  | 0.5 | -0.2 | -1.4876
2013-01-29 06:00 |  | -1.9 | -2.8 | -2.0097
2013-01-29 07:00 |  | -2 | -1.9 | -0.92381
2013-01-29 08:00 |  | -3.3 | -5.6 | -2.4022
2013-01-29 09:00 |  | -3.8 | -2.3 | -2.1949
2013-01-29 10:00 |  | -2.9 | 0.1 | -1.9128
2013-01-29 11:00 |  | -5.8 | -3.9 | -3.8636
2013-01-29 12:00 |  | -2.9 | -3.1 | -3.05
2013-01-29 13:00 |  | -3.1 | -5.2 | -2.14
2013-01-29 14:00 |  | -4.5 | -5.1 | -3.5091
2013-01-29 15:00 |  | -1.1 | -2.8 | -4.7273
2013-01-29 16:00 |  | -1.2 | -3.9 | -3.2455
2013-01-29 17:00 |  | -2.7 | -3.7 | -1.8
2013-01-29 18:00 |  | -1.3 | -5.1 | -1.1273
2013-01-29 19:00 |  | -2.4 | -3.8 | -1.2273
2013-01-29 20:00 |  | -2.9 | -4.6 | -1.5182
2013-01-29 21:00 |  | -1.9 | -3.6 | -1.5364
2013-01-29 22:00 |  | -2.5 | -1.9 | -1.9182
2013-01-29 23:00 |  | -0.7 | -3.9 | -2.0091
2013-01-30 |  | -3.8 | -2.6 | -2.6364
2013-01-30 01:00 |  | -1.6 | -2.5 | -1.7909
2013-01-30 02:00 |  | 0.7 | -5.3 | -1.4455
2013-01-30 03:00 |  | -2.2 | -0.8 | -2.1091
2013-01-30 04:00 |  | -0.2 | -1.3 | -1.6455
2013-01-30 05:00 |  | -0.7 | -4.2 | -0.48182
2013-01-30 06:00 |  | 0.6 | -1.7 | -0.11
2013-01-30 07:00 |  | -3.1 | -0.4 | -0.054545
2013-01-30 08:00 |  | 1 | -2.4 | 0.76364
2013-01-30 09:00 |  | -0.1 | 0.1 | -0.64
2013-01-30 10:00 |  | -0.3 | 1.1 | -0.5
2013-01-30 11:00 |  | 0.2 | -0.6 | -1.06
2013-01-30 12:00 |  | -0.3 | -0.8 | -0.87273
2013-01-30 13:00 |  | -0.7 | -1.5 | -0.87582
2013-01-30 14:00 |  | -0.9 | -1.4 | 0.33493
2013-01-30 15:00 |  | 0.8 | -2.6 | 0.31945
2013-01-30 16:00 |  | 1.8 | -0.7 | 0.89147
2013-01-30 17:00 |  | 1.1 | 2.6 | 1.1357
2013-01-30 18:00 |  | 0.5 | 3.4 | 1.4322
2013-01-30 19:00 |  | 1.3 | -0.2 | -0.22756
2013-01-30 20:00 |  | 0.4 | -2.5 | -0.58928
2013-01-30 21:00 |  | 0.9 | -1.7 | -0.4258
2013-01-30 22:00 |  | -0.9 | -1.1 | -0.73788
2013-01-30 23:00 |  | -2.1 | -0.1 | -1.8492
2013-01-31 |  | -4.3 | -2.8 | -2.7982
2013-01-31 01:00 |  | -0.3 | -2 | -3.3669
2013-01-31 02:00 |  | -6.3 | -5.3 | -4.2617
2013-01-31 03:00 |  | -2.6 | -5.2 | -5.2828
2013-01-31 04:00 |  | 0.9 | -5 | -2.5316
2013-01-31 05:00 |  | -2.8 | -0.4 | -3.6397
2013-01-31 06:00 |  | -1.8 | -4.9 | -2.1034
2013-01-31 07:00 |  | -1.1 | -5 | -2.1768
2013-01-31 08:00 |  | -0.7 | -0.5 | -1.7165
2013-01-31 09:00 |  | -2 | -1 | -1.1544
2013-01-31 10:00 |  | -2.5 |  | -0.39386
2013-01-31 11:00 |  | 1.3 | -0.9 | -1.2677
2013-01-31 12:00 |  | -1 | -4.1 | -0.83831
2013-01-31 13:00 |  | -2.1 | -2.6 | -0.90239
2013-01-31 14:00 |  | -1.7 | -4.9 | -1.1871
2013-01-31 15:00 |  | 0.5 | -2.2 | -0.82759
2013-01-31 16:00 |  | -1.7 | -1.5 | -0.53313
2013-01-31 17:00 |  | -2.9 | -3.1 | -0.65594
2013-01-31 18:00 |  | -2.3 | -4.9 | -0.66826
2013-01-31 19:00 |  | -1 | -4 | -1.6185
2013-01-31 20:00 |  | -0.3 | -4.2 | -1.681
2013-01-31 21:00 |  | -1.7 | -6.2 | -2.2113
2013-01-31 22:00 |  | -3.8 | -4.3 | -2.6006
2013-01-31 23:00 |  | -3 | -3.5 | -1.7782
2013-02-01 |  | -4 | -3.5 | -2.0395
2013-02-01 01:00 |  | -4.5 | -4.1 | -3.7159
2013-02-01 02:00 |  | -4 | -5.3 | -3.1512
2013-02-01 03:00 |  | -4.1 | -5.1 | -3.8617
2013-02-01 04:00 |  | -4.4 | -2.9 | -3.5391
2013-02-01 05:00 |  | -2.1 | -5.6 | -3.5456
2013-02-01 06:00 |  | -2.6 | -5.2 | -3.7651
2013-02-01 07:00 |  | -2.3 | -3.6 | -2.854
2013-02-01 08:00 |  | -2 | -2.6 | -2.6651
2013-02-01 09:00 |  | -4 | -3.4 | -1.9273
2013-02-01 10:00 |  | -2.5 | -5.4 | -1.8468
2013-02-01 11:00 |  | -1.2 | -4.1 | -2.1302
2013-02-01 12:00 |  | -3.8 | -3.8 | -2.1782
2013-02-01 13:00 |  | -2.9 | -3.5 | -1.829
2013-02-01 14:00 |  | -1.8 | -2.7 | -2.4407
2013-02-01 15:00 |  | -2 | -3.1 | -1.4109
2013-02-01 16:00 |  | -1.6 | -2.6 | -1.4629
2013-02-01 17:00 |  | -0.3 | -4.4 | -0.99644
2013-02-01 18:00 |  | 2.5 | -2.2 | -0.35458
2013-02-01 19:00 |  | 0.6 | -2 | -0.66351
2013-02-01 20:00 |  | 1.3 | -0.9 | -0.05219
2013-02-01 21:00 |  | -0.5 | -1.3 | 0.30435
2013-02-01 22:00 |  | 0.6 | 0.3 | -0.19266
2013-02-01 23:00 |  | -0.7 | -1.7 | -0.23433
2013-02-02 |  | -1.9 | 0.4 | -0.42819
2013-02-02 01:00 |  | -0.7 | -4.2 | -0.28393
2013-02-02 02:00 |  | 1.3 | -2.7 | -0.11351
2013-02-02 03:00 |  | -0.7 | 0.1 | 0.22341
2013-02-02 04:00 |  | 1.6 | -1.4 | -0.069056
2013-02-02 05:00 |  | 1 | -2.5 | 0.38194
2013-02-02 06:00 |  | 0.5 | -1.5 | 0.30495
2013-02-02 07:00 |  | 0.8 | -1.4 | -0.07025
2013-02-02 08:00 |  | 0.4 | -1 | 0.17875
2013-02-02 09:00 |  | 1.6 | -0.2 | 0.04781
2013-02-02 10:00 |  | 2.7 | -2.1 | 0.59881
2013-02-02 11:00 |  | 0.1 | -1.3 | -0.56906
2013-02-02 12:00 |  | -1 | -1.8 | -0.3754
2013-02-02 13:00 |  | 0.1 | -4.1 | -0.65378
2013-02-02 14:00 |  | -1.2 | 1.4 | -1.3133
2013-02-02 15:00 |  | -0.3 | -2.8 | -0.13652
2013-02-02 16:00 |  | -0.1 | -2.5 | -1.1355
2013-02-02 17:00 |  | 0.5 | -2.9 | -1.1111
2013-02-02 18:00 |  | 0 | -1.5 | -0.91192
2013-02-02 19:00 |  | -3.2 | -5.1 | -2.1647
2013-02-02 20:00 |  | -2.7 | -4.1 | -1.3954
2013-02-02 21:00 |  | -4 | -8.6 | -2.8147
2013-02-02 22:00 |  | -3.3 | -4.1 | -3.0391
2013-02-02 23:00 |  | -2.2 | -4.9 | -1.6784
2013-02-03 |  | -5.5 | -8.2 | -3.0435
2013-02-03 01:00 |  | -3.4 | -5.9 | -4.1074
2013-02-03 02:00 |  | -2.1 | -4.1 | -3.1256
2013-02-03 03:00 |  | -2 | -4.9 | -2.8726
2013-02-03 04:00 |  | -1.2 | -3.8 | -4.1758
2013-02-03 05:00 |  | -5.6 | -5.8 | -3.1941
2013-02-03 06:00 |  | -5.8 | -8.3 | -4.0222
2013-02-03 07:00 |  | -1.8 | -4.2 | -2.7586
2013-02-03 08:00 |  | -5 | -4.8 | -2.5665
2013-02-03 09:00 |  | -1 | -5.5 | -2.5901
2013-02-03 10:00 |  | 0.3 | -5 | -1.5526
2013-02-03 11:00 |  | -2.4 | -5.7 | -1.7357
2013-02-03 12:00 |  | -3 | -6.6 | -1.8895
2013-02-03 13:00 |  | -2.2 | -6 | -2.429
2013-02-03 14:00 |  | -2.2 | -5.3 | -1.9034
2013-02-03 15:00 |  | -1.1 | -3.9 | -2.3135
2013-02-03 16:00 |  | -2.1 | -4.4 | -2.2201
2013-02-03 17:00 |  | -2.9 | -2.4 | -2.4246
2013-02-03 18:00 |  | -1.4 | -2.4 | -2.6163
2013-02-03 19:00 |  | -1.8 | -5.3 | -3.4879
2013-02-03 20:00 |  | -3.5 | -3.7 | -2.956
2013-02-03 21:00 |  | -3.4 | -6.2 | -3.3405
2013-02-03 22:00 |  | -2.3 | -4.3 | -3.5657
2013-02-03 23:00 |  | -4.1 | -3.7 | -3.4498
2013-02-04 |  | -3.8 | -3.9 | -3.7596
2013-02-04 01:00 |  | -3.1 | -1.2 | -2.9171
2013-02-04 02:00 |  | -3 | -5.2 | -3.1986
2013-02-04 03:00 |  | -0.7 | -4.6 | -2.2449
2013-02-04 04:00 |  | -2.2 | -3.9 | -2.2421
2013-02-04 05:00 |  | -0.7 | -1.5 | -2.4468
2013-02-04 06:00 |  | -3.3 | -1.5 | -1.6105
2013-02-04 07:00 |  | -3.4 | -3.4 | -1.8613
2013-02-04 08:00 |  | -0.8 | -0.8 | -1.6681
2013-02-04 09:00 |  | -3 | -3 | -1.7996
2013-02-04 10:00 |  | -1.1 | -2.9 | -1.8389
2013-02-04 11:00 |  | -1.5 | -6.4 | -2.5034
2013-02-04 12:00 |  | -3.2 | -2.6 | -2.2308
2013-02-04 13:00 |  | -0.7 | -4.1 | -3.8562
2013-02-04 14:00 |  | -0.8 | -2.2 | -2.4228
2013-02-04 15:00 |  | -0.6 | -1.8 | -2.5982
2013-02-04 16:00 |  | -2.1 | -2.6 | -2.4072
2013-02-04 17:00 |  | -3.2 | -3.6 | -2.4088
2013-02-04 18:00 |  | -3.9 | -5.2 | -3.15
2013-02-04 19:00 |  | -3 | -4.1 | -3.3292
2013-02-04 20:00 |  | -4.4 | -4.8 | -2.3964
2013-02-04 21:00 |  | -2.2 | -4.7 | -3.9171
2013-02-04 22:00 |  | -5.6 | -5.3 | -3.9334
2013-02-04 23:00 |  | -2.6 | -5.4 | -3.7738
2013-02-05 |  | -3.7 | -6.6 | -3.3606
2013-02-05 01:00 |  | -2.2 | -4.4 | -3.1256
2013-02-05 02:00 |  | -1.4 | -2.8 | -2.8165
2013-02-05 03:00 |  | -2.9 | -4.7 | -3.7441
2013-02-05 04:00 |  | -0.4 | -4.6 | -3.3322
2013-02-05 05:00 |  | -2.2 | -1.7 | -2.2879
2013-02-05 06:00 |  | -2.8 | -3.8 | -1.3123
2013-02-05 07:00 |  | -3 | -1 | -1.9964
2013-02-05 08:00 |  | -0.9 | -4.2 | -1.3812
2013-02-05 09:00 |  | -2.2 | -2.3 | -1.6871
2013-02-05 10:00 |  | -2.3 | -3.5 | -1.424
2013-02-05 11:00 |  | -0.9 | -4.2 | -2.0552
2013-02-05 12:00 |  | -2.1 | -4.9 | -2.3826
2013-02-05 13:00 |  | -1.7 | -2.8 | -2.4722
2013-02-05 14:00 |  | -4.8 | -5.8 | -3.1584
2013-02-05 15:00 |  | -1.1 | -6.3 | -2.3421
2013-02-05 16:00 |  | -3.4 | -2.2 | -2.0901
2013-02-05 17:00 |  | -1.2 | -4.4 | -2.415
2013-02-05 18:00 |  | -0.4 | -2.4 | -0.98682
2013-02-05 19:00 |  | -1.4 | -1.1 | -0.64453
2013-02-05 20:00 |  | 1.1 | -0.6 | 0.026359
2013-02-05 21:00 |  | -1.6 | -0.9 | 0.02179
2013-02-05 22:00 |  | 1.4 | -1.4 | -0.14799
2013-02-05 23:00 |  | 1.7 | -1.8 | 0.62087
2013-02-06 |  | -0.1 | -1.2 | -0.14836
2013-02-06 01:00 |  | -0.4 | -0.5 | 0.35256
2013-02-06 02:00 |  | -0.4 | -1.4 | 0.3434
2013-02-06 03:00 |  | 2 | -1 | 0.57692
2013-02-06 04:00 |  | 1.9 | 0.9 | 1.1795
2013-02-06 05:00 |  | 1 | -0.5 | 1.2855
2013-02-06 06:00 |  | 2.4 | 0.2 | 1.0786
2013-02-06 07:00 |  | 1.1 | -1.1 | 0.73114
2013-02-06 08:00 |  | 0.3 | -1.3 | 0.52289
2013-02-06 09:00 |  | 2.3 | -1.4 | 0.22727
2013-02-06 10:00 |  | -0.2 | -0.7 | -8
2013-02-06 11:00 |  | 0 | -2.6 | -0.80909
2013-02-06 12:00 |  | 0 | -1.8 | -0.625
2013-02-06 13:00 |  | -0.1 | -2.5 | -0.60909
2013-02-06 14:00 |  | -1.2 | -1.8 | -1.0364
2013-02-06 15:00 |  | 1.5 | -0.8 | -1.9727
2013-02-06 16:00 |  | 0.8 | 0.3 | -0.49346
2013-02-06 17:00 |  | 0.4 | -2.3 | -0.29821
2013-02-06 18:00 |  | -0.3 | -2.8 | -0.79406
2013-02-06 19:00 |  | -0.8 | 7.5 | -1.2105
2013-02-06 20:00 |  | -0.9 | -1.9 | -0.96567
2013-02-06 21:00 |  | 0.2 | -2.8 | -0.80159
2013-02-06 22:00 |  | 0.2 | -2.1 | -1.3337
2013-02-06 23:00 |  | -0.5 | -2.6 | -1.2016
2013-02-07 |  | 0.9 | -0.6 | -1.3286
2013-02-07 01:00 |  | -0.7 | -2.6 | -1.6657
2013-02-07 02:00 |  | -1.8 | -2.7 | -2.0197
2013-02-07 03:00 |  | -2.6 | -2.7 | -2.3155
2013-02-07 04:00 |  | -1.1 | -4.2 | -1.623
2013-02-07 05:00 |  | -2.3 | -4.7 | -1.8633
2013-02-07 06:00 |  | -2.8 | -3.4 | -1.7699
2013-02-07 07:00 |  | -1.6 | -3.2 | -1.8121
2013-02-07 08:00 |  | -2 | -3.1 | -1.5873
2013-02-07 09:00 |  | -0.8 | -2.3 | -1.7216
2013-02-07 10:00 |  | -1.9 | -3.2 | -1.821
2013-02-07 11:00 |  | -2.6 | -4.5 | -2.3284
2013-02-07 12:00 |  | -4 | -12.4 | -2.2964
2013-02-07 13:00 |  | -4.6 | -6.3 | -2.2818
2013-02-07 14:00 |  | -3.5 | -6.1 | -1.9268
2013-02-07 15:00 |  | -1.6 | -4.3 | -2.3976
2013-02-07 16:00 |  | -2.1 | -5.3 | -2.9056
2013-02-07 17:00 |  | -2.1 | -4.8 | -1.7629
2013-02-07 18:00 |  | -2.3 | -7 | -2.7796
2013-02-07 19:00 |  | -1.8 | -9.8 | -2.7395
2013-02-07 20:00 |  | -3.1 | -7.1 | -2.8157
2013-02-07 21:00 |  | -2.8 | -7.1 | -2.5486
2013-02-07 22:00 |  | -5.5 | -8.6 | -3.2248
2013-02-07 23:00 |  | -5.5 | -9 | -3.5699
2013-02-08 |  | -4.4 | -7.9 | -3.728
2013-02-08 01:00 |  | -5.4 | -9.1 | -4.5558
2013-02-08 02:00 |  | -6.6 | -9.6 | -4.4131
2013-02-08 03:00 |  | -7.1 | -11.1 | -4.7869
2013-02-08 04:00 |  | -6 | -10.1 | -4.7746
2013-02-08 05:00 |  | -5.2 | -9.8 | -4.4697
2013-02-08 06:00 |  | -5.6 | -7.9 | -4.5852
2013-02-08 07:00 |  | -4.4 | -8.4 | -4.1764
2013-02-08 08:00 |  | -5.2 | -7.9 | -4.5369
2013-02-08 09:00 |  | -2.2 | -5.2 | -3.9016
2013-02-08 10:00 |  | -3.3 | -6 | -4.1086
2013-02-08 11:00 |  | -3.6 | -5.7 | -4.1512
2013-02-08 12:00 |  | -4 | -5.7 | -5.2431
2013-02-08 13:00 |  | -4.5 | -6.3 | -4.1563
2013-02-08 14:00 |  | -3.3 | -6.5 | -3.8174
2013-02-08 15:00 |  | -2.6 | -6.2 | -3.709
2013-02-08 16:00 |  | -0.5 | -3.5 | -2.9381
2013-02-08 17:00 |  | -1.3 | -6.4 | -3.1354
2013-02-08 18:00 |  | -1.7 | -3.6 | -3.5451
2013-02-08 19:00 |  | -0.5 | -4.3 | -2.8868
2013-02-08 20:00 |  | -2.3 | -4.5 | -2.9581
2013-02-08 21:00 |  | -4.3 | -5.4 | -3.5061
2013-02-08 22:00 |  | -3.5 | -5.7 | -3.6817
2013-02-08 23:00 |  | -3.5 | -7.6 | -3.3474
2013-02-09 |  | -4.5 | -6.9 | -3.2355
2013-02-09 01:00 |  | -3.6 | -10.2 | -3.5055
2013-02-09 02:00 |  | -2.8 | -1.9 | -4.2621
2013-02-09 03:00 |  | -4.6 | -8.8 | -4.3156
2013-02-09 04:00 |  | -3.9 | -4.9 | -4.381
2013-02-09 05:00 |  | -4.9 | -5.3 | -4.0293
2013-02-09 06:00 |  | -3.7 | -7.2 | -4.3792
2013-02-09 07:00 |  | -3.3 | -5.5 | -3.7868
2013-02-09 08:00 |  | -4.1 | -4.6 | -4.7542
2013-02-09 09:00 |  | -3.9 | -7.4 | -4.457
2013-02-09 10:00 |  | -2.8 | -6.6 | -4.6621
2013-02-09 11:00 |  | -5.2 | -5.7 | -4.472
2013-02-09 12:00 |  | -5.8 | -4.8 | -4.2557
2013-02-09 13:00 |  | -2.8 | -6.7 | -4.0008
2013-02-09 14:00 |  | -3.9 | -5.1 | -4.616
2013-02-09 15:00 |  | -3.3 | -5.1 | -4.5085
2013-02-09 16:00 |  | -3.7 | -5.1 | -4.1846
2013-02-09 17:00 |  | -3.5 | -6.2 | -4.9376
2013-02-09 18:00 |  | -3.8 | -4.4 | -5.3409
2013-02-09 19:00 |  | -4.3 | -5.6 | -5.9429
2013-02-09 20:00 |  | -6.5 | -10.6 | -6.7513
2013-02-09 21:00 |  | -5.6 | -7.6 | -7.0988
2013-02-09 22:00 |  | -6.8 | -10.3 | -7.0942
2013-02-09 23:00 |  | -4.7 | -9.9 | -7.1392
2013-02-10 |  | -7 | -8.3 | -7.1325
2013-02-10 01:00 |  | -6.4 | -11.5 | -7.5865
2013-02-10 02:00 |  | -7.8 | -8.4 | -7.6325
2013-02-10 03:00 |  | -6.9 | -8.1 | -7.5689
2013-02-10 04:00 |  | -5.2 | -6.5 | -7.6361
2013-02-10 05:00 |  | -6.9 | -6.9 | -6.3246
2013-02-10 06:00 |  | -7.2 | -6.5 | -6.2295
2013-02-10 07:00 |  | -5.3 | -10.1 | -6.2652
2013-02-10 08:00 |  | -6.4 | -7.8 | -6.0727
2013-02-10 09:00 |  | -5.9 | -5.7 | -5.5806
2013-02-10 10:00 |  | -4.9 | -6 | -5.2786
2013-02-10 11:00 |  | -6.1 | -8 | -5.031
2013-02-10 12:00 |  | -6 | -6.7 | -5.4748
2013-02-10 13:00 |  | -4.3 | -6.6 | -4.4804
2013-02-10 14:00 |  | -3.5 | -7.2 | -5.0495
2013-02-10 15:00 |  | -1.3 | -5.8 | -4.4548
2013-02-10 16:00 |  | -3.9 | -5.8 | -3.6251
2013-02-10 17:00 |  | -3.7 | -6 | -3.8259
2013-02-10 18:00 |  | -3.3 | -3.9 | -3.2392
2013-02-10 19:00 |  | -2.6 | -4.3 | -3.3843
2013-02-10 20:00 |  | -2.1 | -6.1 | -2.8828
2013-02-10 21:00 |  | -2.7 | -4 | -2.3222
2013-02-10 22:00 |  | -2 | -3.3 | -2.9235
2013-02-10 23:00 |  | -1.1 | -5.3 | -2.6758
2013-02-11 |  | 0.2 | -3.6 | -2.6815
2013-02-11 01:00 |  | -1.4 | -3.7 | -2.1683
2013-02-11 02:00 |  | -1.8 | -2.8 | -1.9659
2013-02-11 03:00 |  | -2.1 | -4.1 | -2.6586
2013-02-11 04:00 |  | -2 | -3.2 | -2.6976
2013-02-11 05:00 |  | -2.6 | -2.9 | -2.6057
2013-02-11 06:00 |  | -2.8 | -3 | -2.6471
2013-02-11 07:00 |  | -2 | -3.5 | -2.4392
2013-02-11 08:00 |  | -2.9 | -4.3 | -3.3107
2013-02-11 09:00 |  | -4.1 | -5.1 | -4.1347
2013-02-11 10:00 |  | -3.2 | -5.7 | -3.4969
2013-02-11 11:00 |  | -5.5 | -7.8 | -4.1427
2013-02-11 12:00 |  | -5.3 | -7.6 | -4.19
2013-02-11 13:00 |  | -4.5 | -7.8 | -4.4751
2013-02-11 14:00 |  | -4.4 | -6.8 | -4.3823
2013-02-11 15:00 |  | -3.2 | -6.7 | -4.4969
2013-02-11 16:00 |  | -1.2 | -5.7 | -4.135
2013-02-11 17:00 |  | -2 | -4.7 | -3.6248
2013-02-11 18:00 |  | -2.4 | -6.1 | -4.0651
2013-02-11 19:00 |  | -3.8 | -6.2 | -3.7242
2013-02-11 20:00 |  | -1.6 | -5.8 | -4.4739
2013-02-11 21:00 |  | -3.1 | -5.5 | -4.5054
2013-02-11 22:00 |  | -2.5 | -7.3 | -5.0924
2013-02-11 23:00 |  | -3.5 | -7.3 | -5.2535
2013-02-12 |  | -5.7 | -8.1 | -5.6843
2013-02-12 01:00 |  | -6.5 | -9.7 | -5.8092
2013-02-12 02:00 |  | -5.9 | -10.1 | -6.7268
2013-02-12 03:00 |  | -8.3 | -10.5 | -6.7658
2013-02-12 04:00 |  | -7.5 | -10.1 | -7.1048
2013-02-12 05:00 |  | -6.4 | -9.1 | -6.9023
2013-02-12 06:00 |  | -7.1 | -10.3 | -6.8328
2013-02-12 07:00 |  | -7.5 | -10.5 | -6.0369
2013-02-12 08:00 |  | -7.2 | -9.9 | -5.8369
2013-02-12 09:00 |  | -8 | -9.7 | -6.2333
2013-02-12 10:00 |  | -5.4 | -7.1 | -5.7583
2013-02-12 11:00 |  | -4 | -9.4 | -5.3667
2013-02-12 12:00 |  | -4.9 | -6.6 | -6.3667
2013-02-12 13:00 |  | -5.9 | -9.6 | -5.9083
2013-02-12 14:00 |  | -2.8 | -4.9 | -5.4
2013-02-12 15:00 |  | -4.3 | -7.7 | -5.9347
2013-02-12 16:00 |  | -4.6 | -6.8 | -5.1502
2013-02-12 17:00 |  | -4.9 | -6.2 | -5.2277
2013-02-12 18:00 |  | -4.1 | -7.4 | -4.843
2013-02-12 19:00 |  | -4.1 | -6.5 | -5.2963
2013-02-12 20:00 |  | -3.3 | -6.4 | -5.6211
2013-02-12 21:00 |  | -4.5 | -6.7 | -5.6971
2013-02-12 22:00 |  | -5.4 | -7.5 | -5.2437
2013-02-12 23:00 |  | -5.2 | -6.5 | -5.8281
2013-02-13 |  | -4.6 | -8.4 | -5.9594
2013-02-13 01:00 |  | -5.9 | -8.8 | -6.3887
2013-02-13 02:00 |  | -7.2 | -7.1 | -6.0437
2013-02-13 03:00 |  | -8.7 | -7.8 | -5.7201
2013-02-13 04:00 |  | -4.8 | -8.6 | -6.8136
2013-02-13 05:00 |  | -6.7 | -8.7 | -6.667
2013-02-13 06:00 |  | -7.4 | -8.6 | -7.1677
2013-02-13 07:00 |  | -7.2 | -6.3 | -7.0054
2013-02-13 08:00 |  | -6.5 | -8.8 | -7.6521
2013-02-13 09:00 |  | -7.2 | -7.1 | -8.3904
2013-02-13 10:00 |  | -6.7 | -6.9 | -6.6987
2013-02-13 11:00 |  | -8.3 | -7 | -8.599
2013-02-13 12:00 |  | -10.7 | -9.5 | -8.3077
2013-02-13 13:00 |  | -8.1 | -8.3 | -8.6752
2013-02-13 14:00 |  | -9.9 | -9.9 | -7.9604
2013-02-13 15:00 |  | -8.8 | -10.6 | -7.9916
2013-02-13 16:00 |  | -7.3 | -12.2 | -8.4458
2013-02-13 17:00 |  | -6.2 | -6.6 | -7.6237
2013-02-13 18:00 |  | -5.4 | -8.2 | -7.9475
2013-02-13 19:00 |  | -9.5 | -10.6 | -7.6155
2013-02-13 20:00 |  | -7.9 | -11.2 | -6.9392
2013-02-13 21:00 |  | -7.7 | -10.3 | -7.0925
2013-02-13 22:00 |  | -8.5 | -11.3 | -10.5091
2013-02-13 23:00 |  | -6.6 | -9.3 | -8.0165
2013-02-14 |  | -6.6 | -9.1 | -8.7317
2013-02-14 01:00 |  | -8.6 | -9.7 | -8.1014
2013-02-14 02:00 |  | -5.3 | -11.3 | -8.2248
2013-02-14 03:00 |  | -5.8 | -8 | -7.0465
2013-02-14 04:00 |  | -5.7 | -4.7 | -6.0301
2013-02-14 05:00 |  | -5.1 | -6 | -5.5521
2013-02-14 06:00 |  | -4 | -3.5 | -4.2898
2013-02-14 07:00 |  | -3.3 | -4 | -4.1546
2013-02-14 08:00 |  | -1.9 | -5 | -2.8032
2013-02-14 09:00 |  | -4.1 | -3.4 | -3.042
2013-02-14 10:00 |  | -3.1 | -5.3 | -3.6806
2013-02-14 11:00 |  | -2.1 | -6.6 | -3.7198
2013-02-14 12:00 |  | -2.9 | -4.9 | -3.2354
2013-02-14 13:00 |  | -1.7 | -3.7 | -3.6722
2013-02-14 14:00 |  | -3.3 | -3.9 | -2.6483
2013-02-14 15:00 |  | -3 | -5.6 | -3.0562
2013-02-14 16:00 |  | -0.7 | -3.9 | -3.2884
2013-02-14 17:00 |  | -1.4 | -3.4 | -1.9869
2013-02-14 18:00 |  | -1.5 | -4.7 | -2.7938
2013-02-14 19:00 |  | -1.8 | -3 | -2.4263
2013-02-14 20:00 |  | -1 | -3.3 | -3.026
2013-02-14 21:00 |  | -3.1 | -5.3 | -2.6314
2013-02-14 22:00 |  | -2.8 | -5.3 | -3.4166
2013-02-14 23:00 |  | -1.1 | -3.9 | -2.6871
2013-02-15 |  | -3.3 | -5.1 | -2.4486
2013-02-15 01:00 |  | -2.3 | -4.6 | -2.7562
2013-02-15 02:00 |  | -2.5 | -3.2 | -2.5563
2013-02-15 03:00 |  | -3.2 | -3.5 | -1.9556
2013-02-15 04:00 |  | -2.4 | -3.3 | -2.5099
2013-02-15 05:00 |  | -2.5 | -2.2 | -2.2413
2013-02-15 06:00 |  | -1.6 | -5.2 | -2.2264
2013-02-15 07:00 |  | -2.2 | -3.9 | -1.5777
2013-02-15 08:00 |  | -1.5 | -2.5 | -1.1084
2013-02-15 09:00 |  | -0.9 | -0.8 | -1.1472
2013-02-15 10:00 |  | -1.5 | -4 | -1.4023
2013-02-15 11:00 |  | -0.5 | -2 | -2.2952
2013-02-15 12:00 |  | -3.4 | -2.4 | -2.9408
2013-02-15 13:00 |  | -3.5 | -4.5 | -3.1105
2013-02-15 14:00 |  | -3.2 | -4.7 | -2.8784
2013-02-15 15:00 |  | -1.2 | -6.9 | -2.0323
2013-02-15 16:00 |  | -1.8 | -3.2 | -2.1097
2013-02-15 17:00 |  | -2.7 | -4.2 | -1.8858
2013-02-15 18:00 |  | -0.6 | -4.4 | -2.2628
2013-02-15 19:00 |  | -1.7 | -5.1 | -2.0713
2013-02-15 20:00 |  | -3.4 | -4.9 | -2.5172
2013-02-15 21:00 |  | -3.4 | -4.2 | -3.6645
2013-02-15 22:00 |  | -5.4 | -4 | -3.641
2013-02-15 23:00 |  | -5.5 | -6.1 | -3.3186
2013-02-16 |  | -2.8 | -4.9 | -4.249
2013-02-16 01:00 |  | -5.4 | -4.2 | -4.4876
2013-02-16 02:00 |  | -4.5 | -6.1 | -4.7946
2013-02-16 03:00 |  | -2.6 | -6.5 | -4.5497
2013-02-16 04:00 |  | -5.5 | -7 | -4.303
2013-02-16 05:00 |  | -3.8 | -6.3 | -4.2266
2013-02-16 06:00 |  | -5.3 | -5.4 | -3.9108
2013-02-16 07:00 |  | -3.2 | -5.7 | -4.4488
2013-02-16 08:00 |  | -4.2 | -4.5 | -3.6325
2013-02-16 09:00 |  | -3.3 | -3 | -3.5651
2013-02-16 10:00 |  | -5.6 | -6.2 | -4.5342
2013-02-16 11:00 |  | -8.6 | -5.2 | -4.904
2013-02-16 12:00 |  | -5.4 | -7.5 | -5.723
2013-02-16 13:00 |  | -4.4 | -7.7 | -4.9441
2013-02-16 14:00 |  | -3.7 | -7.1 | -4.2186
2013-02-16 15:00 |  | -4.6 | -4.5 | -4.5797
2013-02-16 16:00 |  | -3.1 | -9.5 | -3.8413
2013-02-16 17:00 |  | -3.2 | -4.7 | -2.8406
2013-02-16 18:00 |  | -0.6 | -6.4 | -2.9655
2013-02-16 19:00 |  | -3.5 | -7.3 | -3.2026
2013-02-16 20:00 |  | -4.1 | -5.4 | -3.6028
2013-02-16 21:00 |  | -3.9 | -6.2 | -4.5116
2013-02-16 22:00 |  | -5.8 | -5.1 | -4.5184
2013-02-16 23:00 |  | -5.3 | -6.6 | -5.2043
2013-02-17 |  | -5.5 | -7.1 | -5.7112
2013-02-17 01:00 |  | -5.3 | -8.2 | -5.8579
2013-02-17 02:00 |  | -5.9 | -7.7 | -6.558
2013-02-17 03:00 |  | -6.6 | -8.3 | -5.9807
2013-02-17 04:00 |  | -5.3 | -8.5 | -5.1279
2013-02-17 05:00 |  | -4.6 | -8.6 | -5.2117
2013-02-17 06:00 |  | -6.1 | -6.4 | -5.7355
2013-02-17 07:00 |  | -4.9 | -7 | -4.5341
2013-02-17 08:00 |  | -4.5 | -5.8 | -4.8023
2013-02-17 09:00 |  | -6.2 | -7.3 | -5.7123
2013-02-17 10:00 |  | -7 | -6.6 | -6.0525
2013-02-17 11:00 |  | -5 | -7.8 | -6.931
2013-02-17 12:00 |  | -7.1 | -6.7 | -8.3761
2013-02-17 13:00 |  | -6.6 | -8.5 | -7.5379
2013-02-17 14:00 |  | -6.9 | -10.2 | -6.3575
2013-02-17 15:00 |  | -7.3 | -5.1 | -5.2943
2013-02-17 16:00 |  | -4 | -6 | -4.287
2013-02-17 17:00 |  | -3.4 | -7.1 | -4.3818
2013-02-17 18:00 |  | -4.1 | -8.7 | -5.0506
2013-02-17 19:00 |  | -4.6 | -8.5 | -5.4129
2013-02-17 20:00 |  | -5.8 | -9.8 | -5.9509
2013-02-17 21:00 |  | -7.8 | -11.8 | -6.152
2013-02-17 22:00 |  | -8.2 | -10 | -7.3067
2013-02-17 23:00 |  | -7.3 | -8.6 | -8.0104
2013-02-18 |  | -4.2 | -9.5 | -8.539
2013-02-18 01:00 |  | -7 | -11.2 | -9.7866
2013-02-18 02:00 |  | -8 | -12 | -9.8186
2013-02-18 03:00 |  | -9.5 | -13.2 | -10.1872
2013-02-18 04:00 |  | -9.4 | -13.7 | -9.4873
2013-02-18 05:00 |  | -10 | -13.4 | -10.3488
2013-02-18 06:00 |  | -12.6 | -13.1 | -9.8877
2013-02-18 07:00 |  | -10.2 | -14 | -9.1633
2013-02-18 08:00 |  | -11.1 | -13 | -9.378
2013-02-18 09:00 |  | -8.5 | -11.1 | -10.7043
2013-02-18 10:00 |  | -11.3 | -12.8 | -10.5468
2013-02-18 11:00 |  | -10.4 | -12.3 | -10.0762
2013-02-18 12:00 |  | -9.3 | -13.4 | -10.2936
2013-02-18 13:00 |  | -9.7 | -11.9 | -9.1189
2013-02-18 14:00 |  | -8.9 | -14.6 | -8.2548
2013-02-18 15:00 |  | -9.8 | -10.5 | -6.4353
2013-02-18 16:00 |  | -9.9 | -12.9 | -7.9545
2013-02-18 17:00 |  | -10.1 | -11.3 | -6.2595
2013-02-18 18:00 |  | -7.7 | -11 | -7.7694
2013-02-18 19:00 |  | -10.4 | -12 | -9.1364
2013-02-18 20:00 |  | -10.6 | -12.7 | -9.1528
2013-02-18 21:00 |  | -13.1 | -13.2 | -9.8423
2013-02-18 22:00 |  | -13.2 | -14.2 | -10.2527
2013-02-18 23:00 |  | -12.9 | -11.9 | -10.3534
2013-02-19 |  | -13.8 | -13.7 | -10.9602
2013-02-19 01:00 |  | -11.8 | -14.4 | -11.2173
2013-02-19 02:00 |  | -13.5 | -12.1 | -11.376
2013-02-19 03:00 |  | -12.5 | -24.3 | -11.5162
2013-02-19 04:00 |  | -13 | -12.1 | -10.5653
2013-02-19 05:00 |  | -11.7 | -15 | -10.6725
2013-02-19 06:00 |  | -11.2 | -11.5 | -10.6303
2013-02-19 07:00 |  | -11.7 | -10.6 | -9.6476
2013-02-19 08:00 |  | -12 | -9.5 | -8.8873
2013-02-19 09:00 |  | -11.7 | -9.2 | -9.6643
2013-02-19 10:00 |  | -13.9 | -15.6 | -10.6497
2013-02-19 11:00 |  | -14.7 | -14.7 | -11.8187
2013-02-19 12:00 |  | -16.4 | -12 | -13.1854
2013-02-19 13:00 |  | -11.7 | -12.1 | -12.7346
2013-02-19 14:00 |  | -10.5 | -15.4 | -11.4837
2013-02-19 15:00 |  | -13.5 | -10.8 | -10.7667
2013-02-19 16:00 |  | -15.4 | -10 | -10.4065
2013-02-19 17:00 |  | -15.4 | -9.4 | -10.1565
2013-02-19 18:00 |  | -12.4 | -11.1 | -9.7895
2013-02-19 19:00 |  | -12.6 | -10.1 | -10.5509
2013-02-19 20:00 |  | -13.7 | -9.8 | -10.972
2013-02-19 21:00 |  | -12.2 | -8.6 | -11.0875
2013-02-19 22:00 |  | -12.3 | -12 | -10.979
2013-02-19 23:00 |  | -13.5 | -14.5 | -10.8114
2013-02-20 |  | -15.4 | -12.5 | -10.5848
2013-02-20 01:00 |  | -13.5 | -11.8 | -10.3597
2013-02-20 02:00 |  | -10.8 | -11.3 | -11.9129
2013-02-20 03:00 |  | -10.1 | -11.1 | -11.5887
2013-02-20 04:00 |  | -8.8 | -10.1 | -11.3063
2013-02-20 05:00 |  | -9.8 | -11.9 | -11.0473
2013-02-20 06:00 |  | -8.7 | -11 | -10.5614
2013-02-20 07:00 |  | -11.8 | -10.6 | -10.0519
2013-02-20 08:00 |  | -12.3 | -11 | -10.2935
2013-02-20 09:00 |  | -11.3 | -12 | -9.6253
2013-02-20 10:00 |  | -10.8 | -13.3 | -8.9504
2013-02-20 11:00 |  | -8.9 | -13.4 | -8.6336
2013-02-20 12:00 |  | -8.9 | -11.9 | -8.6678
2013-02-20 13:00 |  | -8.6 | -9.3 | -7.9743
2013-02-20 14:00 |  | -8.4 | -7.9 | -7.5199
2013-02-20 15:00 |  | -7.6 | -9.2 | -6.4916
2013-02-20 16:00 |  | -7.3 | -7.2 | -5.9366
2013-02-20 17:00 |  | -5.3 | -6.4 | -5.5193
2013-02-20 18:00 |  | -5.6 | -5.8 | -5.034
2013-02-20 19:00 |  | -4.4 | -10.2 | -5.142
2013-02-20 20:00 |  | -5.7 | -7.2 | -5.4197
2013-02-20 21:00 |  | -5.9 | -7.1 | -5.1975
2013-02-20 22:00 |  | -6.5 | -6.5 | -5.2039
2013-02-20 23:00 |  | -5.7 | -5.6 | -5.3964
2013-02-21 |  | -5.3 | -8 | -5.882
2013-02-21 01:00 |  | -4.5 | -6.8 | -5.8356
2013-02-21 02:00 |  | -5.7 | -9.2 | -6.3599
2013-02-21 03:00 |  | -6.7 | -7.6 | -6.3228
2013-02-21 04:00 |  | -6.5 | -8 | -6.6831
2013-02-21 05:00 |  | -6.5 | -9.6 | -6.2517
2013-02-21 06:00 |  | -5.4 | -8.6 | -5.8192
2013-02-21 07:00 |  | -6.1 | -7.3 | -4.9036
2013-02-21 08:00 |  | -4.2 | -7.4 | -5.5664
2013-02-21 09:00 |  | -5.9 | -5.4 | -6.2902
2013-02-21 10:00 |  | -6 | -5.3 | -4.7734
2013-02-21 11:00 |  | -6.5 | -6.3 | -5.1493
2013-02-21 12:00 |  | -5 | -7.8 | -5.2498
2013-02-21 13:00 |  | -4 | -6.2 | -4.9499
2013-02-21 14:00 |  | -3.4 | -4.3 | -3.6717
2013-02-21 15:00 |  | -3.8 | -5.8 | -4.0647
2013-02-21 16:00 |  | -3.8 | -3.4 | -3.742
2013-02-21 17:00 |  | -3.4 | -2.9 | -3.8888
2013-02-21 18:00 |  | -3.7 | -3.7 | -3.5181
2013-02-21 19:00 |  | -4.1 | -6 | -4.096
2013-02-21 20:00 |  | -2.3 | -6.5 | -3.7953
2013-02-21 21:00 |  | -3 | -7.2 | -3.526
2013-02-21 22:00 |  | -3.4 | -4.2 | -3.396
2013-02-21 23:00 |  | -4.7 | -2.2 | -2.7025
2013-02-22 |  | -2.4 | -4.9 | -3.433
2013-02-22 01:00 |  | -2.8 | -4.2 | -3.2329
2013-02-22 02:00 |  | -4.3 | -4.2 | -3.6949
2013-02-22 03:00 |  | -1.7 | -4.9 | -3.3876
2013-02-22 04:00 |  | -2.1 | -3.2 | -2.7254
2013-02-22 05:00 |  | -2.2 | -3.7 | -1.772
2013-02-22 06:00 |  | -1.2 | -4 | -1.8565
2013-02-22 07:00 |  | -0.9 | -2.4 | -1.5343
2013-02-22 08:00 |  | -1 | -1.5 | -2.8507
2013-02-22 09:00 |  | -2 | -2.6 | -2.5876
2013-02-22 10:00 |  | -4 | -5.3 | -3.035
2013-02-22 11:00 |  | -2.2 | -4.8 | -3.5426
2013-02-22 12:00 |  | -2 | -4.1 | -3.7051
2013-02-22 13:00 |  | -3.7 | -6.1 | -3.4732
2013-02-22 14:00 |  | -1.8 | -5.1 | -3.8874
2013-02-22 15:00 |  | -3.5 | -5.2 | -3.9193
2013-02-22 16:00 |  | -2.3 | -6.1 | -2.6796
2013-02-22 17:00 |  | -4.5 | -3.8 | -2.6564
2013-02-22 18:00 |  | -2.6 | -5.5 | -2.8495
2013-02-22 19:00 |  | -2.7 | -5.4 | -3.4564
2013-02-22 20:00 |  | -1.6 | -5.2 | -3.265
2013-02-22 21:00 |  | -5.4 | -4.9 | -3.3178
2013-02-22 22:00 |  | -2.6 | -5.5 | -3.518
2013-02-22 23:00 |  | -3 | -3.3 | -3.0489
2013-02-23 |  | -2.8 | -4.2 | -2.9028
2013-02-23 01:00 |  | -3.4 | -4.4 | -3.0646
2013-02-23 02:00 |  | -4.4 | -5.4 | -3.1492
2013-02-23 03:00 |  | -3 | -4.6 | -3.4178
2013-02-23 04:00 |  | -3.7 | -3.8 | -2.8788
2013-02-23 05:00 |  | -1.6 | -3.1 | -3.118
2013-02-23 06:00 |  | -2.9 | -3.8 | -2.3781
2013-02-23 07:00 |  | -3.8 | -3.5 | -2.4483
2013-02-23 08:00 |  | -5.3 | -5.7 | -3.234
2013-02-23 09:00 |  | -4.1 | -5.5 | -2.6797
2013-02-23 10:00 |  | -2.7 | -3.3 | -2.9497
2013-02-23 11:00 |  | -4 | -5.9 | -3.2727
2013-02-23 12:00 |  | -4 | -4.9 | -3.9672
2013-02-23 13:00 |  | -4.7 | -5.1 | -3.796
2013-02-23 14:00 |  | -5.6 | -5.5 | -3.4884
2013-02-23 15:00 |  | -3.5 | -4.5 | -3.4034
2013-02-23 16:00 |  | -2.9 | -5.3 | -3.3802
2013-02-23 17:00 |  | -3.5 | -4.1 | -3.2206
2013-02-23 18:00 |  | -2.7 | -6.4 | -2.7483
2013-02-23 19:00 |  | -3.1 | -4.2 | -3.7346
2013-02-23 20:00 |  | -3.2 | -7.9 | -3.7204
2013-02-23 21:00 |  | -2.7 | -5 | -3.6653
2013-02-23 22:00 |  | -5.3 | -5.8 | -3.9663
2013-02-23 23:00 |  | -5 | -6.6 | -4.65
2013-02-24 |  | -4.5 | -7.2 | -4.2196
2013-02-24 01:00 |  | -5.2 | -6.1 | -5.3277
2013-02-24 02:00 |  | -5.9 | -6.7 | -5.1285
2013-02-24 03:00 |  | -5.2 | -8.8 | -4.9661
2013-02-24 04:00 |  | -4.6 | -6.2 | -4.3882
2013-02-24 05:00 |  | -5.1 | -3.9 | -3.6948
2013-02-24 06:00 |  | -5.4 | -4.7 | -3.349
2013-02-24 07:00 |  | -2.3 | -3.1 | -3.1882
2013-02-24 08:00 |  | -3.1 | -5 | -3.5261
2013-02-24 09:00 |  | -3.5 | -6.5 | -3.5096
2013-02-24 10:00 |  | -3.1 | -3.4 | -3.1578
2013-02-24 11:00 |  | -2.4 | -5.7 | -2.7727
2013-02-24 12:00 |  | -3.5 | -5.5 | -3.927
2013-02-24 13:00 |  | -1.7 | -5.2 | -3.4332
2013-02-24 14:00 |  | -2 | -3.5 | -3.311
2013-02-24 15:00 |  | -2.8 | -5.5 | -2.8793
2013-02-24 16:00 |  | -3.7 | -4.4 | -2.1398
2013-02-24 17:00 |  | -0.8 | -4.2 | -2.109
2013-02-24 18:00 |  | -1.4 | -3.3 | -2.2413
2013-02-24 19:00 |  | -3.2 | -2.7 | -2.3867
2013-02-24 20:00 |  | -1.2 | -5.7 | -2.317
2013-02-24 21:00 |  | -2.6 | -4.9 | -2.1095
2013-02-24 22:00 |  | -2.7 | -3.4 | -3.5495
2013-02-24 23:00 |  | -3.9 | -5.2 | -3.2869
2013-02-25 |  | -5 | -4.2 | -3.1332
2013-02-25 01:00 |  | -5.1 | -5 | -3.2782
2013-02-25 02:00 |  | -3.3 | -7.3 | -3.0162
2013-02-25 03:00 |  | -3.1 | -5.2 | -2.6859
2013-02-25 04:00 |  | -3.3 | -2.8 | -2.2164
2013-02-25 05:00 |  | -1.4 | -4.9 | -2.4484
2013-02-25 06:00 |  | -0.5 | -6.5 | -2.357
2013-02-25 07:00 |  | -1.4 | -4.9 | -2.1176
2013-02-25 08:00 |  | -2.1 | -4.1 | -2.164
2013-02-25 09:00 |  | -2.4 | -5.4 | -2.8573
2013-02-25 10:00 |  | -1.5 | -4.8 | -2.9415
2013-02-25 11:00 |  | -2.9 | -5.4 | -3.204
2013-02-25 12:00 |  | -2.7 | -5.1 | -3.1963
2013-02-25 13:00 |  | -4.7 | -6.7 | -3.6043
2013-02-25 14:00 |  | -2.4 | -3.6 | -3.427
2013-02-25 15:00 |  | -3.2 | -5.7 | -3.4189
2013-02-25 16:00 |  | -3.7 | -5.2 | -3.1033
2013-02-25 17:00 |  | -2.2 | -3.4 | -2.6095
2013-02-25 18:00 |  | -0.6 | -5.5 | -3.1953
2013-02-25 19:00 |  | -2.7 | -5.2 | -3.0403
2013-02-25 20:00 |  | -3.8 | -6.1 | -4.0807
2013-02-25 21:00 |  | -4.4 | -7 | -3.8413
2013-02-25 22:00 |  | -5.4 | -6.3 | -4.0503
2013-02-25 23:00 |  | -4.1 | -5.7 | -4.5263
2013-02-26 |  | -3.1 | -5.7 | -3.3725
2013-02-26 01:00 |  | -2.1 | -6.8 | -3.9504
2013-02-26 02:00 |  | -3.9 | -7.4 | -4.1653
2013-02-26 03:00 |  | -4.8 | -3.8 | -3.6117
2013-02-26 04:00 |  | -3 | -5.3 | -2.9121
2013-02-26 05:00 |  | -3.1 | -4.3 | -2.8047
2013-02-26 06:00 |  | -3.2 | -5.3 | -3.166
2013-02-26 07:00 |  | -3.2 | -3 | -3.0744
2013-02-26 08:00 |  | -2.6 | -3.3 | -3.2297
2013-02-26 09:00 |  | -3 | -7 | -4.223
2013-02-26 10:00 |  | -2.5 | -5.2 | -4.4321
2013-02-26 11:00 |  | -4.2 | -5.5 | -5.3155
2013-02-26 12:00 |  | -4.4 | -7 | -6.0358
2013-02-26 13:00 |  | -5.8 | -7 | -6.308
2013-02-26 14:00 |  | -5.5 | -7.2 | -6.1741
2013-02-26 15:00 |  | -4 | -7.6 | -5.757
2013-02-26 16:00 |  | -4.9 | -6.5 | -6.3066
2013-02-26 17:00 |  | -5.5 | -6.7 | -5.7987
2013-02-26 18:00 |  | -4.3 | -6.9 | -5.7387
2013-02-26 19:00 |  | -4.7 | -6.9 | -6.3901
2013-02-26 20:00 |  | -5.1 | -6.6 | -6.2402
2013-02-26 21:00 |  | -7 | -7 | -6.4745
2013-02-26 22:00 |  | -4.5 | -8.8 | -6.6066
2013-02-26 23:00 |  | -7.2 | -8.1 | -7.0398
2013-02-27 |  | -5.7 | -6.5 | -5.1393
2013-02-27 01:00 |  | -5.1 | -8.1 | -5.2885
2013-02-27 02:00 |  | -5.6 | -6.2 | -5.462
2013-02-27 03:00 |  | -5.4 | -6.1 | -5.1294
2013-02-27 04:00 |  | -5.2 | -6.8 | -5.454
2013-02-27 05:00 |  | -4.9 | -7 | -5.0891
2013-02-27 06:00 |  | -3.2 | -7.2 | -4.8129
2013-02-27 07:00 |  | -3.4 | -6.2 | -3.8879
2013-02-27 08:00 |  | -4 | -6.2 | -4.2726
2013-02-27 09:00 |  | -3.6 | -6.4 | -4.9289
2013-02-27 10:00 |  | -3.9 | -8.7 | -4.4631
2013-02-27 11:00 |  | -3.9 | -7.2 | -5.1391
2013-02-27 12:00 |  | -4.7 | -5.2 | -6.0831
2013-02-27 13:00 |  | -4.5 | -5.8 | -5.823
2013-02-27 14:00 |  | -4 | -4.5 | -5.0051
2013-02-27 15:00 |  | -4.9 | -6.1 | -4.5538
2013-02-27 16:00 |  | -2.8 | -6.8 | -5.4373
2013-02-27 17:00 |  | -2.8 | -6.3 | -4.8871
2013-02-27 18:00 |  | -3.7 | -6.1 | -4.4299
2013-02-27 19:00 |  | -3.5 | -5.8 | -5.0461
2013-02-27 20:00 |  | -3.8 | -7.1 | -5.046
2013-02-27 21:00 |  | -5.2 | -5.2 | -5.2974
2013-02-27 22:00 |  | -3.7 | -9.2 | -5.3876
2013-02-27 23:00 |  | -6.7 | -8.4 | -6.3063
2013-02-28 |  | -6.8 | -10.1 | -6.7143
2013-02-28 01:00 |  | -9.7 | -11.6 | -7.1395
2013-02-28 02:00 |  | -10.6 | -13.5 | -7.7808
2013-02-28 03:00 |  | -11 | -12.7 | -7.3959
2013-02-28 04:00 |  | -10.4 | -11 | -7.8475
2013-02-28 05:00 |  | -11.1 | -8.4 | -7.0726
2013-02-28 06:00 |  | -9.5 | -11.9 | -6.5481
2013-02-28 07:00 |  | -7.2 | -12.3 | -6.1635
2013-02-28 08:00 |  | -7.6 | -12.8 | -5.7303
2013-02-28 09:00 |  | -6.5 | -9.2 | -6.1547
2013-02-28 10:00 |  | -6.3 | -11.1 | -5.7964
2013-02-28 11:00 |  | -5.7 | -8.7 | -4.9104
2013-02-28 12:00 |  | -7.4 | -10.1 | -5.6283
2013-02-28 13:00 |  | -7.1 | -7.8 | -4.111
2013-02-28 14:00 |  | -5.6 | -6.8 | -4.5254
2013-02-28 15:00 |  | -5.9 | -8.3 | -5.0806
2013-02-28 16:00 |  | -5.2 | -9.3 | -5.0783
2013-02-28 17:00 |  | -5 | -8.7 | -4.7464
2013-02-28 18:00 |  | -6.7 | -8.8 | -4.137
2013-02-28 19:00 |  | -8.7 | -7.7 | -4.6367
2013-02-28 20:00 |  | -5.9 | -6.9 | -3.744
2013-02-28 21:00 |  | -6.6 | -7.9 | -4.662
2013-02-28 22:00 |  | -5.3 | -6.6 | -5.0114
2013-02-28 23:00 |  | -6.2 | -8.5 | -5.3112
2013-03-01 |  | -9.9 | -6.9 | -5.3125
2013-03-01 01:00 |  | -9.6 | -10 | -4.6199
2013-03-01 02:00 |  | -7.2 | -10.3 | -5.0292
2013-03-01 03:00 |  | -7.1 | -9.8 | -5.4298
2013-03-01 04:00 |  | -2.6 | -11 | -3.6959
2013-03-01 05:00 |  | -4.4 | -7.9 | -4.154
2013-03-01 06:00 |  | -3 | -6.9 | -3.4976
2013-03-01 07:00 |  | -3.7 | -5.7 | -3.303
2013-03-01 08:00 |  | -2.3 | -5.6 | -3.4465
2013-03-01 09:00 |  | -5.8 | -8.4 | -4.3561
2013-03-01 10:00 |  | -3.3 | -7.6 | -4.8902
2013-03-01 11:00 |  | -2.3 | -3.4 | -4.315
2013-03-01 12:00 |  | -4.3 | -5 | -3.8279
2013-03-01 13:00 |  | -6.2 | -5.4 | -3.6027
2013-03-01 14:00 |  | -1.6 | -6 | -4.055
2013-03-01 15:00 |  | -3.9 | -5.3 | -4.2287
2013-03-01 16:00 |  | -3.5 | -6.1 | -3.517
2013-03-01 17:00 |  | -2.2 | -4.7 | -2.3772
2013-03-01 18:00 |  | 0 | -3.2 | -1.8596
2013-03-01 19:00 |  | -4.5 | -4.4 | -3.7527
2013-03-01 20:00 |  | -3.9 | -6.1 | -3.4457
2013-03-01 21:00 |  | -3.4 | -2 | -2.7676
2013-03-01 22:00 |  | -4.6 | -4.9 | -4.0197
2013-03-01 23:00 |  | -4.8 | -4.9 | -4.0359
2013-03-02 |  | -2.5 | -4.6 | -3.287
2013-03-02 01:00 |  | -4.1 | -4.9 | -4.4864
2013-03-02 02:00 |  | -6.3 | -5 | -4.1194
2013-03-02 03:00 |  | -4.7 | -4.2 | -3.8785
2013-03-02 04:00 |  | -4 | -5.6 | -3.661
2013-03-02 05:00 |  | -5.9 | -5.8 | -4.0354
2013-03-02 06:00 |  | -5.6 | -5 | -3.5779
2013-03-02 07:00 |  | -5.9 | -4.7 | -3.3941
2013-03-02 08:00 |  | -5.7 | -4 | -4.0286
2013-03-02 09:00 |  | -5.5 | -8.3 | -4.0955
2013-03-02 10:00 |  | -4.2 | -5.8 | -4.2302
2013-03-02 11:00 |  | -3.7 | -7.1 | -3.8192
2013-03-02 12:00 |  | -4 | -7.6 | -5.2798
2013-03-02 13:00 |  | -3.8 | -9 | -5.0699
2013-03-02 14:00 |  | -4.6 | -13.1 | -4.4033
2013-03-02 15:00 |  | -5.3 | -10.8 | -4.3699
2013-03-02 16:00 |  | -6 | -9.9 | -5.1188
2013-03-02 17:00 |  | -6.6 | -9.9 | -3.057
2013-03-02 18:00 |  | -6.5 | -9.3 | -3.9818
2013-03-02 19:00 |  | -8.5 | -10.5 | -4.8126
2013-03-02 20:00 |  | -7.5 | -10.8 | -4.3283
2013-03-02 21:00 |  | -8.7 | -12.2 | -5.6207
2013-03-02 22:00 |  | -8.5 | -12.7 | -6.0661
2013-03-02 23:00 |  | -7.4 | -11 | -6.605
2013-03-03 |  | -7.5 | -10.6 | -6.3192
2013-03-03 01:00 |  | -8.7 | -10.8 | -6.8688
2013-03-03 02:00 |  | -8 | -10 | -7.1738
2013-03-03 03:00 |  | -8.1 | -9.5 | -7.8987
2013-03-03 04:00 |  | -7.5 | -7.8 | -7.0443
2013-03-03 05:00 |  | -9.3 | -9.7 | -6.7063
2013-03-03 06:00 |  | -8.1 | -8.8 | -6.3662
2013-03-03 07:00 |  | -6.5 | -8.7 | -6.257
2013-03-03 08:00 |  | -9.3 | -7 | -6.6981
2013-03-03 09:00 |  | -10.8 | -13.5 | -7.9242
2013-03-03 10:00 |  | -12.5 | -12.9 | -8.1697
2013-03-03 11:00 |  | -10.9 | -9.5 | -7.0153
2013-03-03 12:00 |  | -8 | -10.6 | -7.8235
2013-03-03 13:00 |  | -6.2 | -6.2 | -7.1521
2013-03-03 14:00 |  | -6.7 | -6 | -5.4757
2013-03-03 15:00 |  | -8.2 | -8.7 | -5.905
2013-03-03 16:00 |  | -6.6 | -6.5 | -4.8825
2013-03-03 17:00 |  | -5.8 | -7.4 | -4.6356
2013-03-03 18:00 |  | -6.6 | -6.2 | -5.2267
2013-03-03 19:00 |  | -5.1 | -7.1 | -5.1972
2013-03-03 20:00 |  | -4 | -6.6 | -5.0754
2013-03-03 21:00 |  | -5.6 | -8.2 | -4.3154
2013-03-03 22:00 |  | -6.2 | -9.8 | -6.6083
2013-03-03 23:00 |  | -8 | -12.1 | -6.9357
2013-03-04 |  | -9.1 | -10.2 | -7.0606
2013-03-04 01:00 |  | -9.9 | -10.3 | -7.5601
2013-03-04 02:00 |  | -11.2 | -11.6 | -8.2232
2013-03-04 03:00 |  | -10.7 | -11.2 | -9.1462
2013-03-04 04:00 |  | -10.2 | -11.5 | -8.7091
2013-03-04 05:00 |  | -9.6 | -12.2 | -9.872
2013-03-04 06:00 |  | -9 | -12.1 | -9.4628
2013-03-04 07:00 |  | -9.5 | -13.3 | -8.4167
2013-03-04 08:00 |  | -11.6 | -14 | -9.8009
2013-03-04 09:00 |  | -11.2 | -14.2 | -11.0242
2013-03-04 10:00 |  | -13.1 | -14.9 | -11.2803
2013-03-04 11:00 |  | -11.7 | -15.1 | -11.9894
2013-03-04 12:00 |  | -14.4 | -15.4 | -13.5288
2013-03-04 13:00 |  | -14.4 | -13.8 | -13.8651
2013-03-04 14:00 |  | -14.6 | -19.1 | -13.0203
2013-03-04 15:00 |  | -13.9 | -14.7 | -12.8316
2013-03-04 16:00 |  | -16.7 | -16.3 | -12.0402
2013-03-04 17:00 |  | -15.2 | -17.9 | -13.1716
2013-03-04 18:00 |  | -13.7 | -17.1 | -12.8176
2013-03-04 19:00 |  | -14.8 | -14.4 | -13.0716
2013-03-04 20:00 |  | -14.8 | -15.6 | -13.5643
2013-03-04 21:00 |  | -16.1 | -13.9 | -13.3736
2013-03-04 22:00 |  | -14.4 | -14.6 | -14.1965
2013-03-04 23:00 |  | -14.8 | -15.3 | -14.2892
2013-03-05 |  | -15.3 | -17.1 | -14.3754
2013-03-05 01:00 |  | -14.1 | -17.8 | -14.3747
2013-03-05 02:00 |  | -14.8 | -19 | -14.6134
2013-03-05 03:00 |  | -15.6 | -19.3 | -15.0498
2013-03-05 04:00 |  | -15.3 | -19.5 | -14.9362
2013-03-05 05:00 |  | -15.4 | -17.2 | -14.8651
2013-03-05 06:00 |  | -16.6 | -19.9 | -14.4896
2013-03-05 07:00 |  | -16.2 | -18 | -13.1867
2013-03-05 08:00 |  | -15.9 | -16.9 | -12.7934
2013-03-05 09:00 |  | -16.2 | -19.5 | -14.0061
2013-03-05 10:00 |  | -15.2 | -16.5 | -14.4262
2013-03-05 11:00 |  | -18.6 | -18.7 | -15.6564
2013-03-05 12:00 |  | -21.1 | -21.1 | -15.9509
2013-03-05 13:00 |  | -19.6 | -25.9 | -15.8123
2013-03-05 14:00 |  | -20.2 | -21.5 | -16.6468
2013-03-05 15:00 |  | -20.9 | -18.5 | -16.4351
2013-03-05 16:00 |  | -22.2 | -14.5 | -14.9941
2013-03-05 17:00 |  | -23.2 | -14.4 | -15.7862
2013-03-05 18:00 |  | -23.2 | -13.6 | -15.0184
2013-03-05 19:00 |  | -22.1 | -14.7 | -14.2995
2013-03-05 20:00 |  | -21.7 | -18.7 | -14.2181
2013-03-05 21:00 |  | -21.6 | -18.8 | -14.724
2013-03-05 22:00 |  | -21.2 | -18.1 | -15.3933
2013-03-05 23:00 |  | -19.9 | -19.1 | -15.1267
2013-03-06 |  | -16.8 | -19.3 | -13.7794
2013-03-06 01:00 |  | -16.5 | -21.8 | -14.5478
2013-03-06 02:00 |  | -19.6 | -22.5 | -15.0497
2013-03-06 03:00 |  | -17.3 | -16.6 | -14.6884
2013-03-06 04:00 |  | -14.2 | -17.5 | -13.4792
2013-03-06 05:00 |  | -13.6 | -18.6 | -12.5607
2013-03-06 06:00 |  | -13.4 | -15.7 | -12.8217
2013-03-06 07:00 |  | -11.1 | -16.6 | -12.7685
2013-03-06 08:00 |  | -12.6 | -15.7 | -12.8476
2013-03-06 09:00 |  | -12.4 | -15.8 | -13.8256
2013-03-06 10:00 |  | -13.9 | -15.1 | -15.0031
2013-03-06 11:00 |  | -16.5 | -17.6 | -14.758
2013-03-06 12:00 |  | -18.8 | -20.3 | -16.1975
2013-03-06 13:00 |  | -18.2 | -18.7 | -16.8071
2013-03-06 14:00 |  | -18.4 | -16.8 | -16.0964
2013-03-06 15:00 |  | -17.2 | -16.2 | -17.1855
2013-03-06 16:00 |  | -18.8 | -19 | -17.9637
2013-03-06 17:00 |  | -18.7 | -18.5 | -17.2308
2013-03-06 18:00 |  | -16.8 | -18.3 | -17.0615
2013-03-06 19:00 |  | -17.6 | -18.7 | -17.0454
2013-03-06 20:00 |  | -17.9 | -17.1 | -17.643
2013-03-06 21:00 |  | -17.5 | -18.7 | -17.7375
2013-03-06 22:00 |  | -18.6 | -21.7 | -18.299
2013-03-06 23:00 |  | -20.3 | -19.5 | -18.1135
2013-03-07 |  | -17.5 | -22.4 | -18.437
2013-03-07 01:00 |  | -16.2 | -22.8 | -18.4605
2013-03-07 02:00 |  | -18.4 | -21.5 | -18.5451
2013-03-07 03:00 |  | -17.9 | -21.2 | -17.7513
2013-03-07 04:00 |  | -17.2 | -21 | -16.8622
2013-03-07 05:00 |  | -17.4 | -20.3 | -16.7444
2013-03-07 06:00 |  | -18.1 | -20.9 | -16.5281
2013-03-07 07:00 |  | -12.8 | -22 | -14.6597
2013-03-07 08:00 |  | -14.2 | -19 | -15.581
2013-03-07 09:00 |  | -14.2 | -19.2 | -16.2012
2013-03-07 10:00 |  | -15.5 | -21.5 | -15.8375
2013-03-07 11:00 |  | -18.2 | -22.1 | -17.1683
2013-03-07 12:00 |  | -19.7 | -21.9 | -18.096
2013-03-07 13:00 |  | -20.3 | -22.9 | -18.3417
2013-03-07 14:00 |  | -20.2 | -21.3 | -17.3917
2013-03-07 15:00 |  | -18.9 | -20.2 | -17.6667
2013-03-07 16:00 |  | -20.1 | -20.2 | -17.8083
2013-03-07 17:00 |  | -17.3 | -19.1 | -17.025
2013-03-07 18:00 |  | -19.3 | -16.2 | -17.3917
2013-03-07 19:00 |  | -19.8 | -14 | -17.8833
2013-03-07 20:00 |  | -19.9 | -17.3 | -17.95
2013-03-07 21:00 |  | -19.8 | -15.2 | -16.8333
2013-03-07 22:00 |  | -18.4 | -15.4 | -16.9333
2013-03-07 23:00 |  | -17.8 | -15.5 | -16.4417
2013-03-08 |  | -17.6 | -16.5 | -15.75
2013-03-08 01:00 |  | -15.7 | -16.7 | -14.4667
2013-03-08 02:00 |  | -15.1 | -19 | -14.45
2013-03-08 03:00 |  | -15.5 | -17.4 | -14.7833
2013-03-08 04:00 |  | -17 | -16.7 | -14.6917
2013-03-08 05:00 |  | -17.3 | -16.8 | -14.5833
2013-03-08 06:00 |  | -18.8 | -16.9 | -14.8667
2013-03-08 07:00 |  | -15.5 | -15.6 | -14.8
2013-03-08 08:00 |  | -17.4 | -16.5 | -13.275
2013-03-08 09:00 |  | -44.7 | -17 | -14.6
2013-03-08 10:00 |  | -26.6 | -13.6 | -14.975
2013-03-08 11:00 |  | -15.2 |  | -14.3
2013-03-08 12:00 |  | -17.7 |  | -13.3417
2013-03-08 13:00 |  | -18.4 | -15.7 | -13.725
2013-03-08 14:00 |  | -17.8 | -16.4 | -12.9167
2013-03-08 15:00 |  | -17.7 | -19 | -12.6
2013-03-08 16:00 |  | -17 | -20.6 | -10.875
2013-03-08 17:00 |  | -15.8 | -18.8 | -11.475
2013-03-08 18:00 |  | -15.7 | -18.3 | -10.7
2013-03-08 19:00 |  | -13.8 | -18.8 | -10.5583
2013-03-08 20:00 |  | -14.7 | -17.5 | -10.8667
2013-03-08 21:00 |  | -13.9 | -15.4 | -11.15
2013-03-08 22:00 |  | -13.7 | -15.2 | -11.0833
2013-03-08 23:00 |  | -12.5 | -14.8 | -10.55
2013-03-09 |  | -14.1 | -13.6 | -10.1417
2013-03-09 01:00 |  | -12.6 | -13.5 | -10.825
2013-03-09 02:00 |  | -12 | -14.9 | -10.4167
2013-03-09 03:00 |  | -13.4 | -14.2 | -9.65
2013-03-09 04:00 |  | -11.5 | -12 | -9.3333
2013-03-09 05:00 |  | -10.5 | -12.4 | -8.8083
2013-03-09 06:00 |  | -10.3 | -11.6 | -9.1333
2013-03-09 07:00 |  | -8.9 | -9.9 | -7.3333
2013-03-09 08:00 |  | -10.4 | -11.2 | -7.9417
2013-03-09 09:00 |  | -11.7 | -9.5 | -8.5417
2013-03-09 10:00 |  | -9.5 | -10.4 | -8.2667
2013-03-09 11:00 |  | -8.2 | -12 | -8.35
2013-03-09 12:00 |  | -11.1 | -12.2 | -8.871
2013-03-09 13:00 |  | -10.3 | -11 | -8.4019
2013-03-09 14:00 |  | -9.1 | -10.7 | -8.5159
2013-03-09 15:00 |  | -8.2 | -9.7 | -8.2536
2013-03-09 16:00 |  | -6.9 | -8.5 | -7.3671
2013-03-09 17:00 |  | -8 | -9.9 | -6.437
2013-03-09 18:00 |  | -6 | -8.3 | -5.3601
2013-03-09 19:00 |  | -5.1 | -7.2 | -5.9827
2013-03-09 20:00 |  | -6.5 | -8.5 | -6.6592
2013-03-09 21:00 |  | -7.6 | -8.4 | -6.1665
2013-03-09 22:00 |  | -6.1 | -9 | -5.9052
2013-03-09 23:00 |  | -7.1 | -9.5 | -5.3057
2013-03-10 |  | -8 | -7.2 | -5.2597
2013-03-10 01:00 |  | -6.1 | -6.1 | -5.1897
2013-03-10 02:00 |  | -5.8 | -8.1 | -5.7059
2013-03-10 03:00 |  | -7.2 | -5.7 | -5.0287
2013-03-10 04:00 |  | -7.4 | -7.2 | -4.7286
2013-03-10 05:00 |  | -5.8 | -6.3 | -4.8287
2013-03-10 06:00 |  | -4.9 | -4.7 | -3.8811
2013-03-10 07:00 |  | -5 | -5.4 | -5.1734
2013-03-10 08:00 |  | -5.4 | -4.6 | -4.4589
2013-03-10 09:00 |  | -4.2 | -3.9 | -4.073
2013-03-10 10:00 |  | -3.6 | -7 | -3.981
2013-03-10 11:00 |  | -4.2 | -5.5 | -4.3743
2013-03-10 12:00 |  | -3.9 | -5 | -4.5498
2013-03-10 13:00 |  | -4 | -4.8 | -3.8513
2013-03-10 14:00 |  | -4.7 | -6.3 | -3.96
2013-03-10 15:00 |  | -3.5 | -5.3 | -4.5729
2013-03-10 16:00 |  | -1.6 | -6.4 | -3.9797
2013-03-10 17:00 |  | -5 | -5.4 | -2.3583
2013-03-10 18:00 |  | -3.2 | -3.6 | -2.496
2013-03-10 19:00 |  | -2.4 | -5.1 | -2.5953
2013-03-10 20:00 |  | -0.9 | -2.3 | -1.9575
2013-03-10 21:00 |  | -2.3 | -2.7 | -1.9493
2013-03-10 22:00 |  | -3.7 | -2.7 | -3.0875
2013-03-10 23:00 |  | -2.3 | -2.8 | -3.119
2013-03-11 |  | -3.1 | -5.9 | -3.0253
2013-03-11 01:00 |  | -3.7 | -6.4 | -3.1024
2013-03-11 02:00 |  | -3.7 | -3.8 | -3.2883
2013-03-11 03:00 |  | -2.7 | -4.1 | -2.949
2013-03-11 04:00 |  | -1.9 | -4.7 | -3.2951
2013-03-11 05:00 |  | -2.6 | -2.5 | -2.4732
2013-03-11 06:00 |  | -2.3 | -2.8 | -2.2953
2013-03-11 07:00 |  | -1.4 | -3.1 | -2.2728
2013-03-11 08:00 |  | -2.7 | -4.3 | -2.4946
2013-03-11 09:00 |  | -0.8 | -4.7 | -2.5416
2013-03-11 10:00 |  | -3.3 | -4.2 | -1.9622
2013-03-11 11:00 |  | -0.5 | -3.8 | -2.9134
2013-03-11 12:00 |  | -2.8 | 0 | -2.5644
2013-03-11 13:00 |  | 0.7 | -5.6 | -3.9739
2013-03-11 14:00 |  | -0.6 | -1.8 | -2.3375
2013-03-11 15:00 |  | -3.8 | -4.3 | -3.4894
2013-03-11 16:00 |  | -1.7 | -3.1 | -2.5375
2013-03-11 17:00 |  | -2.9 | -4.9 | -2.4021
2013-03-11 18:00 |  | -2.3 | -1.7 | -1.5002
2013-03-11 19:00 |  | -1.7 | -3.2 | -1.7184
2013-03-11 20:00 |  | -1.1 | -3 | -1.7572
2013-03-11 21:00 |  | -0.9 | -5.4 | -1.903
2013-03-11 22:00 |  | -1 | -4.2 | -2.2258
2013-03-11 23:00 |  | -2 | -3.5 | -1.9125
2013-03-12 |  | -1.8 | -3.6 | -2.8665
2013-03-12 01:00 |  | -3.8 | -4.3 | -2.765
2013-03-12 02:00 |  | -1.2 | -2.9 | -3.0274
2013-03-12 03:00 |  | -0.5 | -5.6 | -2.9812
2013-03-12 04:00 |  | -0.1 | -4.4 | -3.1818
2013-03-12 05:00 |  | 0 | -3.3 | -2.5369
2013-03-12 06:00 |  | -1.7 | -0.6 | -2.1668
2013-03-12 07:00 |  | -4.3 | -1.7 | -2.5744
2013-03-12 08:00 |  | -2.1 | -3.9 | -2.7956
2013-03-12 09:00 |  | -1.2 | -4.2 | -2.2792
2013-03-12 10:00 |  | -2.8 | -3.8 | -1.2583
2013-03-12 11:00 |  | -1.3 | -4.4 | -1.65
2013-03-12 12:00 |  | -2.4 | -2 | -2.7333
2013-03-12 13:00 |  | 0.4 | -2 | -2.9333
2013-03-12 14:00 |  | -4.3 | -3.4 | -2.5667
2013-03-12 15:00 |  | -4.4 | -6.8 | -2.4174
2013-03-12 16:00 |  | -3.9 | -4.1 | -1.9728
2013-03-12 17:00 |  | -3.6 | -3.2 | -2.1648
2013-03-12 18:00 |  | -2.7 | -2.6 | -2.6876
2013-03-12 19:00 |  | -2.1 | -3.7 | -2.7255
2013-03-12 20:00 |  | -2.5 | -5.5 | -3.556
2013-03-12 21:00 |  | -2.9 | -2.6 | -3.1408
2013-03-12 22:00 |  | -4.3 | -2.5 | -3.4666
2013-03-12 23:00 |  | -1.8 | -5.5 | -3.6751
2013-03-13 |  | -4.1 | -6.9 | -3.6964
2013-03-13 01:00 |  | -3.5 | -4.4 | -3.9044
2013-03-13 02:00 |  | -3.3 | -5.4 | -4.3887
2013-03-13 03:00 |  | -5.7 | -7.3 | -4.0433
2013-03-13 04:00 |  | -2.9 | -6.4 | -4.012
2013-03-13 05:00 |  | -3.8 | -6.5 | -3.8495
2013-03-13 06:00 |  | -2.6 | -4 | -3.3958
2013-03-13 07:00 |  | -2.8 | -4 | -3.142
2013-03-13 08:00 |  | -2.8 | -2.1 | -3.2193
2013-03-13 09:00 |  | -2.6 | -4.5 | -2.4169
2013-03-13 10:00 |  | -2.2 | -5.3 | -2.8489
2013-03-13 11:00 |  | -1.6 | -2.9 | -2.6559
2013-03-13 12:00 |  | -4.3 | -2.9 | -2.7727
2013-03-13 13:00 |  | -1.6 | -6.4 | -2.8558
2013-03-13 14:00 |  | -4.4 | -3.7 | -2.511
2013-03-13 15:00 |  | -3.1 | -5.2 | -1.7895
2013-03-13 16:00 |  | -0.8 | -2.1 | -1.6323
2013-03-13 17:00 |  | -1.4 | -2.3 | -0.53155
2013-03-13 18:00 |  | 0.2 | -0.8 | -1.6862
2013-03-13 19:00 |  | 0.7 | -3.8 | -2.3034
2013-03-13 20:00 |  | -2.5 | -6 | -1.8869
2013-03-13 21:00 |  | -3.4 | -6.5 | -3.2044
2013-03-13 22:00 |  | -2.6 | -6 | -3.9041
2013-03-13 23:00 |  | -4.7 | -6.2 | -4.0512
2013-03-14 |  | -3 | -6.6 | -4.5828
2013-03-14 01:00 |  | -6.1 | -6.3 | -5.2368
2013-03-14 02:00 |  | -4.6 | -6.3 | -6.377
2013-03-14 03:00 |  | -5.8 | -7.8 | -6.123
2013-03-14 04:00 |  | -4.6 | -7.1 | -5.5685
2013-03-14 05:00 |  | -7 | -6.8 | -6.4471
2013-03-14 06:00 |  | -5.6 | -5.3 | -6.3396
2013-03-14 07:00 |  | -4.8 | -2.5 | -5.1824
2013-03-14 08:00 |  | -7.4 | -6.5 | -7.0055
2013-03-14 09:00 |  | -7.5 | -8.9 | -6.4805
2013-03-14 10:00 |  | -5.2 | -9.4 | -6.7398
2013-03-14 11:00 |  | -5.5 | -9.3 | -5.4511
2013-03-14 12:00 |  | -4.3 | -11 | -5.6689
2013-03-14 13:00 |  | -5.2 | -5.2 | -4.7451
2013-03-14 14:00 |  | -3.6 | -7.6 | -4.3838
2013-03-14 15:00 |  | -1.8 | -5.3 | -3.4774
2013-03-14 16:00 |  | -3.3 | -4 | -3.7568
2013-03-14 17:00 |  | -2.5 | -4.1 | -2.9322
2013-03-14 18:00 |  | -3.8 | -3.6 | -3.2967
2013-03-14 19:00 |  | -3.3 | -4 | -3.8654
2013-03-14 20:00 |  | -0.1 | -5.4 | -3.5808
2013-03-14 21:00 |  | -1.7 | -4 | -3.542
2013-03-14 22:00 |  | -3.1 | -3.4 | -3.3936
2013-03-14 23:00 |  | -2 | -7.6 | -4.1413
2013-03-15 |  | -2.9 | -8.5 | -3.9779
2013-03-15 01:00 |  | -4.5 | -4.1 | -4.3183
2013-03-15 02:00 |  | -2.6 | -6.8 | -4.558
2013-03-15 03:00 |  | -3.8 | -8.2 | -4.7882
2013-03-15 04:00 |  | -4.9 | -6.4 | -4.5103
2013-03-15 05:00 |  | -3.8 | -5.4 | -3.9642
2013-03-15 06:00 |  | -3.3 | -3.6 | -3.4101
2013-03-15 07:00 |  | -5.1 | -4.6 | -3.8176
2013-03-15 08:00 |  | -4.6 | -5 | -3.4335
2013-03-15 09:00 |  | -4.8 | -4.2 | -3.7414
2013-03-15 10:00 |  | -5.7 | -3.9 | -4.5879
2013-03-15 11:00 |  | -2.6 | -6 | -4.4445
2013-03-15 12:00 |  | -3.7 | -4 | -3.8987
2013-03-15 13:00 |  | -4.1 | -5.4 | -3.3176
2013-03-15 14:00 |  | -2.3 | -3.5 | -3.207
2013-03-15 15:00 |  | -2.9 | -3.2 | -2.8554
2013-03-15 16:00 |  | -3.9 | -6.5 | -3.4161
2013-03-15 17:00 |  | -4 | -3.9 | -3.2776
2013-03-15 18:00 |  | -2 | -4.5 | -3.5259
2013-03-15 19:00 |  | -3.7 | -4.8 | -3.4573
2013-03-15 20:00 |  | -5.1 | -8.1 | -4.2415
2013-03-15 21:00 |  | -5.6 | -6 | -4.7952
2013-03-15 22:00 |  | -4.5 | -6.7 | -4.0862
2013-03-15 23:00 |  | -4.2 | -5.8 | -5.3028
2013-03-16 |  | -4.7 | -6.1 | -4.4958
2013-03-16 01:00 |  | -6.1 | -7 | -5.4807
2013-03-16 02:00 |  | -5.3 | -6 | -5.7956
2013-03-16 03:00 |  | -3.7 | -7.1 | -5.0967
2013-03-16 04:00 |  | -3.6 | -5.5 | -4.5566
2013-03-16 05:00 |  | -3.6 | -4.1 | -4.2264
2013-03-16 06:00 |  | -4.3 | -5.5 | -3.5955
2013-03-16 07:00 |  | -3.5 | -5 | -3.0255
2013-03-16 08:00 |  | -1.6 | -4.6 | -3.0347
2013-03-16 09:00 |  | -2.5 | -3.2 | -3.3489
2013-03-16 10:00 |  | -2.4 | -5.2 | -2.5324
2013-03-16 11:00 |  | -1.8 | -2.2 | -2.0153
2013-03-16 12:00 |  | -3.5 | -2.2 | -3.0577
2013-03-16 13:00 |  | -6 | -3.6 | -3.5499
2013-03-16 14:00 |  | -4.3 | -6.9 | -4.0875
2013-03-16 15:00 |  | -3.4 | -4 | -3.5012
2013-03-16 16:00 |  | -4.2 | -6.9 | -2.4028
2013-03-16 17:00 |  | -4.7 | -6.8 | -3.4721
2013-03-16 18:00 |  | -2.5 | -3.8 | -3.7939
2013-03-16 19:00 |  | -2.8 | -4.9 | -3.2782
2013-03-16 20:00 |  | -3.6 | -4.4 | -3.6327
2013-03-16 21:00 |  | -2.2 | -2.9 | -4.1493
2013-03-16 22:00 |  | -3.1 | -2.6 | -3.3348
2013-03-16 23:00 |  | -1.3 | -3.9 | -3.527
2013-03-17 |  | -2.6 | -4.4 | -3.3643
2013-03-17 01:00 |  | -3.8 | -7.3 | -3.4569
2013-03-17 02:00 |  | -3.8 | -6.8 | -3.9106
2013-03-17 03:00 |  | -2.9 | -3.6 | -3.4654
2013-03-17 04:00 |  | -3.2 | -6.6 | -3.965
2013-03-17 05:00 |  | -3.3 | -4.3 | -3.2186
2013-03-17 06:00 |  | -2.3 | -2.9 | -3.7336
2013-03-17 07:00 |  | -5.8 | -6.2 | -3.2954
2013-03-17 08:00 |  | -3.6 | -7.2 | -3.4781
2013-03-17 09:00 |  | -4.1 | -5.9 | -3.1311
2013-03-17 10:00 |  | -4 | -7.8 | -2.6253
2013-03-17 11:00 |  | -5.4 | -5.7 | -4.4909
2013-03-17 12:00 |  | -4.6 | -3.2 | -2.4062
2013-03-17 13:00 |  | -4.5 | -5.5 | -3.9421
2013-03-17 14:00 |  | -4.5 | -4.2 | -3.2474
2013-03-17 15:00 |  | -3 | -2.3 | -3.3356
2013-03-17 16:00 |  | -3.1 | -7.6 | -2.6179
2013-03-17 17:00 |  | -3.8 | -4.2 | -2.2166
2013-03-17 18:00 |  | -6 | -6.5 | -3.3193
2013-03-17 19:00 |  | -2.9 | -4 | -3.4721
2013-03-17 20:00 |  | -3.5 | -4.9 | -3.8342
2013-03-17 21:00 |  | -4.5 | -7.5 | -4.5503
2013-03-17 22:00 |  | -4.8 | -6.3 | -4.4884
2013-03-17 23:00 |  | -5.9 | -7.2 | -5.8347
2013-03-18 |  | -5.2 | -7.5 | -6.3213
2013-03-18 01:00 |  | -4.9 | -6.3 | -6.7824
2013-03-18 02:00 |  | -6.2 | -5.8 | -7.2681
2013-03-18 03:00 |  | -6.9 | -6.5 | -6.1894
2013-03-18 04:00 |  | -5.9 | -8.5 | -6.4507
2013-03-18 05:00 |  | -5.2 | -8 | -6.2191
2013-03-18 06:00 |  | -5 | -7.9 | -5.0436
2013-03-18 07:00 |  | -4.2 | -3.8 | -5.9503
2013-03-18 08:00 |  | -6.6 | -6.9 | -6.4323
2013-03-18 09:00 |  | -5.6 | -7 | -5.7148
2013-03-18 10:00 |  | -6.7 | -7.8 | -6.7759
2013-03-18 11:00 |  | -8.8 | -7.1 | -4.8628
2013-03-18 12:00 |  | -7.7 | -8.9 | -5.5444
2013-03-18 13:00 |  | -4 | -5.3 | -5.5507
2013-03-18 14:00 |  | -7.2 | -4.7 | -4.7447
2013-03-18 15:00 |  | -8.1 | -6.2 | -4.2636
2013-03-18 16:00 |  | -7.5 | -5.4 | -3.5475
2013-03-18 17:00 |  | -7.2 | -6.5 | -3.4413
2013-03-18 18:00 |  | -6.9 | -9.4 | -3.9673
2013-03-18 19:00 |  | -2.4 | -8.9 | -4.0454
2013-03-18 20:00 |  | -3 | -8.6 | -4.3369
2013-03-18 21:00 |  | -5.7 | -10.2 | -4.5592
2013-03-18 22:00 |  | -5.6 | -7.3 | -5.5554
2013-03-18 23:00 |  | -3.8 | -7.9 | -5.7382
2013-03-19 |  | -3.7 | -7.2 | -6.3073
2013-03-19 01:00 |  | -5.9 | -8.5 | -6.3824
2013-03-19 02:00 |  | -5.4 | -9.4 | -7.2291
2013-03-19 03:00 |  | -6.5 | -7.7 | -7.3914
2013-03-19 04:00 |  | -6.6 | -8 | -6.7754
2013-03-19 05:00 |  | -6.1 | -7.2 | -6.9737
2013-03-19 06:00 |  | -6.2 | -8.6 | -6.919
2013-03-19 07:00 |  | -5.6 | -9.2 | -7.4516
2013-03-19 08:00 |  | -6.8 | -9.5 | -6.8026
2013-03-19 09:00 |  | -9 | -6.1 | -6.6325
2013-03-19 10:00 |  | -13.9 | -7.5 | -7.0673
2013-03-19 11:00 |  | -11 | -6.6 | -7.4824
2013-03-19 12:00 |  | -2.5 | -7.6 | -6.9911
2013-03-19 13:00 |  | -4.4 | -7.9 | -8.2402
2013-03-19 14:00 |  | -6.2 | -7.9 | -7.0679
2013-03-19 15:00 |  | -5.7 | -10.3 | -6.6384
2013-03-19 16:00 |  | -6.4 | -11.9 | -6.8594
2013-03-19 17:00 |  | -7.4 | -7.9 | -5.7209
2013-03-19 18:00 |  | -4.2 | -6.5 | -6.1382
2013-03-19 19:00 |  | -4.6 | -9 | -4.8355
2013-03-19 20:00 |  | -7.1 | -10.4 | -5.6442
2013-03-19 21:00 |  | -3.6 | -7.4 | -5.5601
2013-03-19 22:00 |  | -4.6 | -9.3 | -5.9681
2013-03-19 23:00 |  | -4.5 | -7.8 | -6.3741
2013-03-20 |  | -4.4 | -6.8 | -7.2369
2013-03-20 01:00 |  | -4.3 | -7.5 | -7.5676
2013-03-20 02:00 |  | -7.2 | -9.6 | -7.7459
2013-03-20 03:00 |  | -5.4 | -8.3 | -8.0547
2013-03-20 04:00 |  | -7.8 | -9.4 | -7.142
2013-03-20 05:00 |  | -7.2 | -10.5 | -7.566
2013-03-20 06:00 |  | -6.9 | -11.7 | -8.0363
2013-03-20 07:00 |  | -6.5 | -9.3 | -7.3409
2013-03-20 08:00 |  | -9.3 | -12.7 | -6.6857
2013-03-20 09:00 |  | -6.8 | -11 | -6.886
2013-03-20 10:00 |  | -5.6 | -8.5 | -6.9152
2013-03-20 11:00 |  | -6.8 | -8.7 | -6.4933
2013-03-20 12:00 |  | -6.9 | -7.4 | -5.8839
2013-03-20 13:00 |  | -5.5 | -7.6 | -6.1073
2013-03-20 14:00 |  | -5.6 | -8.7 | -6.2609
2013-03-20 15:00 |  | -4.3 | -7.1 | -5.7827
2013-03-20 16:00 |  | -2.9 | -4.2 | -5.9821
2013-03-20 17:00 |  | -2.7 | -5.7 | -5.0119
2013-03-20 18:00 |  | -2.9 | -4.9 | -4.1974
2013-03-20 19:00 |  | -4.7 | -3.7 | -5.143
2013-03-20 20:00 |  | -4.3 | -7.1 | -5.557
2013-03-20 21:00 |  | -2.7 | -5 | -5.404
2013-03-20 22:00 |  | -3 | -6.8 | -6.3879
2013-03-20 23:00 |  | -5.2 | -7.1 | -5.8116
2013-03-21 |  | -3.3 | -6.1 | -5.2329
2013-03-21 01:00 |  | -5.2 | -7.2 | -6.528
2013-03-21 02:00 |  | -4.3 | -7.3 | -7.0742
2013-03-21 03:00 |  | -4.7 | -9.2 | -7.2369
2013-03-21 04:00 |  | -6.5 | -9.9 | -7.3137
2013-03-21 05:00 |  | -2.7 | -4.8 | -6.5578
2013-03-21 06:00 |  | -6.8 | -9.3 | -6.0816
2013-03-21 07:00 |  | -8.8 | -6.6 | -6.4063
2013-03-21 08:00 |  | -6.9 | -8.4 | -5.9314
2013-03-21 09:00 |  | -6.4 | -11.9 | -5.6079
2013-03-21 10:00 |  | -7.6 | -8.3 | -6.0059
2013-03-21 11:00 |  | -5.1 | -4.8 | -4.644
2013-03-21 12:00 |  | -4 | -6 | -5.2507
2013-03-21 13:00 |  | -5.3 | -6.5 | -5.743
2013-03-21 14:00 |  | -4.5 | -4.8 | -5.0199
2013-03-21 15:00 |  | -4.9 | -8.7 | -4.8423
2013-03-21 16:00 |  | -4 | -9.5 | -5.6808
2013-03-21 17:00 |  | -5.3 | -5.9 | -3.7559
2013-03-21 18:00 |  | -4.3 | -4.7 | -4.5033
2013-03-21 19:00 |  | -3.9 | -8.2 | -4.6044
2013-03-21 20:00 |  | -6.6 | -8.4 | -4.5571
2013-03-21 21:00 |  | -3.8 | -5.5 | -5.4577
2013-03-21 22:00 |  | -4.9 | -6.1 | -5.605
2013-03-21 23:00 |  | -7.3 | -8.4 | -6.5897
2013-03-22 |  | -7 | -8 | -7.0995
2013-03-22 01:00 |  | -6.3 | -10.1 | -6.8312
2013-03-22 02:00 |  | -8.3 | -10.2 | -7.6014
2013-03-22 03:00 |  | -8.2 | -12.9 | -8.2515
2013-03-22 04:00 |  | -9.3 | -12.9 | -9.3349
2013-03-22 05:00 |  | -11 | -12.1 | -10.7731
2013-03-22 06:00 |  | -11.4 | -13.2 | -11.0713
2013-03-22 07:00 |  | -12.8 | -11.8 | -10.8274
2013-03-22 08:00 |  | -15.4 | -15.9 | -10.9809
2013-03-22 09:00 |  | -13.2 | -15.1 | -11.2279
2013-03-22 10:00 |  | -14.9 | -15 | -10.62
2013-03-22 11:00 |  | -14.6 | -14.8 | -10.3567
2013-03-22 12:00 |  | -14.6 | -13.6 | -10.2644
2013-03-22 13:00 |  | -11.8 | -16 | -9.9475
2013-03-22 14:00 |  | -13.2 | -10.1 | -9.1835
2013-03-22 15:00 |  | -8.4 | -11.2 | -9.1673
2013-03-22 16:00 |  | -12.6 | -15.2 | -9.5574
2013-03-22 17:00 |  | -10.6 | -13.4 | -10.4876
2013-03-22 18:00 |  | -13.3 | -12.8 | -10.2928
2013-03-22 19:00 |  | -12.1 | -14.8 | -9.9322
2013-03-22 20:00 |  | -11.8 | -14.8 | -10.48
2013-03-22 21:00 |  | -10.4 | -14.1 | -10.7111
2013-03-22 22:00 |  | -10.9 | -13.9 | -10.7113
2013-03-22 23:00 |  | -9.9 | -13.8 | -10.8406
2013-03-23 |  | -12.6 | -14.5 | -10.6658
2013-03-23 01:00 |  | -10.7 | -13 | -10.4178
2013-03-23 02:00 |  | -11.1 | -14.2 | -10.6269
2013-03-23 03:00 |  | -9.2 | -12.8 | -9.6855
2013-03-23 04:00 |  | -7.8 | -8.6 | -8.4078
2013-03-23 05:00 |  | -8.5 | -9.7 | -7.2696
2013-03-23 06:00 |  | -6.7 | -9.8 | -7.2375
2013-03-23 07:00 |  | -7.3 | -8.7 | -6.3437
2013-03-23 08:00 |  | -7.2 | -7.5 | -5.898
2013-03-23 09:00 |  | -7 | -9.3 | -5.7608
2013-03-23 10:00 |  | -7.8 | -9.1 | -5.5369
2013-03-23 11:00 |  | -6.8 | -8.7 | -6.2457
2013-03-23 12:00 |  | -6.4 | -9.3 | -5.837
2013-03-23 13:00 |  | -6.4 | -7.7 | -5.8288
2013-03-23 14:00 |  | -7.8 | -10.5 | -5.4049
2013-03-23 15:00 |  | -6.5 | -7 | -5.575
2013-03-23 16:00 |  | -5.6 | -5.8 | -5.5817
2013-03-23 17:00 |  | -5.5 | -7 | -5.3429
2013-03-23 18:00 |  | -5.6 | -8.5 | -4.6715
2013-03-23 19:00 |  | -6 | -8.9 | -4.7226
2013-03-23 20:00 |  | -6.5 | -9.1 | -5.5066
2013-03-23 21:00 |  | -7.1 | -9.6 | -6.0079
2013-03-23 22:00 |  | -6.2 | -9 | -6.5662
2013-03-23 23:00 |  | -5.7 | -8.7 | -6.6408
2013-03-24 |  | -6.7 | -5.4 | -5.8901
2013-03-24 01:00 |  | -7.3 | -8.1 | -5.4316
2013-03-24 02:00 |  | -5.7 | -9.3 | -5.5645
2013-03-24 03:00 |  | -4.1 | -10.1 | -5.3902
2013-03-24 04:00 |  | -6.5 | -9.4 | -4.9967
2013-03-24 05:00 |  | -3.6 | -5.7 | -4.6221
2013-03-24 06:00 |  | -4.8 | -6.3 | -4.3306
2013-03-24 07:00 |  | -4.6 | -5.7 | -4.7569
2013-03-24 08:00 |  | -4.4 | -5.4 | -4.2647
2013-03-24 09:00 |  | -4.7 | -8.2 | -4.7795
2013-03-24 10:00 |  | -4.1 | -7.3 | -4.8803
2013-03-24 11:00 |  | -5.2 | -6.7 | -4.2466
2013-03-24 12:00 |  | -5.1 | -6.2 | -4.2545
2013-03-24 13:00 |  | -4 | -7.1 | -4.2793
2013-03-24 14:00 |  | -2.7 | -6.2 | -3.6536
2013-03-24 15:00 |  | -2.2 | -5.3 | -3.3972
2013-03-24 16:00 |  | -2 | -4.9 | -3.4734
2013-03-24 17:00 |  | -3.4 | -4.3 | -2.7869
2013-03-24 18:00 |  | -1.2 | -6.1 | -2.829
2013-03-24 19:00 |  | -1.4 | -7.1 | -2.8708
2013-03-24 20:00 |  | -1.7 | -4.7 | -3.121
2013-03-24 21:00 |  | -2.9 | -6 | -2.8595
2013-03-24 22:00 |  | -3.4 | -3.7 | -2.9612
2013-03-24 23:00 |  | -2.5 | -3.8 | -3.0032
2013-03-25 |  | -3.1 | -6.5 | -3.6942
2013-03-25 01:00 |  | -3.5 | -5.1 | -3.8006
2013-03-25 02:00 |  | -1.9 | -5.1 | -3.3364
2013-03-25 03:00 |  | -2.6 | -5.6 | -3.2361
2013-03-25 04:00 |  | -2.5 | -4.5 | -2.5852
2013-03-25 05:00 |  | -2.1 | -4.5 | -2.6848
2013-03-25 06:00 |  | -2.2 | -6.4 | -2.8364
2013-03-25 07:00 |  | -4.3 | -4.9 | -2.6699
2013-03-25 08:00 |  | -3.8 | -6.2 | -3.3885
2013-03-25 09:00 |  | -2.9 | -5.2 | -2.9192
2013-03-25 10:00 |  | -1.6 | -4.2 | -2.7125
2013-03-25 11:00 |  | -4.1 | -4.3 | -2.5369
2013-03-25 12:00 |  | -4.8 | -2.5 | -2.3377
2013-03-25 13:00 |  | -4.6 | -6.4 | -2.6612
2013-03-25 14:00 |  | -4.4 | -3.8 | -3.1971
2013-03-25 15:00 |  | -4.2 | -5 | -3.1379
2013-03-25 16:00 |  | -3.7 | -5.2 | -3.2293
2013-03-25 17:00 |  | -2 | -5 | -3.154
2013-03-25 18:00 |  | -1 | -3 | -2.6028
2013-03-25 19:00 |  | -2.1 | -2.5 | -2.8195
2013-03-25 20:00 |  | -3.6 | -4.2 | -3.1787
2013-03-25 21:00 |  | -3 | -7.6 | -3.4963
2013-03-25 22:00 |  | -1.7 | -6.1 | -3.4289
2013-03-25 23:00 |  | -1.4 | -4.2 | -3.387
2013-03-26 |  | -3.2 | -5.1 | -3.8709
2013-03-26 01:00 |  | -2.6 | -6.5 | -3.6297
2013-03-26 02:00 |  | -2.9 | -7.4 | -3.8562
2013-03-26 03:00 |  | -3.1 | -6.7 | -4.7892
2013-03-26 04:00 |  | -3.3 | -3.5 | -3.6796
2013-03-26 05:00 |  | -2.7 | -6.2 | -3.004
2013-03-26 06:00 |  | -4.3 | -7.7 | -3.5463
2013-03-26 07:00 |  | -2.7 | -6.4 | -3.5205
2013-03-26 08:00 |  | -4.4 | -5.9 | -4.5301
2013-03-26 09:00 |  | -3.3 | -4.5 | -4.639
2013-03-26 10:00 |  | -3.1 | -5.2 | -4.3035
2013-03-26 11:00 |  | -4 | -7.6 | -4.7965
2013-03-26 12:00 |  | -3.8 | -7.4 | -4.3568
2013-03-26 13:00 |  | -4.3 | -5.4 | -4.1783
2013-03-26 14:00 |  | -5.4 | -5.6 | -3.287
2013-03-26 15:00 |  | -3.1 | -6.4 | -3.4109
2013-03-26 16:00 |  | -4.5 | -6.6 | -4.022
2013-03-26 17:00 |  | -2.2 | -3.9 | -3.3286
2013-03-26 18:00 |  | -4.1 | -4.7 | -2.5359
2013-03-26 19:00 |  | -3.8 | -5.1 | -3.1461
2013-03-26 20:00 |  | -2.6 | -5.3 | -3.2781
2013-03-26 21:00 |  | -3.7 | -5.3 | -3.6205
2013-03-26 22:00 |  | -3.1 | -4.7 | -4.087
2013-03-26 23:00 |  | -2.8 | -4.3 | -4.1462
2013-03-27 |  | -4.2 | -7.9 | -4.2962
2013-03-27 01:00 |  | -4.5 | -8.3 | -4.4713
2013-03-27 02:00 |  | -5.2 | -6.9 | -5.1147
2013-03-27 03:00 |  | -3.4 | -7.4 | -5.0481
2013-03-27 04:00 |  | -4.9 | -7.9 | -4.6724
2013-03-27 05:00 |  | -4.7 | -7.9 | -4.7557
2013-03-27 06:00 |  | -5.6 | -8.6 | -4.4471
2013-03-27 07:00 |  | -4 | -8.4 | -4.2896
2013-03-27 08:00 |  | -4.6 | -9.2 | -5.3059
2013-03-27 09:00 |  | -4.9 | -10.2 | -5.7417
2013-03-27 10:00 |  | -6.5 | -8.1 | -5.814
2013-03-27 11:00 |  | -7.2 | -6.3 | -5.8134
2013-03-27 12:00 |  | -6.4 | -5.6 | -6.7894
2013-03-27 13:00 |  | -7.2 | -6.8 | -6.1566
2013-03-27 14:00 |  | -3.6 | -8.1 | -5.9132
2013-03-27 15:00 |  | -4.2 | -8.3 | -6.0551
2013-03-27 16:00 |  | -5 | -8 | -5.6141
2013-03-27 17:00 |  | -6.5 | -6.3 | -5.5118
2013-03-27 18:00 |  | -4.3 | -7.3 | -4.1617
2013-03-27 19:00 |  | -2.7 | -5.1 | -4.871
2013-03-27 20:00 |  | -3.6 | -5.9 | -4.0375
2013-03-27 21:00 |  | -2.9 | -6.2 | -4.5889
2013-03-27 22:00 |  | -3.2 | -4.3 | -4.9797
2013-03-27 23:00 |  | -3.5 | -5.3 | -4.7047
2013-03-28 |  | -3.8 | -5.2 | -4.6568
2013-03-28 01:00 |  | -5 | -6.1 | -4.2981
2013-03-28 02:00 |  | -3.4 | -7 | -5.1651
2013-03-28 03:00 |  | -2.2 | -5.1 | -4.5152
2013-03-28 04:00 |  | -2.5 | -6.1 | -5.1238
2013-03-28 05:00 |  | -3.1 | -7 | -4.7904
2013-03-28 06:00 |  | -2.2 | -6.6 | -4.896
2013-03-28 07:00 |  | -4.1 | -5.3 | -4.9077
2013-03-28 08:00 |  | -6.5 | -5.9 | -5.8358
2013-03-28 09:00 |  | -8 | -12.1 | -7.8503
2013-03-28 10:00 |  | -10.5 | -11.6 | -8.3945
2013-03-28 11:00 |  | -6.4 | -13.2 | -8.4286
2013-03-28 12:00 |  | -7.2 | -8 | -7.0328
2013-03-28 13:00 |  | -4.9 | -6.3 | -6.9405
2013-03-28 14:00 |  | -6.2 | -6.9 | -5.4401
2013-03-28 15:00 |  | -4.5 | -4.1 | -5.1968
2013-03-28 16:00 |  | -2 | -4.5 | -4.3866
2013-03-28 17:00 |  | -2.9 | -5.4 | -3.8779
2013-03-28 18:00 |  | -5.7 | -4.4 | -3.3772
2013-03-28 19:00 |  | -3.2 | -4.7 | -3.1428
2013-03-28 20:00 |  | -3.5 | -5.7 | -4.1617
2013-03-28 21:00 |  | -5.3 | -6.8 | -4.9374
2013-03-28 22:00 |  | -4.3 | -6.3 | -4.9225
2013-03-28 23:00 |  | -3.7 | -5.9 | -3.8963
2013-03-29 |  | -4.9 | -6.9 | -4.7814
2013-03-29 01:00 |  | -5.4 | -7 | -4.4289
2013-03-29 02:00 |  | -4.2 | -6.7 | -4.2382
2013-03-29 03:00 |  | -2 | -4.5 | -4.1122
2013-03-29 04:00 |  | -2.1 | -4.9 | -4.2965
2013-03-29 05:00 |  | -4.8 | -3.4 | -3.896
2013-03-29 06:00 |  | 0.2 | -3.5 | -3.5792
2013-03-29 07:00 |  | -3.5 | -4 | -3.0855
2013-03-29 08:00 |  | -6.1 | -5.4 | -4.0806
2013-03-29 09:00 |  | -4.1 | -2.1 | -4.5968
2013-03-29 10:00 |  | -3.6 | -3.1 | -5.3723
2013-03-29 11:00 |  | -5.2 | -6.5 | -4.4222
2013-03-29 12:00 |  | -5.2 | -4.6 | -4.6472
2013-03-29 13:00 |  | -3.5 | -6.4 | -4.0302
2013-03-29 14:00 |  | -4.6 | -7.7 | -3.2263
2013-03-29 15:00 |  | -2.2 | -8.4 | -4.0726
2013-03-29 16:00 |  | -2.5 | -6.4 | -3.8799
2013-03-29 17:00 |  | -2.2 | -8.2 | -3.6787
2013-03-29 18:00 |  | -4.9 | -4.4 | -3.1348
2013-03-29 19:00 |  | -5.3 | -5 | -4.1841
2013-03-29 20:00 |  | -2.8 | -6.2 | -3.4264
2013-03-29 21:00 |  | -4.5 | -3.3 | -3.6024
2013-03-29 22:00 |  | -1.7 | -5.6 | -3.571
2013-03-29 23:00 |  | -1.5 | -7.4 | -3.4697
2013-03-30 |  | -3.2 | -3.6 | -3.4039
2013-03-30 01:00 |  | -2.1 | -3.5 | -4.2626
2013-03-30 02:00 |  | -3 | -5.5 | -4.2199
2013-03-30 03:00 |  | -4.9 | -8.1 | -3.6776
2013-03-30 04:00 |  | -4.4 | -6.2 | -3.5938
2013-03-30 05:00 |  | -4.8 | -6.1 | -3.4687
2013-03-30 06:00 |  | -4.2 | -5.3 | -4.1441
2013-03-30 07:00 |  | -6.3 | -4.7 | -3.2439
2013-03-30 08:00 |  | -4.7 | -5.6 | -2.8017
2013-03-30 09:00 |  | -3.9 | -7.2 | -4.2189
2013-03-30 10:00 |  | -4.9 | -5 | -4.5976
2013-03-30 11:00 |  | -1.4 | -5.4 | -3.2553
2013-03-30 12:00 |  | -4.6 | -3.8 | -3.8415
2013-03-30 13:00 |  | -2.6 | -4.6 | -2.7083
2013-03-30 14:00 |  | -3.8 | -3 | -3.9324
2013-03-30 15:00 |  | -0.3 | -4.7 | -5.1062
2013-03-30 16:00 |  | -3.2 | -6.2 | -3.1752
2013-03-30 17:00 |  | -3.2 | -6.8 | -2.8262
2013-03-30 18:00 |  | -3.8 | -5 | -2.485
2013-03-30 19:00 |  | -1.4 | -5.1 | -2.9271
2013-03-30 20:00 |  | -4.3 | -5.3 | -3.2531
2013-03-30 21:00 |  | -3.6 | -4.7 | -3.6366
2013-03-30 22:00 |  | -3.9 | -5 | -3.3618
2013-03-30 23:00 |  | -3.5 | -5.2 | -3.3871
2013-03-31 |  | -3 | -5.3 | -3.6783
2013-03-31 01:00 |  | -3.8 | -6.7 | -4.4039
2013-03-31 02:00 |  | -4.6 | -6.2 | -4.2875
2013-03-31 03:00 |  | -4.3 | -6.4 | -3.8519
2013-03-31 04:00 |  | -4.1 | -5.6 | -4.4529
2013-03-31 05:00 |  | -6 | -4.5 | -4.0698
2013-03-31 06:00 |  | -1.1 | -4.4 | -3.8036
2013-03-31 07:00 |  | -1.5 | -2.1 | -4.7712
2013-03-31 08:00 |  | -3.1 | -7.3 | -5.2361
2013-03-31 09:00 |  | -9.2 | -8.1 | -5.7937
2013-03-31 10:00 |  | -1.9 | -5.3 | -5.2518
2013-03-31 11:00 |  | -3.9 | -7 | -3.6272
2013-03-31 12:00 |  | -1.9 | -3.9 | -3.463
2013-03-31 13:00 |  | -3.5 | -5.6 | -3.7008
2013-03-31 14:00 |  | -6.1 | -5.9 | -4.4135
2013-03-31 15:00 |  | -1.4 | -5.8 | -3.4104
2013-03-31 16:00 |  | -2.5 | -5 | -3.3944
2013-03-31 17:00 |  | -3.9 | -6 | -2.6423
2013-03-31 18:00 |  | -1.9 | -4 | -2.7188
2013-03-31 19:00 |  | -1.1 | -1.7 | -1.4939
2013-03-31 20:00 |  | -3 | -4.9 | -2.9537
2013-03-31 21:00 |  | -1.7 | -4.6 | -2.5785
2013-03-31 22:00 |  | -3.2 | -6.9 | -3.7955
2013-03-31 23:00 |  | -1.8 | -5.1 | -3.8367
2013-04-01 |  | -3.7 | -8.4 | -4.2375
2013-04-01 01:00 |  | -4.4 | -8.2 | -4.2974
2013-04-01 02:00 |  | -4.7 | -7 | -4.8034
2013-04-01 03:00 |  | -5.1 | -6 | -3.6208
2013-04-01 04:00 |  | -4.7 | -6.3 | -3.9039
2013-04-01 05:00 |  | -3.1 | -5.6 | -3.2946
2013-04-01 06:00 |  | -2.8 | -8 | -3.5117
2013-04-01 07:00 |  | -3.2 | -2.9 | -4.145
2013-04-01 08:00 |  | -1.4 | -6 | -3.8698
2013-04-01 09:00 |  | -5.1 | -7.2 | -4.454
2013-04-01 10:00 |  | -3.1 | -4.5 | -5.0383
2013-04-01 11:00 |  | -1.5 | -5.5 | -5.2641
2013-04-01 12:00 |  | -4.9 | -5.9 | -4.3585
2013-04-01 13:00 |  | -4.1 | -7.4 | -4.5717
2013-04-01 14:00 |  | -4.2 | -8.7 | -5.0634
2013-04-01 15:00 |  | -5.4 | -9.1 | -6.2733
2013-04-01 16:00 |  | -7.6 | -8.4 | -4.1126
2013-04-01 17:00 |  | -6.4 | -4.7 | -4.2105
2013-04-01 18:00 |  | -4 | -6.7 | -3.9451
2013-04-01 19:00 |  | -3.9 | -5.3 | -3.3271
2013-04-01 20:00 |  | -3.9 | -6.3 | -3.0444
2013-04-01 21:00 |  | -3.7 | -4.5 | -3.4607
2013-04-01 22:00 |  | -2.1 | -3.8 | -2.5688
2013-04-01 23:00 |  | -1.7 | -4.8 | -2.4774
2013-04-02 |  | -2.7 | -4.9 | -3.1357
2013-04-02 01:00 |  | -4.3 | -4.9 | -2.7875
2013-04-02 02:00 |  | -2.8 | -6 | -3.0856
2013-04-02 03:00 |  | -2.3 | -5.6 | -2.8684
2013-04-02 04:00 |  | -3.9 | -6.2 | -1.8852
2013-04-02 05:00 |  | -0.7 | -2.4 | -2.4274
2013-04-02 06:00 |  | 0.9 | -2.8 | -1.8333
2013-04-02 07:00 |  | 0.5 | -0.9 | -1.6763
2013-04-02 08:00 |  | -1.3 | -5.3 | -2.2353
2013-04-02 09:00 |  | -5.8 | -8.1 | -5.3801
2013-04-02 10:00 |  | -4.9 | -4.1 | -4.0724
2013-04-02 11:00 |  | -6 | -2.4 | -3.566
2013-04-02 12:00 |  | -2.5 | -3.8 | -3.8907
2013-04-02 13:00 |  | -3.5 | -4.4 | -4.2095
2013-04-02 14:00 |  | -1.6 | -2.4 | -4.1205
2013-04-02 15:00 |  | -3.4 | -5.9 | -4.6469
2013-04-02 16:00 |  | -5.4 | -4.2 | -3.6602
2013-04-02 17:00 |  | -3.8 | -5.5 | -3.3746
2013-04-02 18:00 |  | -1.5 | -4.8 | -2.2251
2013-04-02 19:00 |  | -2.6 | -7.1 | -1.5076
2013-04-02 20:00 |  | -0.2 | -2 | -0.65875
2013-04-02 21:00 |  | -1.6 | -4.1 | -2.4098
2013-04-02 22:00 |  | -1.1 | -5.5 | -2.0763
2013-04-02 23:00 |  | -0.1 | -4.5 | -1.9682
2013-04-03 |  | -2.7 | -2.6 | -3.7601
2013-04-03 01:00 |  | -4.2 | -4.3 | -3.5945
2013-04-03 02:00 |  | -2.5 | -4.9 | -4.0198
2013-04-03 03:00 |  | -4.1 | -6.3 | -3.5205
2013-04-03 04:00 |  | -5.4 | -6.2 | -4.746
2013-04-03 05:00 |  | -6.6 | -5.9 | -4.137
2013-04-03 06:00 |  | -4.9 | -4.8 | -2.6086
2013-04-03 07:00 |  | -4.4 | -4.2 | -2.578
2013-04-03 08:00 |  | -4.2 | -5.6 | -4.3183
2013-04-03 09:00 |  | -7.9 | -10.2 | -5.981
2013-04-03 10:00 |  | -6.7 | -6.4 | -6.9495
2013-04-03 11:00 |  | -7.4 | -7.1 | -6.1132
2013-04-03 12:00 |  | -5.7 | -10.1 | -5.4632
2013-04-03 13:00 |  | -7.7 | -8.6 | -4.8629
2013-04-03 14:00 |  | -6.2 | -6.5 | -4.8765
2013-04-03 15:00 |  | -2.9 | -7.5 | -5.3694
2013-04-03 16:00 |  | -2.3 | -8.6 | -3.8678
2013-04-03 17:00 |  | -3.8 | -8 | -3.1186
2013-04-03 18:00 |  | -3.3 | -4.8 | -2.7504
2013-04-03 19:00 |  | -1.6 | -5.9 | -2.2763
2013-04-03 20:00 |  | -3.3 | -6.7 | -1.5082
2013-04-03 21:00 |  | -3.2 | -6.3 | -2.3249
2013-04-03 22:00 |  | -1.3 | -2.7 | -3.2183
2013-04-03 23:00 |  | -1.3 | -2.8 | -1.9353
2013-04-04 |  | -3.9 | -5.1 | -2.8777
2013-04-04 01:00 |  | -3.2 | -5.7 | -3.738
2013-04-04 02:00 |  | -3.7 | -5.7 | -4.5715
2013-04-04 03:00 |  | -4.4 | -6 | -4.9289
2013-04-04 04:00 |  | -4.7 | -5 | -4.7714
2013-04-04 05:00 |  | -6.2 | -8.8 | -4.3632
2013-04-04 06:00 |  | -6.1 | -6.2 | -4.6545
2013-04-04 07:00 |  | -5.5 | -7 | -5.2656
2013-04-04 08:00 |  | -6.5 | -4.6 | -5.5753
2013-04-04 09:00 |  | -4 | -5.7 | -5.7762
2013-04-04 10:00 |  | -4.5 | -9.8 | -6.2562
2013-04-04 11:00 |  | -3.2 | -9.3 | -4.9979
2013-04-04 12:00 |  | -4.9 | -10.1 | -4.077
2013-04-04 13:00 |  | -4.3 | -11.3 | -4.8491
2013-04-04 14:00 |  | -4.5 | -6.6 | -3.9625
2013-04-04 15:00 |  | -1.5 | -3.5 | -3.3633
2013-04-04 16:00 |  | -1 | -5.8 | -3.3276
2013-04-04 17:00 |  | -2.8 | -7.3 | -4.0202
2013-04-04 18:00 |  | -2.3 | -5.3 | -1.5581
2013-04-04 19:00 |  | -2.5 | -6 | -1.5657
2013-04-04 20:00 |  | -2.7 | -2.2 | -2.011
2013-04-04 21:00 |  | -1.6 | -3.8 | -2.9533
2013-04-04 22:00 |  | -4.4 | -4.4 | -2.5847
2013-04-04 23:00 |  | -2.3 | -4.2 | -4.1444
2013-04-05 |  | -3.1 | -4.8 | -4.3356
2013-04-05 01:00 |  | -3.8 | -5.8 | -3.5519
2013-04-05 02:00 |  | -4.7 | -2.8 | -3.3529
2013-04-05 03:00 |  | -5.3 | -7 | -4.1202
2013-04-05 04:00 |  | -3 | -6.5 | -4.0038
2013-04-05 05:00 |  | -2.2 | -4.2 | -3.229
2013-04-05 06:00 |  | -4 | -1.6 | -2.9127
2013-04-05 07:00 |  | -2.3 | -2.7 | -2.9949
2013-04-05 08:00 |  | -4.2 | -3.4 | -3.5454
2013-04-05 09:00 |  | -5.6 | -8.3 | -4.2126
2013-04-05 10:00 |  | -4 | -6.6 | -5.1166
2013-04-05 11:00 |  | -5 | -6.4 | -3.9162
2013-04-05 12:00 |  | -4.7 | -4.2 | -4.4555
2013-04-05 13:00 |  | -2.9 | -4.1 | -5.0035
2013-04-05 14:00 |  | -2.7 | -0.8 | -2.9736
2013-04-05 15:00 |  | -2.8 | -5.7 | -2.5713
2013-04-05 16:00 |  | -0.6 | -4.3 | -1.3751
2013-04-05 17:00 |  | -3.1 | -3.4 | -1.6173
2013-04-05 18:00 |  | -1.3 | -3 | -1.5764
2013-04-05 19:00 |  | -0.1 | -4.1 | -1.0511
2013-04-05 20:00 |  | 0.5 | -2.3 | -1.9165
2013-04-05 21:00 |  | -1.6 | -3.6 | -2.8254
2013-04-05 22:00 |  | -1 | -2.8 | -2.7104
2013-04-05 23:00 |  |  |  | -3.7374
2013-04-06 |  |  |  | -7.8788
2013-04-06 01:00 |  |  |  | -3.9394
2013-04-06 02:00 |  |  |  | -2.6263
2013-04-06 03:00 |  |  |  | -2.1212
2013-04-06 04:00 |  |  |  | -2.0202
2013-04-06 05:00 |  |  |  | -3.5354
2013-04-06 06:00 |  |  |  | -1.5152
2013-04-06 07:00 |  |  |  | -2.4242
2013-04-06 08:00 |  |  |  | -7.3737
2013-04-06 09:00 |  |  |  | 1.3131
2013-04-06 10:00 |  |  |  | -4.4444
2013-04-06 11:00 |  |  |  | -6.7677
2013-04-06 12:00 |  |  |  | -7.8788
2013-04-06 13:00 |  |  |  | -1.0101
2013-04-06 14:00 |  |  |  | -1.9192
2013-04-06 15:00 |  |  |  | -5.2525
2013-04-06 16:00 |  | -5.7 | -7.9 | -4.0493
2013-04-06 17:00 |  | -4.9 | -6.7 | -4.2765
2013-04-06 18:00 |  | -5.7 | -5.2 | -3.5598
2013-04-06 19:00 |  | -4.5 | -3.3 | -3.0787
2013-04-06 20:00 |  | -7 | -5 | -3.152
2013-04-06 21:00 |  | -6.7 | -6.8 | -4.7938
2013-04-06 22:00 |  | -4.5 | -6.7 | -5.1271
2013-04-06 23:00 |  | -6.6 | -6.5 | -5.0092
2013-04-07 |  | -6 | -5.5 | -6.5294
2013-04-07 01:00 |  | -7.3 | -6.8 | -6.4887
2013-04-07 02:00 |  | -6.3 | -8.1 | -6.1537
2013-04-07 03:00 |  | -5.9 | -5.6 | -7.6513
2013-04-07 04:00 |  | -4.1 | -6 | -5.581
2013-04-07 05:00 |  | -6.2 | -8 | -5.9981
2013-04-07 06:00 |  | -5.1 | -4.3 | -6.2316
2013-04-07 07:00 |  | -3.3 | -6.2 | -6.9891
2013-04-07 08:00 |  | -6.2 | -8 | -6.7943
2013-04-07 09:00 |  | -7.5 | -6.5 | -9.1222
2013-04-07 10:00 |  | -7.1 | -10.9 | -9.5095
2013-04-07 11:00 |  | -7.4 | -13 | -9.9202
2013-04-07 12:00 |  | -6.5 | -13.1 | -8.8738
2013-04-07 13:00 |  | -8.7 | -10.3 | -9.1791
2013-04-07 14:00 |  | -9.5 | -10.3 | -8.6553
2013-04-07 15:00 |  | -7.6 | -11.6 | -7.7226
2013-04-07 16:00 |  | -9.3 | -6.9 | -7.6252
2013-04-07 17:00 |  | -7.5 | -9.6 | -7.3871
2013-04-07 18:00 |  | -8.3 | -8.7 | -6.8909
2013-04-07 19:00 |  | -7 | -10.3 | -5.897
2013-04-07 20:00 |  | -6.4 | -8.7 | -7.1424
2013-04-07 21:00 |  | -7.4 | -7.5 | -7.7839
2013-04-07 22:00 |  | -5.5 | -7.1 | -7.3587
2013-04-07 23:00 |  | -7.2 | -9.3 | -7.9253
2013-04-08 |  | -8.8 | -13.6 | -9.6087
2013-04-08 01:00 |  | -12 | -14.9 | -10.7843
2013-04-08 02:00 |  | -12.5 | -15.3 | -10.7618
2013-04-08 03:00 |  | -14.1 | -12.6 | -10.7523
2013-04-08 04:00 |  | -12.2 | -13.8 | -10.0001
2013-04-08 05:00 |  | -10.5 | -12.3 | -10.2342
2013-04-08 06:00 |  | -11.6 | -13.7 | -9.543
2013-04-08 07:00 |  | -9.6 | -13.1 | -10.4227
2013-04-08 08:00 |  | -11.3 | -13.8 | -10.0032
2013-04-08 09:00 |  | -13.8 | -12.6 | -10.5526
2013-04-08 10:00 |  | -13.8 | -13 | -11.0766
2013-04-08 11:00 |  | -11.8 | -12.5 | -9.5421
2013-04-08 12:00 |  | -11.4 | -14.1 | -9.2067
2013-04-08 13:00 |  | -12.6 | -13.7 | -8.1238
2013-04-08 14:00 |  | -11.3 | -9.8 | -8.8605
2013-04-08 15:00 |  | -8.2 | -13.8 | -8.4197
2013-04-08 16:00 |  | -9.4 | -12.1 | -7.5495
2013-04-08 17:00 |  | -8.9 | -8.3 | -7.5728
2013-04-08 18:00 |  | -8 | -8 | -6.6893
2013-04-08 19:00 |  | -7.2 | -8 | -6.6333
2013-04-08 20:00 |  | -6 | -11 | -6.6242
2013-04-08 21:00 |  | -7.6 | -12.5 | -7.3434
2013-04-08 22:00 |  | -7.9 | -12.1 | -7.3245
2013-04-08 23:00 |  | -6 | -11.2 | -8.3921
2013-04-09 |  | -10 | -12.5 | -8.8263
2013-04-09 01:00 |  | -8.3 | -10.9 | -8.249
2013-04-09 02:00 |  | -7.9 | -11.8 | -7.5066
2013-04-09 03:00 |  | -8.6 | -11.4 | -7.7229
2013-04-09 04:00 |  | -10.7 | -12 | -7.4487
2013-04-09 05:00 |  | -10.2 | -14 | -8.5088
2013-04-09 06:00 |  | -9.2 | -12.3 | -7.5737
2013-04-09 07:00 |  | -10.6 | -12.6 | -9.0434
2013-04-09 08:00 |  | -12.4 | -13.5 | -9.4375
2013-04-09 09:00 |  | -11.1 | -15.3 | -10.1146
2013-04-09 10:00 |  | -11.2 | -15.1 | -11.4366
2013-04-09 11:00 |  | -15.3 | -16.9 | -11.3002
2013-04-09 12:00 |  | -14.1 | -15.6 | -11.028
2013-04-09 13:00 |  | -13.5 | -15.4 | -11.4011
2013-04-09 14:00 |  | -11.4 | -15.4 | -10.6013
2013-04-09 15:00 |  | -13.4 | -16.2 | -10.655
2013-04-09 16:00 |  | -13.4 | -16.1 | -9.065
2013-04-09 17:00 |  | -15.5 | -18.7 | -10.6526
2013-04-09 18:00 |  | -14.8 | -17.2 | -9.9759
2013-04-09 19:00 |  | -13.9 | -18 | -10.1099
2013-04-09 20:00 |  | -15.2 | -17.1 | -10.5927
2013-04-09 21:00 |  | -14 | -18.5 | -10.6024
2013-04-09 22:00 |  | -12.3 | -17.3 | -10.9449
2013-04-09 23:00 |  | -13.3 | -17.8 | -11.6364
2013-04-10 |  | -13.9 | -18.5 | -13.9389
2013-04-10 01:00 |  | -15.3 | -18.2 | -13.5712
2013-04-10 02:00 |  | -14.8 | -16.7 | -13.2959
2013-04-10 03:00 |  | -16.7 | -17.1 | -14.2287
2013-04-10 04:00 |  | -18.8 | -17 | -14.5054
2013-04-10 05:00 |  | -17.1 | -16.2 | -14.588
2013-04-10 06:00 |  | -15.4 | -16.9 | -13.9871
2013-04-10 07:00 |  | -18.1 | -19.2 | -14.3794
2013-04-10 08:00 |  | -18.5 | -16.1 | -13.9277
2013-04-10 09:00 |  | -15.9 | -17 | -14.0874
2013-04-10 10:00 |  | -19.9 | -16.4 | -14.6233
2013-04-10 11:00 |  | -20.8 | -21.3 | -16.1583
2013-04-10 12:00 |  | -19.3 | -24.6 | -17.5775
2013-04-10 13:00 |  | -20.4 | -24.8 | -16.265
2013-04-10 14:00 |  | -20.7 | -27.3 | -18.1395
2013-04-10 15:00 |  | -22.5 | -24 | -18.774
2013-04-10 16:00 |  | -25.6 | -21.2 | -19.2192
2013-04-10 17:00 |  | -22.5 | -20.2 | -19.7813
2013-04-10 18:00 |  | -18.1 | -17.9 | -17.8231
2013-04-10 19:00 |  | -16.2 | -16.2 | -18.0402
2013-04-10 20:00 |  | -17.4 | -16 | -18.1907
2013-04-10 21:00 |  | -14.3 | -18.5 | -17.3234
2013-04-10 22:00 |  | -14.5 | -19.4 | -17.7652
2013-04-10 23:00 |  | -14.4 | -21.6 | -17.5069
2013-04-11 |  | -19.7 | -26 | -17.453
2013-04-11 01:00 |  | -19.8 | -22.9 | -17.9096
2013-04-11 02:00 |  | -17.2 | -20.6 | -17.3679
2013-04-11 03:00 |  | -20.1 | -21.3 | -18.0582
2013-04-11 04:00 |  | -19.9 | -23.6 | -17.3253
2013-04-11 05:00 |  | -20.2 | -24.5 | -16.3226
2013-04-11 06:00 |  | -21.9 | -23.5 | -16.4477
2013-04-11 07:00 |  | -22 | -23.3 | -17.0059
2013-04-11 08:00 |  | -23 | -22.8 | -16.6804
2013-04-11 09:00 |  | -20.8 | -20.1 | -16.4578
2013-04-11 10:00 |  | -21.3 | -19.9 | -14.979
2013-04-11 11:00 |  | -20.8 | -19.2 | -15.7635
2013-04-11 12:00 |  | -17.6 | -16.8 | -14.4455
2013-04-11 13:00 |  | -16.5 | -16.5 | -14.5446
2013-04-11 14:00 |  | -17.6 | -17.6 | -13.7182
2013-04-11 15:00 |  | -16.8 | -16.9 | -14.5836
2013-04-11 16:00 |  | -17 | -15.3 | -13.9774
2013-04-11 17:00 |  | -15 | -14.8 | -12.277
2013-04-11 18:00 |  | -14.4 | -16.8 | -13.1509
2013-04-11 19:00 |  | -15.1 | -16 | -13.4791
2013-04-11 20:00 |  | -15 | -16 | -13.7247
2013-04-11 21:00 |  | -16.7 | -13.2 | -13.6412
2013-04-11 22:00 |  | -12.5 | -14.2 | -12.2955
2013-04-11 23:00 |  | -13.3 | -10.7 | -12.4606
2013-04-12 |  | -14.4 | -11.3 | -13.5751
2013-04-12 01:00 |  | -11.6 | -12.7 | -12.809
2013-04-12 02:00 |  | -10.1 | -12 | -12.7117
2013-04-12 03:00 |  | -8 | -12.3 | -12.1344
2013-04-12 04:00 |  | -7.5 | -7.9 | -11.9072
2013-04-12 05:00 |  | -9.3 | -9.5 | -11.1872
2013-04-12 06:00 |  | -9.1 | -7.2 | -10.3987
2013-04-12 07:00 |  | -5.2 | -9 | -9.087
2013-04-12 08:00 |  | -8.1 | -7.4 | -7.5108
2013-04-12 09:00 |  | -4.9 | -4.8 | -8.9237
2013-04-12 10:00 |  | -3.9 | -5.4 | -6.7528
2013-04-12 11:00 |  | -4.7 | -7.8 | -7.141
2013-04-12 12:00 |  | -5.5 | -7.6 | -8.1863
2013-04-12 13:00 |  | -3.5 | -5.8 | -5.8992
2013-04-12 14:00 |  | -8.4 | -10.3 | -6.0356
2013-04-12 15:00 |  | -4.9 | -9.6 | -7.5742
2013-04-12 16:00 |  | -6.5 | -5 | -6.4402
2013-04-12 17:00 |  | -3.8 | -6.3 | -5.5346
2013-04-12 18:00 |  | -5.7 | -11.6 | -6.0354
2013-04-12 19:00 |  | -8 | -5.2 | -6.7684
2013-04-12 20:00 |  | -6.1 | -7 | -6.7792
2013-04-12 21:00 |  | -6 | -5.7 | -8.4433
2013-04-12 22:00 |  | -6.2 | -4.8 | -8.5493
2013-04-12 23:00 |  | -6.6 | -5.6 | -8.9891
2013-04-13 |  | -6.5 | -7.5 | -8.9377
2013-04-13 01:00 |  | -6.4 | -9.5 | -10.345
2013-04-13 02:00 |  | -6.9 | -8.7 | -9.6039
2013-04-13 03:00 |  | -4 | -10.7 | -8.5152
2013-04-13 04:00 |  | -9.1 | -10.3 | -8.0205
2013-04-13 05:00 |  | -5.3 | -5.4 | -6.5244
2013-04-13 06:00 |  | -3.6 | -2.9 | -5.6545
2013-04-13 07:00 |  | -5.5 | -3.8 | -6.0727
2013-04-13 08:00 |  | -5 | -5.5 | -5.7091
2013-04-13 09:00 |  | -5.8 | -9.7 | -5.9091
2013-04-13 10:00 |  | -6.7 | -8.9 | -7.5182
2013-04-13 11:00 |  | -6.2 | -8.6 | -6.9455
2013-04-13 12:00 |  | -3.8 | -4.1 | -6.9
2013-04-13 13:00 |  | -5.6 | -3.3 | -5
2013-04-13 14:00 |  | -4.6 | -5.7 | -3.4636
2013-04-13 15:00 |  | -5.5 | -6.7 | -4.6818
2013-04-13 16:00 |  | -6.7 | -5.8 | -6.6182
2013-04-13 17:00 |  | -5.8 | -5.1 | -6.8727
2013-04-13 18:00 |  | -3.8 | -6.7 | -4.8727
2013-04-13 19:00 |  | -4.2 | -4.7 | -4.8364
2013-04-13 20:00 |  | -4.7 | -6.1 | -4.9727
2013-04-13 21:00 |  | -6.2 | -3.9 | -5.8455
2013-04-13 22:00 |  | -5 | -8.1 | -6.8182
2013-04-13 23:00 |  | -7.5 | -7 | -7.2364
2013-04-14 |  | -6.5 | -4.2 | -6.8636
2013-04-14 01:00 |  | -9.1 | -6.4 | -7.6182
2013-04-14 02:00 |  | -7 | -8.4 | -7.9273
2013-04-14 03:00 |  | -10.4 | -5.8 | -8.2
2013-04-14 04:00 |  | -7.3 | -10.4 | -7.3818
2013-04-14 05:00 |  | -5.7 | -7.3 | -5.7818
2013-04-14 06:00 |  | -5.9 | -9 | -5.4545
2013-04-14 07:00 |  | -6.9 | -5.8 | -5.4
2013-04-14 08:00 |  | -3.2 | -5.3 | -5.5091
2013-04-14 09:00 |  | -3.7 | -5.1 | -5.4455
2013-04-14 10:00 |  | -1.5 | -4.4 | -3.7
2013-04-14 11:00 |  | -5.9 | -3.4 | -4.0182
2013-04-14 12:00 |  | -0.6 | -2.5 | -3.7091
2013-04-14 13:00 |  | -2.7 | -2.4 | -2.7182
2013-04-14 14:00 |  | -4.7 | -7.5 | -4.0636
2013-04-14 15:00 |  | -7.2 | -6.3 | -4.6091
2013-04-14 16:00 |  | -10.3 | -2.2 | -5.5727
2013-04-14 17:00 |  | -6.4 | -4.2 | -4.4818
2013-04-14 18:00 |  | -2 | -8.9 | -3.8455
2013-04-14 19:00 |  | -4.9 | -9.7 | -3.4727
2013-04-14 20:00 |  | -6 | -6.5 | -4.6273
2013-04-14 21:00 |  | -3.8 | -6.8 | -4.6273
2013-04-14 22:00 |  | -8.5 | -7.5 | -4.5545
2013-04-14 23:00 |  | -5.3 | -7.8 | -4.2455
2013-04-15 |  | -5.4 | -7.9 | -5.1091
2013-04-15 01:00 |  | -6.4 | -7.9 | -4.5909
2013-04-15 02:00 |  | -6.5 | -7.4 | -4.6636
2013-04-15 03:00 |  | -6.7 | -5.6 | -2.9818
2013-04-15 04:00 |  | -2.1 | -5.4 | -2.7818
2013-04-15 05:00 |  | -2.5 | -2.4 | -3.5091
2013-04-15 06:00 |  | -0.9 | -2.8 | -2.1636
2013-04-15 07:00 |  | -2.9 | -3.7 | -3.4545
2013-04-15 08:00 |  | -3.8 | -7.4 | -3.9818
2013-04-15 09:00 |  | -4.2 | -4.4 | -3.6182
2013-04-15 10:00 |  | -4.3 | -4.2 | -4.4182
2013-04-15 11:00 |  | -5.4 | -6.1 | -3.3727
2013-04-15 12:00 |  | -3.2 | -4.6 | -3.7545
2013-04-15 13:00 |  | -4.4 | -6.5 | -3.5182
2013-04-15 14:00 |  | -3.7 | -2.9 | -4.5091
2013-04-15 15:00 |  | -4.4 | -8.7 | -4.5727
2013-04-15 16:00 |  | -2.4 | -7.2 | -4.5636
2013-04-15 17:00 |  | -4.3 | -5.9 | -4.7727
2013-04-15 18:00 |  | -7.8 | -3.2 | -4.5
2013-04-15 19:00 |  | -6.9 | -6.4 | -3.4727
2013-04-15 20:00 |  | -7.7 | -7.3 | -5.2364
2013-04-15 21:00 |  | -6.4 | -10.9 | -6.3818
2013-04-15 22:00 |  | -6.3 | -5.9 | -4.3727
2013-04-15 23:00 |  | -6.2 | -5.6 | -5.0727
2013-04-16 |  | -7.3 | -8 | -5.4273
2013-04-16 01:00 |  | -5.3 | -6.8 | -6.0636
2013-04-16 02:00 |  | -5.2 | -5.9 | -5.1455
2013-04-16 03:00 |  | -3 | -3.7 | -1.4273
2013-04-16 04:00 |  | -7.1 | -5 | -2.7182
2013-04-16 05:00 |  | -3.6 | -7.7 | -4.0091
2013-04-16 06:00 |  | -2.8 | -4.7 | -2.3182
2013-04-16 07:00 |  | -3.1 | -8.5 | -3.3545
2013-04-16 08:00 |  | -3.7 | -2.7 | -3.9636
2013-04-16 09:00 |  | -4 | -5.9 | -4.0091
2013-04-16 10:00 |  | -2.3 | -6.9 | -3.9273
2013-04-16 11:00 |  | -4.1 | -7.6 | -2.5
2013-04-16 12:00 |  | -0.3 | -5.3 | -3.1091
2013-04-16 13:00 |  | 1.4 | -4.6 | -1.53
2013-04-16 14:00 |  | -1.2 | -4.7 | -2.3818
2013-04-16 15:00 |  | -2.9 | -5 | -1.9636
2013-04-16 16:00 |  | -3 | -5.5 | -1.9636
2013-04-16 17:00 |  | -1.6 | -4 | -2.5091
2013-04-16 18:00 |  | 1.2 | -2.2 | -2.5727
2013-04-16 19:00 |  | -2.3 | -3.8 | -1.9364
2013-04-16 20:00 |  | -2.9 | -5.7 | -1.6727
2013-04-16 21:00 |  | -0.9 | -2.9 | -1.9
2013-04-16 22:00 |  | -4.9 | -5.5 | -3.4
2013-04-16 23:00 |  | -2 | -5.5 | -3.5455
2013-04-17 |  | -3 | -2.3 | -4.0818
2013-04-17 01:00 |  | -3.5 | -4.5 | -3.4
2013-04-17 02:00 |  | -5.4 | -4.4 | -3.3545
2013-04-17 03:00 |  | -3.1 | -3.8 | -2.8182
2013-04-17 04:00 |  | -2.5 | -1 | -4.0636
2013-04-17 05:00 |  | -2.8 | -3.8 | -3.9545
2013-04-17 06:00 |  | -3.4 | -2 | -4.07
2013-04-17 07:00 |  | -4.4 | -4.2 | -3.9273
2013-04-17 08:00 |  | -4.7 | -6.2 | -5.5909
2013-04-17 09:00 |  | -5.9 | -7.2 | -7.2636
2013-04-17 10:00 |  | -7.6 | -8.7 | -5.66
2013-04-17 11:00 |  | -6.3 | -10.2 | -10.1
2013-04-17 12:00 |  | -4.5 | -8.7 | -9.9364
2013-04-17 13:00 |  | -4.9 | -8 | -6.98
2013-04-17 14:00 |  | -6.6 | -9.5 | -4.5727
2013-04-17 15:00 |  | -1.8 | -9.8 | -6.2273
2013-04-17 16:00 |  | -5.5 | -6.8 | -5.2091
2013-04-17 17:00 |  | -2.3 | -8 | -4.1091
2013-04-17 18:00 |  | -2.7 | -5.2 | -4.5455
2013-04-17 19:00 |  | -7.4 | -5.5 | -3.8636
2013-04-17 20:00 |  | -12.1 | -5.6 | -7.1455
2013-04-17 21:00 |  | -8.3 | -9.9 | -5.4545
2013-04-17 22:00 |  | -6 | -7 | -4.1545
2013-04-17 23:00 |  | -4.6 | -11.4 | -3.8091
2013-04-18 |  | -4.6 | -4.3 | -4.0545
2013-04-18 01:00 |  | -3.7 | -5.3 | -4.3182
2013-04-18 02:00 |  | -2.9 | -6.2 | -3.2273
2013-04-18 03:00 |  | -5.8 | -6.3 | -2.5364
2013-04-18 04:00 |  | -3.7 | -5.9 | -2.3545
2013-04-18 05:00 |  | -1.7 | -2.9 | -1.0636
2013-04-18 06:00 |  | -3.4 | 0 | 0.22727
2013-04-18 07:00 |  | 1.1 | -1.9 | 0.53636
2013-04-18 08:00 |  | -0.5 | -0.6 | -0.08
2013-04-18 09:00 |  | -4.9 | -3.5 | -3.2273
2013-04-18 10:00 |  | -4.2 | -6.2 | -0.26667
2013-04-18 11:00 |  | -1.2 | -3.4 | -1.9778
2013-04-18 12:00 |  | -3.8 | -5.6 | -1.3191
2013-04-18 13:00 |  | -2.7 | -7.1 | -1.2862
2013-04-18 14:00 |  | -3.7 | -7.7 | -1.8609
2013-04-18 15:00 |  | -3.5 | 2.6 | -1.5024
2013-04-18 16:00 |  | -7.2 | -11.6 | -2.8519
2013-04-18 17:00 |  | -1.8 | -8.8 | -3.0024
2013-04-18 18:00 |  | -1.5 | -1.5 | -1.3089
2013-04-18 19:00 |  | -1.1 | -2.2 | -0.53704
2013-04-18 20:00 |  | -4.7 | -2.9 | -1.2767
2013-04-18 21:00 |  | -2.9 | -3.1 | -0.90337
2013-04-18 22:00 |  | 0.7 | -1.3 | -0.94428
2013-04-18 23:00 |  | 0.2 | -1.8 | -0.5117
2013-04-19 |  | 1.4 | -3.1 | -0.43577
2013-04-19 01:00 |  | -0.5 | -1.4 | -0.13468
2013-04-19 02:00 |  | -3.8 | -2.6 | -0.30093
2013-04-19 03:00 |  | -2.4 | -2.9 | -2.4102
2013-04-19 04:00 |  | -0.7 | -1.4 | -0.99327
2013-04-19 05:00 |  | -1.4 | -1.6 | -0.70842
2013-04-19 06:00 |  | -0.1 | -2.4 | -0.45934
2013-04-19 07:00 |  | -1.1 | -2.9 | -1.2183
2013-04-19 08:00 |  | -0.3 | -1.5 | -1.4
2013-04-19 09:00 |  | -1.8 | -6 | -0.71785
2013-04-19 10:00 |  | -2.4 | -3.9 | -1.2598
2013-04-19 11:00 |  | -1.9 | -8.3 | -1.7343
2013-04-19 12:00 |  | -0.4 | -3.5 | -1.7931
2013-04-19 13:00 |  | -2.9 | -4.2 | -1.6182
2013-04-19 14:00 |  | -0.1 | -5.1 | -1.9018
2013-04-19 15:00 |  | 1.1 | -6.3 | -2.4687
2013-04-19 16:00 |  | 2.5 | 2.1 | -1.8945
2013-04-19 17:00 |  | 0.3 | -3.2 | -0.74301
2013-04-19 18:00 |  | -6.2 | -3.8 | -2.044
2013-04-19 19:00 |  | -0.4 | -5.1 | -1.668
2013-04-19 20:00 |  | -5 | -4.5 | -2.0931
2013-04-19 21:00 |  | -4.6 | -5.7 | -3.6446
2013-04-19 22:00 |  | -2.8 | -6.3 | -3.2613
2013-04-19 23:00 |  | -4.3 | -7.5 | -3.4367
2013-04-20 |  | -5.7 | -6.8 | -3.2444
2013-04-20 01:00 |  | -4.6 | -5.4 | -3.7941
2013-04-20 02:00 |  | -4.6 | -5.9 | -4.3439
2013-04-20 03:00 |  | -4.3 | -6.7 | -5.0128
2013-04-20 04:00 |  | -2.7 | -6.4 | -4.4114
2013-04-20 05:00 |  | -1.3 | -3 | -3.5854
2013-04-20 06:00 |  | 0 | -1.5 | -2.16
2013-04-20 07:00 |  | -2.5 | -0.7 | -4.2361
2013-04-20 08:00 |  | -1.9 | -2.5 | -4.404
2013-04-20 09:00 |  | -9.1 | -12 | -5.8766
2013-04-20 10:00 |  | -6 | -16.3 | -6.546
2013-04-20 11:00 |  | -5 | -9.2 | -6.428
2013-04-20 12:00 |  | -2 | -10.1 | -7.1279
2013-04-20 13:00 |  | -3.2 | -10.6 | -6.3109
2013-04-20 14:00 |  | -2.1 | -7.9 | -6.6468
2013-04-20 15:00 |  | -4.5 | -11.3 | -6.1114
2013-04-20 16:00 |  | -6.8 | -7.2 | -5.5699
2013-04-20 17:00 |  | -4.8 | -6.5 | -5.4761
2013-04-20 18:00 |  | -7.3 | -9.5 | -4.0152
2013-04-20 19:00 |  | -5.1 | -7.2 | -3.8019
2013-04-20 20:00 |  | -6 | -6.4 | -4.7285
2013-04-20 21:00 |  | -8.6 | -3.7 | -3.8697
2013-04-20 22:00 |  | -6.9 | -4.5 | -4.2774
2013-04-20 23:00 |  | -9 | -6.4 | -5.1629
2013-04-21 |  | -4.4 | -5.9 | -4.911
2013-04-21 01:00 |  | -6 | -4.6 | -4.7026
2013-04-21 02:00 |  | -6 | -6.5 | -4.1213
2013-04-21 03:00 |  | -5.8 | -6 | -5.1127
2013-04-21 04:00 |  | -3.6 | -6.2 | -4.4878
2013-04-21 05:00 |  | -2.2 | -3.3 | -3.5017
2013-04-21 06:00 |  | -3.5 | -3.5 | -3.6792
2013-04-21 07:00 |  | -4.4 | -1.4 | -4.3381
2013-04-21 08:00 |  | -6.4 | -3.9 | -3.5785
2013-04-21 09:00 |  | -5.8 | -10.6 | -4.9706
2013-04-21 10:00 |  | -5.3 | -9.9 | -6.1927
2013-04-21 11:00 |  | -5.8 | -9.8 | -6.5067
2013-04-21 12:00 |  | -4.9 | -6.8 | -5.5398
2013-04-21 13:00 |  | -3.4 | -7.7 | -4.3058
2013-04-21 14:00 |  | -4.5 | -2.7 | -4.9465
2013-04-21 15:00 |  | -4.2 | -3.1 | -2.7942
2013-04-21 16:00 |  | -6.4 | -5 | -2.4113
2013-04-21 17:00 |  | -5.7 | -5.8 | -2.8602
2013-04-21 18:00 |  | -3.6 | -3.2 | -3.2438
2013-04-21 19:00 |  | -3.7 | -2.1 | -2.976
2013-04-21 20:00 |  | -3.6 | -6.5 | -2.6686
2013-04-21 21:00 |  | -3.5 | -6 | -4.8612
2013-04-21 22:00 |  | -4.4 | -5.8 | -4.1125
2013-04-21 23:00 |  | -6.6 | -7.2 | -4.0639
2013-04-22 |  | -7.2 | -7.9 | -3.7214
2013-04-22 01:00 |  | -9.4 | -6.5 | -4.6136
2013-04-22 02:00 |  | -6.1 | -6.8 | -5.3885
2013-04-22 03:00 |  | -6.9 | -6.9 | -5.4889
2013-04-22 04:00 |  | -6.7 | -10.6 | -4.222
2013-04-22 05:00 |  | -4 | -6.3 | -4.3045
2013-04-22 06:00 |  | -4.6 | -3.8 | -4.6143
2013-04-22 07:00 |  | -4.2 | -2.7 | -3.1946
2013-04-22 08:00 |  | -3.1 | -7 | -4.7133
2013-04-22 09:00 |  | -7 | -9.7 | -4.8136
2013-04-22 10:00 |  | -2.4 | -5.9 | -3.7607
2013-04-22 11:00 |  | -3.2 | -9.8 | -3.6384
2013-04-22 12:00 |  | -0.7 | -5.5 | -2.0627
2013-04-22 13:00 |  | -3.3 | -5.3 | -2.5776
2013-04-22 14:00 |  | -4.5 | -3.6 | -3.2209
2013-04-22 15:00 |  |  |  | -2.4646
2013-04-22 16:00 |  |  |  | -1.5601
2013-04-22 17:00 |  | -1.7 | -4.3 | -2.4176
2013-04-22 18:00 |  | -3.7 | -3.9 | -0.65008
2013-04-22 19:00 |  | -4.9 | -3 | -1.7935
2013-04-22 20:00 |  | -2.1 | -2.3 | -0.85875
2013-04-22 21:00 |  | -4.4 | -2.8 | -1.4604
2013-04-22 22:00 |  | -5.4 | -7.8 | -2.3846
2013-04-22 23:00 |  | -6.6 | -5.9 | -3.0782
2013-04-23 |  | -2.9 | -2.7 | -3.3872
2013-04-23 01:00 |  | -6.1 | -10 | -3.6785
2013-04-23 02:00 |  | -4.8 | -8.5 | -2.8694
2013-04-23 03:00 |  | -7.1 | -7.3 | -3.4941
2013-04-23 04:00 |  | -3.1 | -8.6 | -3.3295
2013-04-23 05:00 |  | -2.9 | -5.1 | -2.3272
2013-04-23 06:00 |  | -0.8 | -3.7 | -2.2437
2013-04-23 07:00 |  | -1.9 | -5.5 | -2.0215
2013-04-23 08:00 |  | -0.1 | -3.3 | -1.3114
2013-04-23 09:00 |  | -0.4 | -5 | -2.4292
2013-04-23 10:00 |  | -1.4 | -5.1 | -1.7844
2013-04-23 11:00 |  | -2.5 | -2.8 | -1.8186
2013-04-23 12:00 |  | -2.4 | -2 | -1.8205
2013-04-23 13:00 |  | -1.9 | -4.1 | -1.0818
2013-04-23 14:00 |  | -3 | -4 | -2.3727
2013-04-23 15:00 |  | -2.4 | -7.5 | -2.0545
2013-04-23 16:00 |  | -3.9 | -5.2 | -3.0545
2013-04-23 17:00 |  | -5.2 | -4.4 | -3.2273
2013-04-23 18:00 |  | -7.1 | -3.2 | -3.0091
2013-04-23 19:00 |  | -6 | -4.2 | -2.9091
2013-04-23 20:00 |  | -5.4 | -1.5 | -2.9455
2013-04-23 21:00 |  | -5.4 | -4 | -3.4727
2013-04-23 22:00 |  | -3.2 | -4 | -3.8273
2013-04-23 23:00 |  | -3.3 | -7.4 | -4.2636
2013-04-24 |  | -2.8 | -4.7 | -3.4545
2013-04-24 01:00 |  | -5.4 | -0.8 | -5.2818
2013-04-24 02:00 |  | -4.2 | -3.5 | -4.1364
2013-04-24 03:00 |  | -6.3 | -5.8 | -4.8273
2013-04-24 04:00 |  | -7.7 | -7 | -4.6636
2013-04-24 05:00 |  | -5.2 | -7.1 | -3
2013-04-24 06:00 |  | -4.9 | -1.9 | -3.0909
2013-04-24 07:00 |  | -5.5 | -7.8 | -2.3636
2013-04-24 08:00 |  | -4.1 | -9.6 | -2.4364
2013-04-24 09:00 |  | -3.5 | -6.6 | -1.6091
2013-04-24 10:00 |  | -3.7 | -5.7 | -2.1545
2013-04-24 11:00 |  | -3.2 | -4 | -1.9636
2013-04-24 12:00 |  | -6 | -3.5 | -2.2182
2013-04-24 13:00 |  | -4.3 | -6.4 | -1.9091
2013-04-24 14:00 |  | -4.5 | -4.9 | -1.8909
2013-04-24 15:00 |  | -2.8 | -7.3 | -2.5091
2013-04-24 16:00 |  | -5.1 | -5.4 | -3.3273
2013-04-24 17:00 |  | -3.6 | -6.8 | -3.1455
2013-04-24 18:00 |  | -6.7 | -8.9 | -3.8
2013-04-24 19:00 |  | -6.2 | -6.2 | -3.6364
2013-04-24 20:00 |  | -7.8 | -4.5 | -3.6273
2013-04-24 21:00 |  | -6.3 | -7.9 | -4.0727
2013-04-24 22:00 |  | -6.8 | -7.8 | -5.6273
2013-04-24 23:00 |  | -9 | -9.6 | -5.3818
2013-04-25 |  | -7 | -6.1 | -6.1909
2013-04-25 01:00 |  | -10.4 | -7.7 | -5.9455
2013-04-25 02:00 |  | -9.4 | -10.1 | -5.6545
2013-04-25 03:00 |  | -6.2 | -10.6 | -5.9455
2013-04-25 04:00 |  | -9.1 | -11.8 | -6.1727
2013-04-25 05:00 |  | -6.3 | -7.8 | -6.0545
2013-04-25 06:00 |  | -8.8 | -6.7 | -6.3
2013-04-25 07:00 |  | -7 | -8.8 | -5.7167
2013-04-25 08:00 |  | -9.2 | -10.9 | -5.5417
2013-04-25 09:00 |  | -8.5 | -9.3 | -5.3167
2013-04-25 10:00 |  | -8.7 | -11.8 | -5.6834
2013-04-25 11:00 |  | -9.3 | -10.5 | -6.7584
2013-04-25 12:00 |  | -9.6 | -8.7 | -5.7084
2013-04-25 13:00 |  | -7.9 | -9.8 | -5.4334
2013-04-25 14:00 |  | -8.9 | -9.1 | -6.0833
2013-04-25 15:00 |  | -7.9 | -10.7 | -5.4833
2013-04-25 16:00 |  | -5.4 | -11 | -5.8917
2013-04-25 17:00 |  | -6 | -6.4 | -4.7833
2013-04-25 18:00 |  | -6.9 | -2.3 | -5.125
2013-04-25 19:00 |  | -7.4 | -7.9 | -4.375
2013-04-25 20:00 |  | -7.9 | -7.3 | -3.8584
2013-04-25 21:00 |  | -7.7 | -7.5 | -4.9667
2013-04-25 22:00 |  | -8.4 | -6.9 | -5.5417
2013-04-25 23:00 |  | -7.5 | -9.3 | -5.325
2013-04-26 |  | -6.9 | -8.6 | -5.9834
2013-04-26 01:00 |  | -7.2 | -15.5 | -5.5917
2013-04-26 02:00 |  | -5.2 | -9.5 | -5.7334
2013-04-26 03:00 |  | -7 | -14 | -5.9584
2013-04-26 04:00 |  | -4.2 | -8.6 | -5.5417
2013-04-26 05:00 |  | -4.9 | -7.7 | -5.175
2013-04-26 06:00 |  | -3.6 | -7.8 | -4.8167
2013-04-26 07:00 |  | -6 | -4.9 | -5.5
2013-04-26 08:00 |  | -5.3 | -5.7 | -4.6584
2013-04-26 09:00 |  | -6.4 | -9.9 | -5.4334
2013-04-26 10:00 |  | -3.2 | -12.7 | -5.1334
2013-04-26 11:00 |  | -5 | -4.6 | -4.525
2013-04-26 12:00 |  | -1.5 | -12.4 | -4.0334
2013-04-26 13:00 |  | -6.4 | -8 | -3.4167
2013-04-26 14:00 |  | -5.3 | -7.4 | -4.1659
2013-04-26 15:00 |  | -0.1 | -13.2 | -2.5818
2013-04-26 16:00 |  | -1.3 | 2.3 | -2.5545
2013-04-26 17:00 |  | -2 | -9.5 | -2.7
2013-04-26 18:00 |  | -2.1 | -3.7 | -1.7585
2013-04-26 19:00 |  | -0.3 | -1 | -1.8583
2013-04-26 20:00 |  | -2.4 | -3.7 | -1.7917
2013-04-26 21:00 |  | -4.3 | -1.6 | -1.3
2013-04-26 22:00 |  | -2.5 | -4.3 | -1.75
2013-04-26 23:00 |  | -1.5 | -4.5 | -1.5417
2013-04-27 |  | -1.4 | -4.3 | -2.1833
2013-04-27 01:00 |  | -2.9 | -3.5 | -2.8833
2013-04-27 02:00 |  | -3 | -2.4 | -1.75
2013-04-27 03:00 |  | -3.7 | -5.1 | -2.275
2013-04-27 04:00 |  | -5.1 | -5.1 | -1.7833
2013-04-27 05:00 |  | -1.4 | -5.1 | -2.8
2013-04-27 06:00 |  | -1.8 | -2.9 | -1.1417
2013-04-27 07:00 |  | -4.3 | -3.6 | -2.525
2013-04-27 08:00 |  | 0.4 | -2.8 | -1.8084
2013-04-27 09:00 |  | -2.5 | -5.3 | -1.7584
2013-04-27 10:00 |  | -2.3 | -3.7 | -1.05
2013-04-27 11:00 |  | -3.2 | -6.4 | -2.125
2013-04-27 12:00 |  | -1.1 | -3.3 | -6.5853e-06
2013-04-27 13:00 |  | -0.9 | 1.7 | -1.65
2013-04-27 14:00 |  | -3.3 | 0.1 | -3.2417
2013-04-27 15:00 |  | -0.3 | -3.6 | -2.85
2013-04-27 16:00 |  | -2.1 | -5.1 | -1.7167
2013-04-27 17:00 |  | -3.3 | -5.8 | -2.6083
2013-04-27 18:00 |  | -2 | -3.4 | -1.775
2013-04-27 19:00 |  | -1.4 | -4.4 | -1.7584
2013-04-27 20:00 |  | -3 | -4.2 | -1.655
2013-04-27 21:00 |  | -2.3 | -3.6 | -2.2713
2013-04-27 22:00 |  | -4.6 | -5.1 | -3.7716
2013-04-27 23:00 |  | -4.2 | -5.3 | -3.8323
2013-04-28 |  | -5.2 | -7.4 | -3.85
2013-04-28 01:00 |  | -6.8 | -6.9 | -4.3112
2013-04-28 02:00 |  | -5.9 | -5.6 | -3.8714
2013-04-28 03:00 |  | -2.4 | -3.8 | -4.1889
2013-04-28 04:00 |  | -5.2 | -5.7 | -4.095
2013-04-28 05:00 |  | -5.1 | -3.1 | -3.2404
2013-04-28 06:00 |  | -3.9 | -4 | -3.0177
2013-04-28 07:00 |  | -5.5 | -4.3 | -3.5275
2013-04-28 08:00 |  | -4.7 | -6.1 | -3.7255
2013-04-28 09:00 |  | -5.3 | -6.2 | -3.4425
2013-04-28 10:00 |  | -4.5 | -6.2 | -3.9494
2013-04-28 11:00 |  | -3 | -7.5 | -4.467
2013-04-28 12:00 |  | -3.7 | -4.1 | -3.4134
2013-04-28 13:00 |  | -3 | -7 | -3.6172
2013-04-28 14:00 |  | -0.5 | -6.6 | -3.7277
2013-04-28 15:00 |  | -3.3 | -4.6 | -2.6644
2013-04-28 16:00 |  | -0.4 | -5.9 | -2.9778
2013-04-28 17:00 |  | -2.9 | -9.7 | -2.8403
2013-04-28 18:00 |  | -4 | -0.6 | -2.7326
2013-04-28 19:00 |  | -1.8 | 2.9 | -1.0389
2013-04-28 20:00 |  | -3.7 | 0.8 | -1.2248
2013-04-28 21:00 |  | -2.8 | -5.5 | -2.149
2013-04-28 22:00 |  | -2.7 | -2.8 | -1.7994
2013-04-28 23:00 |  | -1.9 | -5.9 | -2.0328
2013-04-29 |  | -4.8 | -5.6 | -2.6411
2013-04-29 01:00 |  | -6.5 | -10.6 | -2.6483
2013-04-29 02:00 |  | -3.8 | -9.1 | -2.5249
2013-04-29 03:00 |  | -1.2 | -5.4 | -3.6197
2013-04-29 04:00 |  | -3.4 | -5.7 | -2.8117
2013-04-29 05:00 |  | -0.9 | -4.5 | -0.85458
2013-04-29 06:00 |  | -0.4 | -0.2 | -0.60972
2013-04-29 07:00 |  | -1.2 | 0.4 | -0.47719
2013-04-29 08:00 |  | -3 | -7.7 | -0.77871
2013-04-29 09:00 |  | -1.1 | -4.3 | -0.86264
2013-04-29 10:00 |  | -1.4 | -5.3 | -1.08
2013-04-29 11:00 |  | 1.3 | -2.4 | -0.83909
2013-04-29 12:00 |  | -0.4 | -5.1 | -1.7853
2013-04-29 13:00 |  | -0.2 | -4.7 | -1.3589
2013-04-29 14:00 |  | -3.2 | -3.1 | -1.1781
2013-04-29 15:00 |  | -1.7 | -5 | -1.0299
2013-04-29 16:00 |  | -2.8 | -3.7 | -1.2702
2013-04-29 17:00 |  | -0.3 | -3.2 | -1.269
2013-04-29 18:00 |  | -1 | -4.3 | -0.90024
2013-04-29 19:00 |  | -0.6 | 1 | -0.43728
2013-04-29 20:00 |  | 0.8 | -0.6 | -0.25439
2013-04-29 21:00 |  | -2.5 | -2.4 | -0.96233
2013-04-29 22:00 |  | -1.8 | -4.5 | -1.4377
2013-04-29 23:00 |  | -2.9 | -4.6 | -1.7704
2013-04-30 |  | -2.8 | -5.7 | -1.6085
2013-04-30 01:00 |  | -3.2 | -4.5 | -1.5018
2013-04-30 02:00 |  | -3.5 | -3.9 | -2.6324
2013-04-30 03:00 |  | -2.4 | -6.3 | -2.156
2013-04-30 04:00 |  | -2.2 | -5.5 | -2.1869
2013-04-30 05:00 |  | -0.2 | -2.6 | -1.1305
2013-04-30 06:00 |  | -0.4 | -0.8 | -1.0883
2013-04-30 07:00 |  | -2.9 | 0.5 | -1.5652
2013-04-30 08:00 |  | -5.3 | -2.3 | -1.7418
2013-04-30 09:00 |  | -4.3 | -7.4 | -2.2261
2013-04-30 10:00 |  | -3.3 | -6 | -2.1781
2013-04-30 11:00 |  | -2.1 | -5.8 | -2.9869
2013-04-30 12:00 |  | -0.8 | -5.8 | -2.6667
2013-04-30 13:00 |  | -5.3 | -5.6 | -2.8856
2013-04-30 14:00 |  | -1.5 | -4.9 | -4.0424
2013-04-30 15:00 |  | -0.9 | -9.1 | -2.6557
2013-04-30 16:00 |  | -2.2 | -3.6 | -2.8343
2013-04-30 17:00 |  | -2.9 | -5.4 | -1.9017
2013-04-30 18:00 |  | -4.7 | -5.2 | -2.1007
2013-04-30 19:00 |  | -3.9 | -3.1 | -1.51
2013-04-30 20:00 |  | -4.8 | -5.1 | -2.1011
2013-04-30 21:00 |  | -4.8 | -6 | -2.6775
2013-04-30 22:00 |  | -3 | -5.4 | -2.2556
2013-04-30 23:00 |  | -5 | -4.2 | -2.4952
2013-05-01 |  | -3.2 | -5.5 | -3.6108
2013-05-01 01:00 |  | -1.3 | -6.3 | -3.6197
2013-05-01 02:00 |  | -4 | -5.3 | -3.3564
2013-05-01 03:00 |  | -5 | -7.7 | -3.7413
2013-05-01 04:00 |  | -2.7 | -7.5 | -2.5094
2013-05-01 05:00 |  | -2.1 | -3.5 | -1.8239
2013-05-01 06:00 |  | -1.9 | 0.4 | -2.5174
2013-05-01 07:00 |  | -3 | -2.2 | -2.5802
2013-05-01 08:00 |  | -2.2 | -8.2 | -2.8262
2013-05-01 09:00 |  | -6 | -5.5 | -4.4276
2013-05-01 10:00 |  | -2.4 | -10.6 | -4.6158
2013-05-01 11:00 |  | -3.8 | -6.1 | -5.6507
2013-05-01 12:00 |  | -2.6 | -4.3 | -4.5655
2013-05-01 13:00 |  | -3.8 | -3.9 | -3.7498
2013-05-01 14:00 |  | -2.4 | -4.2 | -2.9483
2013-05-01 15:00 |  | -6 | -4.8 | -3.6796
2013-05-01 16:00 |  | -3.8 | -8 | -2.1641
2013-05-01 17:00 |  | -2.3 | -7.3 | -2.1933
2013-05-01 18:00 |  | -1.7 | -4.9 | -2.1772
2013-05-01 19:00 |  | -3.4 | 0.7 | -1.2627
2013-05-01 20:00 |  | -4.6 | -1.4 | -2.0626
2013-05-01 21:00 |  | -3.4 | -2.9 | -1.4312
2013-05-01 22:00 |  | -4 | -7.7 | -2.4695
2013-05-01 23:00 |  | -3.4 | -3 | -2.639
2013-05-02 |  | -5.1 | -3.7 | -3.4178
2013-05-02 01:00 |  | -5 | -7 | -3.8398
2013-05-02 02:00 |  | -5.4 | -7.6 | -3.5715
2013-05-02 03:00 |  | -5.7 | -7.6 | -2.9716
2013-05-02 04:00 |  | -6.1 | -4.1 | -3.2864
2013-05-02 05:00 |  | -4.1 | -7.5 | -1.6318
2013-05-02 06:00 |  | -2.8 | -3.3 | -1.9115
2013-05-02 07:00 |  | -2.8 | -6.2 | -1.9272
2013-05-02 08:00 |  | 2.4 | -2.7 | -3.0613
2013-05-02 09:00 |  | 0 | -3.6 | -1.7036
2013-05-02 10:00 |  | -3.7 | -7.2 | -4.0482
2013-05-02 11:00 |  | -5 | -7.6 | -4.9615
2013-05-02 12:00 |  | -0.6 | -7.4 | -3.8618
2013-05-02 13:00 |  | -2.4 | -10.1 | -4.6711
2013-05-02 14:00 |  | -7.9 | -6.1 | -5.0199
2013-05-02 15:00 |  | -6 | -10.3 | -4.4024
2013-05-02 16:00 |  | -5.6 | -8 | -4.3355
2013-05-02 17:00 |  | -4.4 | -8.3 | -3.9673
2013-05-02 18:00 |  | -5.6 | -7.3 | -4.6674
2013-05-02 19:00 |  | -6.4 | -5.4 | -2.8163
2013-05-02 20:00 |  | -5.1 | -6.6 | -3.1107
2013-05-02 21:00 |  | -7.6 | -8 | -3.6516
2013-05-02 22:00 |  | -10.2 | -10.3 | -3.8598
2013-05-02 23:00 |  | -7.4 | -4.7 | -4.2016
2013-05-03 |  | -2.7 | -3.8 | -3.9609
2013-05-03 01:00 |  | -4.2 | -5.2 | -3.6694
2013-05-03 02:00 |  | -2 | -5.4 | -4.0278
2013-05-03 03:00 |  | -3.7 | -5.7 | -3.9123
2013-05-03 04:00 |  | -3.4 | -4.8 | -3.5701
2013-05-03 05:00 |  | -2.3 | -3.3 | -2.5432
2013-05-03 06:00 |  | -2.3 | -0.9 | -1.6263
2013-05-03 07:00 |  | -1.2 | -2.6 | -3.1263
2013-05-03 08:00 |  | -1 | -2.7 | -1.954
2013-05-03 09:00 |  | -1.4 | -2.6 | -2.1292
2013-05-03 10:00 |  | 0.1 | -3.1 | -2.9277
2013-05-03 11:00 |  | -4.4 | -4.2 | -4.265
2013-05-03 12:00 |  | -3.5 | -6.9 | -3.3442
2013-05-03 13:00 |  | -2.5 | -6 | -4.0499
2013-05-03 14:00 |  | -3 | -5.5 | -4.0115
2013-05-03 15:00 |  | -4.3 | -6.1 | -4.4795
2013-05-03 16:00 |  | -5.2 | -10.2 | -4.1517
2013-05-03 17:00 |  | -3.5 | -4.4 | -4.5118
2013-05-03 18:00 |  | -4.2 | -6.8 | -3.6524
2013-05-03 19:00 |  | -2.4 | -6.9 | -3.2607
2013-05-03 20:00 |  | -3.8 | -5.4 | -3.8019
2013-05-03 21:00 |  | -4.9 | -5.5 | -3.7531
2013-05-03 22:00 |  | -3.4 | -4 | -3.5178
2013-05-03 23:00 |  | -4.9 | -4.3 | -3.9275
2013-05-04 |  | -3.5 | -4.3 | -3.6098
2013-05-04 01:00 |  | -2.7 | -4 | -3.4438
2013-05-04 02:00 |  | -5.6 | -4.8 | -4.027
2013-05-04 03:00 |  | -5.4 | -5.8 | -3.6852
2013-05-04 04:00 |  | -3.5 | -5.7 | -3.3183
2013-05-04 05:00 |  | -3.2 | -4.2 | -2.4009
2013-05-04 06:00 |  | -5.4 | -4.7 | -1.9837
2013-05-04 07:00 |  | -2.8 | -4.9 | -1.8863
2013-05-04 08:00 |  | -1.2 | -5.1 | -2.8925
2013-05-04 09:00 |  | -0.9 | -4.3 | -1.8829
2013-05-04 10:00 |  | -1.9 | -5.8 | -1.9028
2013-05-04 11:00 |  | -7.7 | -6.5 | -3.5041
2013-05-04 12:00 |  | -2.5 | -4.7 | -3.4021
2013-05-04 13:00 |  | -0.6 | -13.2 | -3.0366
2013-05-04 14:00 |  | -3 | -4.5 | -2.4252
2013-05-04 15:00 |  | -1.6 | -6.5 | -3.0606
2013-05-04 16:00 |  | -2.1 | -4.1 | -3.1497
2013-05-04 17:00 |  | -1.9 | -3.4 | -2.9653
2013-05-04 18:00 |  | -3.2 | -5.6 | -2.2686
2013-05-04 19:00 |  | -4.1 | -4 | -1.1717
2013-05-04 20:00 |  | -3.9 | -2.9 | -1.4932
2013-05-04 21:00 |  | -1.6 | -4.2 | -1.8336
2013-05-04 22:00 |  | -3.9 | -3.5 | -2.5763
2013-05-04 23:00 |  | -4.7 | -6.3 | -2.4753
2013-05-05 |  | -3.7 | -5.1 | -3.0769
2013-05-05 01:00 |  | -3.3 | -5.4 | -3.1034
2013-05-05 02:00 |  | -3.7 | -4.8 | -3.1276
2013-05-05 03:00 |  | -4.6 | -3.1 | -2.6435
2013-05-05 04:00 |  | -3.3 | -4.4 | -2.6605
2013-05-05 05:00 |  | -3.4 | -2.8 | -1.5992
2013-05-05 06:00 |  | 1.4 | 0.4 | -1.8179
2013-05-05 07:00 |  | -1 | -4 | -1.6235
2013-05-05 08:00 |  | -3.2 | -3.9 | -1.7004
2013-05-05 09:00 |  | -3.1 | -5.1 | -1.8106
2013-05-05 10:00 |  | -1.6 | -5.2 | -1.4203
2013-05-05 11:00 |  | -3.5 | -2.8 | -1.6198
2013-05-05 12:00 |  | -2 | -5.9 | -1.8792
2013-05-05 13:00 |  | -6.6 | -5.3 | -1.7531
2013-05-05 14:00 |  | -5.1 | -7.9 | -1.5961
2013-05-05 15:00 |  | -7.2 | -6 | -2.6132
2013-05-05 16:00 |  | -7.2 | -9.1 | -3.2619
2013-05-05 17:00 |  | -6.5 | -9 | -2.4028
2013-05-05 18:00 |  | -4.2 | -4.9 | -2.8514
2013-05-05 19:00 |  | -3.4 | -3.2 | -3.1184
2013-05-05 20:00 |  | -5.7 | -0.8 | -2.9278
2013-05-05 21:00 |  | -6.5 | -7.5 | -3.5026
2013-05-05 22:00 |  | -3.7 | -6.6 | -3.7184
2013-05-05 23:00 |  | -5 | -5.6 | -4.3862
2013-05-06 |  | -5.7 | -6.7 | -4.2289
2013-05-06 01:00 |  | -5.5 | -5.3 | -4.479
2013-05-06 02:00 |  | -5.1 | -8.8 | -5.1354
2013-05-06 03:00 |  | -5.2 | -9.3 | -5.6704
2013-05-06 04:00 |  | -5.3 | -7.5 | -4.3689
2013-05-06 05:00 |  | -2.3 | -2.8 | -1.8479
2013-05-06 06:00 |  | -1.8 | -1.9 | -2.8192
2013-05-06 07:00 |  | -3.3 | -5.4 | -3.6365
2013-05-06 08:00 |  | -4.2 | -5.5 | -4.06
2013-05-06 09:00 |  | -4 | -4 | -2.8021
2013-05-06 10:00 |  | -1 | -7.3 | -4.1541
2013-05-06 11:00 |  | -1.8 | -7 | -4.197
2013-05-06 12:00 |  | -2.7 | -8.8 | -4.5878
2013-05-06 13:00 |  | -3.8 | -11 | -4.2714
2013-05-06 14:00 |  | -5.5 | -5.7 | -3.1455
2013-05-06 15:00 |  | -4 | -5.8 | -4.2126
2013-05-06 16:00 |  | -5.3 | -8.2 | -4.0671
2013-05-06 17:00 |  | -4.3 | -6.7 | -4.3434
2013-05-06 18:00 |  | -1.4 | -4.2 | -3.6909
2013-05-06 19:00 |  | -7.3 | -4.7 | -3.4818
2013-05-06 20:00 |  | -2.2 | -2.8 | -3.7889
2013-05-06 21:00 |  | -5.6 | -1.5 | -3.6031
2013-05-06 22:00 |  | -2.5 | -3.1 | -4.1523
2013-05-06 23:00 |  | -4 | -6 | -4.8294
2013-05-07 |  | -2.9 | -4 | -5.1544
2013-05-07 01:00 |  | -5.1 | -6.5 | -5.3535
2013-05-07 02:00 |  | -6.1 | -9.6 | -4.9725
2013-05-07 03:00 |  | -5.8 | -8.7 | -5.1043
2013-05-07 04:00 |  | -3.3 | -5.3 | -4.3859
2013-05-07 05:00 |  | -3.8 | -4 | -3.5108
2013-05-07 06:00 |  | -1.9 | -0.8 | -3.1453
2013-05-07 07:00 |  | -4.2 | -3.8 | -5.0855
2013-05-07 08:00 |  | -4.4 | -5.1 | -5.8377
2013-05-07 09:00 |  | -2.9 | -9.5 | -3.8628
2013-05-07 10:00 |  | -4.4 | -5.3 | -5.0219
2013-05-07 11:00 |  | -8 | -8.7 | -6.1986
2013-05-07 12:00 |  | -8.7 | -0.9 | -6.3312
2013-05-07 13:00 |  | -4.8 | -9.4 | -4.2129
2013-05-07 14:00 |  | -4.2 | -6.2 | -5.9357
2013-05-07 15:00 |  | -6.6 | -9.6 | -5.1192
2013-05-07 16:00 |  | -11.2 | -11.1 | -5.339
2013-05-07 17:00 |  | -9.6 | -5.6 | -5.3475
2013-05-07 18:00 |  | -5 | -7.7 | -4.1906
2013-05-07 19:00 |  | -7.4 | -6.5 | -5.9766
2013-05-07 20:00 |  | -5.6 | -8.5 | -6.6263
2013-05-07 21:00 |  | -6.1 | -7.9 | -7.0482
2013-05-07 22:00 |  | -7.5 | -7.9 | -7.1792
2013-05-07 23:00 |  |  |  | -12.8026
2013-05-08 |  | -8 | -7.8 | -9.4936
2013-05-08 01:00 |  | -8.7 | -11.1 | -11.0597
2013-05-08 02:00 |  | -10.9 | -11.2 | -11.1996
2013-05-08 03:00 |  | -7.6 | -11.2 | -11.9722
2013-05-08 04:00 |  | -12.2 | -13.6 | -13.2794
2013-05-08 05:00 |  | -11 | -13.1 | -14.8638
2013-05-08 06:00 |  | -11.9 | -12.7 | -12.9511
2013-05-08 07:00 |  | -11.8 | -11.2 | -11.821
2013-05-08 08:00 |  | -10 | -12.2 | -10.8206
2013-05-08 09:00 |  | -11 | -10.5 | -9.4806
2013-05-08 10:00 |  | -10.5 | -8.7 | -8.1506
2013-05-08 11:00 |  | -5.2 | -8.8 | -6.3903
2013-05-08 12:00 |  | -5.2 | -6.8 | -5.4909
2013-05-08 13:00 |  | -5 | -8.5 | -3.9587
2013-05-08 14:00 |  | -8.4 | -9.8 | -4.7497
2013-05-08 15:00 |  | -4.7 | -1.6 | -3.8115
2013-05-08 16:00 |  | 0.5 | -5.4 | -2.9096
2013-05-08 17:00 |  | -9.8 | -4.7 | -3.7088
2013-05-08 18:00 |  | -7.8 | -6.2 | -4.4753
2013-05-08 19:00 |  | -11.6 | -7.8 | -3.7662
2013-05-08 20:00 |  | -7.1 | -7.7 | -3.2454
2013-05-08 21:00 |  | -5.8 | -7.3 | -2.0595
2013-05-08 22:00 |  | -2.5 | -4.2 | -1.8584
2013-05-08 23:00 |  | -3.7 | -4.7 | -2.1608
2013-05-09 |  | -2.7 | -4.7 | -3.0502
2013-05-09 01:00 |  | -2.8 | -6.6 | -2.9035
2013-05-09 02:00 |  | -3.8 | -5.2 | -3.2033
2013-05-09 03:00 |  | -3.3 | -5 | -3.2588
2013-05-09 04:00 |  | -3.1 | -6.3 | -2.3213
2013-05-09 05:00 |  | -2.8 | -3.3 | -1.5193
2013-05-09 06:00 |  | -1.9 | -3.1 | -2.0568
2013-05-09 07:00 |  | -4.8 | -3.5 | -3.0835
2013-05-09 08:00 |  | -2.9 | -9.1 | -4.1672
2013-05-09 09:00 |  | -3 | -8 | -2.8774
2013-05-09 10:00 |  | -6.9 | -7 | -3.3547
2013-05-09 11:00 |  | -1.7 | -3.3 | -2.8827
2013-05-09 12:00 |  | -1.7 | -6.8 | -2.1771
2013-05-09 13:00 |  | -3.4 | -5.7 | -3.9594
2013-05-09 14:00 |  | -1.2 | -4.6 | -4.3047
2013-05-09 15:00 |  | -6.9 | -5.3 | -2.4268
2013-05-09 16:00 |  | -3.9 | -3 | -1.8154
2013-05-09 17:00 |  | -4.4 | -2 | -2.4361
2013-05-09 18:00 |  | -5 | -3.4 | -2.4633
2013-05-09 19:00 |  | -2.4 | -4.7 | -2.4465
2013-05-09 20:00 |  | -4.2 | -6.8 | -2.1277
2013-05-09 21:00 |  | -4.4 | -4.8 | -2.4843
2013-05-09 22:00 |  | -5.4 | -4.5 | -2.3743
2013-05-09 23:00 |  | -4.6 | -3.8 | -1.1839
2013-05-10 |  | -2.1 | -5.3 | -1.9647
2013-05-10 01:00 |  | -1.3 | -6.9 | -1.1649
2013-05-10 02:00 |  | -3.7 | -2.9 | -0.66425
2013-05-10 03:00 |  | -2.3 | -5.9 | -0.86487
2013-05-10 04:00 |  | -2 | -1.1 | -0.33799
2013-05-10 05:00 |  | -3.2 | 1.1 | -0.11414
2013-05-10 06:00 |  | 0.3 | 0.4 | -0.15488
2013-05-10 07:00 |  | 1.3 | -0.6 | -1.2648
2013-05-10 08:00 |  | -3 | -1.5 | -0.77377
2013-05-10 09:00 |  | -2.3 | -3.8 | -0.96098
2013-05-10 10:00 |  | -2.7 | -5.1 | -1.3487
2013-05-10 11:00 |  | -2.6 | -5.7 | -1.1292
2013-05-10 12:00 |  | -1.3 | -5.8 | -0.92085
2013-05-10 13:00 |  | 2.1 | -5.8 | -2.0862
2013-05-10 14:00 |  | 0.8 | -0.7 | -2.4493
2013-05-10 15:00 |  | -2.6 | -3.5 | -1.2878
2013-05-10 16:00 |  | -3.2 | -5.7 | -2.8661
2013-05-10 17:00 |  | -2.5 | -2.9 | -3.0352
2013-05-10 18:00 |  | -3.8 | -5.3 | -3.4092
2013-05-10 19:00 |  | -5.4 | -8.4 | -3.3432
2013-05-10 20:00 |  | -11.1 | -5.7 | -2.9755
2013-05-10 21:00 |  | -2.5 | -2.8 | -2.9566
2013-05-10 22:00 |  | -4.5 | -3.8 | -3.0031
2013-05-10 23:00 |  | -3.1 | -3.6 | -3.469
2013-05-11 |  | -0.3 | -7 | -3.6577
2013-05-11 01:00 |  | -3.4 | -4.3 | -3.2223
2013-05-11 02:00 |  | -3.3 | -7.4 | -2.7856
2013-05-11 03:00 |  | -2.3 | -4 | -2.7568
2013-05-11 04:00 |  | -2.9 | -5.6 | -2.5117
2013-05-11 05:00 |  | -3.8 | -5 | -2.3936
2013-05-11 06:00 |  | -1.4 | -4.5 | -2.0929
2013-05-11 07:00 |  | -3.3 | -3.4 | -1.902
2013-05-11 08:00 |  | -4.2 | -5.4 | -2.1494
2013-05-11 09:00 |  | -0.7 | -2.4 | -1.4653
2013-05-11 10:00 |  | -2.2 | -0.8 | -1.9826
2013-05-11 11:00 |  | -2.9 | -4.7 | -1.5086
2013-05-11 12:00 |  | -2.3 | 0.3 | -1.5627
2013-05-11 13:00 |  | -2.9 | -9.6 | -2.7258
2013-05-11 14:00 |  | -5.3 | -9.3 | -3.5469
2013-05-11 15:00 |  | -5.4 | -2.3 | -2.5959
2013-05-11 16:00 |  | -3.5 | -4.8 | -2.7375
2013-05-11 17:00 |  | -4.9 | -6.3 | -1.3821
2013-05-11 18:00 |  | -4.3 | -2.1 | -0.027347
2013-05-11 19:00 |  | -2.8 | -4.8 | -1.9156
2013-05-11 20:00 |  | -2 | -1.2 | -1.7003
2013-05-11 21:00 |  | -1.9 | -3.2 | -1.6668
2013-05-11 22:00 |  | -1.6 | -4 | -2.3269
2013-05-11 23:00 |  | -2.8 | -3.6 | -1.8092
2013-05-12 |  | -1.8 | -4.9 | -1.7755
2013-05-12 01:00 |  | -1.7 | -4.3 | -1.6087
2013-05-12 02:00 |  | -2.8 | -3 | -1.8947
2013-05-12 03:00 |  | -2.2 | -5.1 | -1.485
2013-05-12 04:00 |  | -1.3 | -5.3 | -0.79244
2013-05-12 05:00 |  | -0.2 | -1.9 | -0.89247
2013-05-12 06:00 |  | -2.8 | -3.1 | -1.1408
2013-05-12 07:00 |  | -0.4 | -1.9 | -1.5414
2013-05-12 08:00 |  | -3.3 | -4.2 | -1.6911
2013-05-12 09:00 |  | -1.4 | -4.4 | -2.5839
2013-05-12 10:00 |  | -2.1 | -6 | -1.7266
2013-05-12 11:00 |  | -1.4 | -3.8 | -3.8413
2013-05-12 12:00 |  | -2.1 | 0.4 | -2.1162
2013-05-12 13:00 |  | -3.4 | -1 | -1.9268
2013-05-12 14:00 |  | -4.4 | -3.9 | -0.95919
2013-05-12 15:00 |  | -2.7 | -5.4 | -2.9288
2013-05-12 16:00 |  | -5.6 | -3.6 | -3.4222
2013-05-12 17:00 |  | -3.7 | -6.2 | -3.0312
2013-05-12 18:00 |  | -4.5 | -4.4 | -3.388
2013-05-12 19:00 |  | -2.9 | -5.8 | -3.7058
2013-05-12 20:00 |  | -3.7 | -4.4 | -2.6226
2013-05-12 21:00 |  | -6.5 | -5.4 | -3.3773
2013-05-12 22:00 |  | -5 | -5.7 | -3.9587
2013-05-12 23:00 |  | -4.5 | -6.7 | -3.1319
2013-05-13 |  | -6.4 | -7.8 | -3.322
2013-05-13 01:00 |  | -8.7 | -5 | -3.5762
2013-05-13 02:00 |  | -4.6 | -12.6 | -3.4203
2013-05-13 03:00 |  | -6.2 | -8.9 | -3.4109
2013-05-13 04:00 |  | -1.3 | -8.5 | -2.014
2013-05-13 05:00 |  | -2.6 | -4.6 | -2.1626
2013-05-13 06:00 |  | -2.6 | -1.7 | -3.5654
2013-05-13 07:00 |  | -3.3 | -6 | -2.3716
2013-05-13 08:00 |  | -2.1 | -6.6 | -3.4024
2013-05-13 09:00 |  | -1.9 | 0.7 | -1.4283
2013-05-13 10:00 |  | -2.9 | -7.2 | -2.7853
2013-05-13 11:00 |  | -4.5 | -5.6 | -2.8072
2013-05-13 12:00 |  | -1.1 | -6.6 | -3.6146
2013-05-13 13:00 |  | -0.7 | -4.2 | -2.9701
2013-05-13 14:00 |  | -3.1 | -6.4 | -2.3002
2013-05-13 15:00 |  | -5.5 | -1.6 | -2.3849
2013-05-13 16:00 |  | -1.3 | -6.3 | -2.1209
2013-05-13 17:00 |  | -6.3 | -1.7 | -2.9401
2013-05-13 18:00 |  | -5.8 | -4.9 | -2.4659
2013-05-13 19:00 |  | -2.2 | -4.1 | -1.4379
2013-05-13 20:00 |  | 0 | -7.3 | -1.6189
2013-05-13 21:00 |  | -1.8 | -5.2 | -3.2361
2013-05-13 22:00 |  | -2.5 | -7.2 | -2.4352
2013-05-13 23:00 |  | -3.1 | -6.2 | -2.5529
2013-05-14 |  | -3.6 | -6.2 | -2.9601
2013-05-14 01:00 |  | -3.6 | -3.8 | -2.6846
2013-05-14 02:00 |  | -2.4 | -5.1 | -2.9036
2013-05-14 03:00 |  | -3.6 | -6.4 | -3.1945
2013-05-14 04:00 |  | -2.7 | -7.5 | -2.7946
2013-05-14 05:00 |  | -3.9 | -1.8 | -2.2682
2013-05-14 06:00 |  | 0.1 | -2.5 | -1.8087
2013-05-14 07:00 |  | -5.5 | -4.7 | -2.3606
2013-05-14 08:00 |  | -4 | -6.7 | -3.6339
2013-05-14 09:00 |  | -4.6 | -7.1 | -3.539
2013-05-14 10:00 |  | -0.7 | -3.3 | -2.5941
2013-05-14 11:00 |  | -3.1 | -1.6 | -3.8207
2013-05-14 12:00 |  | -6.4 | -3.9 | -3.0848
2013-05-14 13:00 |  | -3.6 | -4.2 | -3.4424
2013-05-14 14:00 |  | -1.4 | -7.6 | -3.0496
2013-05-14 15:00 |  | -6.7 | -8 | -3.394
2013-05-14 16:00 |  | -7.3 | -7.2 | -3.4021
2013-05-14 17:00 |  | -5.4 | -3 | -4.3936
2013-05-14 18:00 |  | -7 | -8.7 | -4.8649
2013-05-14 19:00 |  | -5.9 | -7.7 | -4.9571
2013-05-14 20:00 |  | -6 | -7 | -4.3872
2013-05-14 21:00 |  | -9.7 | -6.4 | -5.1351
2013-05-14 22:00 |  | -6 | -9.3 | -5.796
2013-05-14 23:00 |  | -75.9 | -10.7 | -5.9913
2013-05-15 |  | -21.5 | -9 | -5.5846
2013-05-15 01:00 |  | -22.4 | -8.3 | -4.2112
2013-05-15 02:00 |  | -40.7 | -5.1 | -2.8262
2013-05-15 03:00 |  | -18.9 | -4.3 | -2.9635
2013-05-15 04:00 |  | -13.7 | -2.6 | -1.3768
2013-05-15 05:00 |  | -13.1 | -3.4 | -1.0391
2013-05-15 06:00 |  | -14.4 | -5.2 | -0.56917
2013-05-15 07:00 |  | -12.5 | -5.1 | -0.86361
2013-05-15 08:00 |  | -9.7 | -1.2 | -0.36199
2013-05-15 09:00 |  | -8.8 | -1.7 | -0.24651
2013-05-15 10:00 |  | -10.9 | -0.7 | 0.30624
2013-05-15 11:00 |  | -5.9 | -2.5 | 0.086399
2013-05-15 12:00 |  | -2.9 | -1.2 | 0.46406
2013-05-15 13:00 |  | -6.8 | -2.6 | -1.5758
2013-05-15 14:00 |  | -7.2 | -8.3 | -0.16654
2013-05-15 15:00 |  | -1.4 | -3.6 | -1.3866
2013-05-15 16:00 |  | -2.9 | -3.7 | -1.8028
2013-05-15 17:00 |  | -3.6 | -2.9 | -2.8299
2013-05-15 18:00 |  | -3.3 | -1.7 | -1.5102
2013-05-15 19:00 |  | -2.3 | -1.2 | -1.0166
2013-05-15 20:00 |  | -3.9 | -5.3 | -1.3718
2013-05-15 21:00 |  | -3.2 | -2.6 | -1.6
2013-05-15 22:00 |  | -4.7 | -3.6 | -3.0022
2013-05-15 23:00 |  | -4.8 | -7.6 | -2.8252
2013-05-16 |  | -5.3 | -6.4 | -3.0496
2013-05-16 01:00 |  | -4.1 | -6.3 | -3.2583
2013-05-16 02:00 |  | -3.9 | -7 | -2.1276
2013-05-16 03:00 |  | -5 | -6.5 | -2.6269
2013-05-16 04:00 |  | -2.6 | -5.2 | -2.3636
2013-05-16 05:00 |  | -0.8 | -1 | -1.2593
2013-05-16 06:00 |  | -3.7 | -1.6 | -1.9237
2013-05-16 07:00 |  | -5.7 | -2.3 | -2.9814
2013-05-16 08:00 |  | -2.2 | -6.2 | -3.2819
2013-05-16 09:00 |  | -4.8 | -12.1 | -3.0568
2013-05-16 10:00 |  | -3.5 | -11.1 | -2.9869
2013-05-16 11:00 |  | -5.5 | -10 | -3.3146
2013-05-16 12:00 |  | -3.9 | -7.6 | -3.906
2013-05-16 13:00 |  | -1.1 | -7.3 | -2.6613
2013-05-16 14:00 |  | -3.8 | -6.3 | -2.7869
2013-05-16 15:00 |  | -6.7 | -8.8 | -1.9265
2013-05-16 16:00 |  | -2.4 | -5.1 | -2.9205
2013-05-16 17:00 |  | -3.5 | -3.9 | -1.6748
2013-05-16 18:00 |  | 1.2 | 3.5 | -1.6932
2013-05-16 19:00 |  | 0.2 | -2.2 | -1.7326
2013-05-16 20:00 |  | -5.3 | -0.4 | -2.5556
2013-05-16 21:00 |  | -3 | -4.6 | -3.4578
2013-05-16 22:00 |  | -2.5 | -3.9 | -3.6654
2013-05-16 23:00 |  | -6.3 | -8.3 | -3.9431
2013-05-17 |  | -5.3 | -9.8 | -3.6569
2013-05-17 01:00 |  | -5.8 | -10.2 | -4.3595
2013-05-17 02:00 |  | -6 | -6.5 | -4.3587
2013-05-17 03:00 |  | -6.9 | -9.7 | -4.7055
2013-05-17 04:00 |  | -9.1 | -10.7 | -3.9882
2013-05-17 05:00 |  | -7.4 | -8.6 | -3.1278
2013-05-17 06:00 |  | -7.4 | -7.5 | -3.8033
2013-05-17 07:00 |  | -6.9 | -4.6 | -4.4974
2013-05-17 08:00 |  | -5.3 | -7.5 | -4.2965
2013-05-17 09:00 |  | -4.6 | -4.2 | -2.5745
2013-05-17 10:00 |  | -3.9 | -4.7 | -3.3102
2013-05-17 11:00 |  | -4.2 | -9.7 | -3.3722
2013-05-17 12:00 |  |  | -7.5 | -3.2244
2013-05-17 13:00 |  |  | -8.9 | -2.5735
2013-05-17 14:00 |  | -1.5 | -7.8 | -3.895
2013-05-17 15:00 |  | -2.9 | -7.3 | -3.0444
2013-05-17 16:00 |  | -1.6 | -6.7 | -2.7863
2013-05-17 17:00 |  | -0.6 | -5.3 | -3.4261
2013-05-17 18:00 |  | -2.3 | -6.8 | -3.2036
2013-05-17 19:00 |  | -2.5 | -5 | -3.0556
2013-05-17 20:00 |  | -0.4 | -6.5 | -3.1041
2013-05-17 21:00 |  | -2 | -5.9 | -3.7132
2013-05-17 22:00 |  | -3.5 | -6.4 | -4.3576
2013-05-17 23:00 |  | -4.5 | -7.6 | -6.1508
2013-05-18 |  | -4.9 | -7.3 | -6.0114
2013-05-18 01:00 |  | -7.8 | -7.1 | -6.4283
2013-05-18 02:00 |  | -7.4 | -10.8 | -5.9508
2013-05-18 03:00 |  | -7.7 | -10.2 | -5.8646
2013-05-18 04:00 |  | -4.3 | -12 | -5.6651
2013-05-18 05:00 |  | -6.1 | -12 | -5.9735
2013-05-18 06:00 |  | -5.4 | -9.6 | -5.3286
2013-05-18 07:00 |  | -3.8 | -8 | -6.6131
2013-05-18 08:00 |  | -4.2 | -6.8 | -6.3983
2013-05-18 09:00 |  | -1.5 | -7 | -4.4748
2013-05-18 10:00 |  | -2.7 | -5.5 | -3.5943
2013-05-18 11:00 |  | -2.2 | -6.5 | -3.9428
2013-05-18 12:00 |  | -2.6 | -5.6 | -2.7778
2013-05-18 13:00 |  | -0.3 | -4.2 | -2.4013
2013-05-18 14:00 |  | -1.4 | -5.5 | -3.8706
2013-05-18 15:00 |  | -1.5 | -4.4 | -3.9647
2013-05-18 16:00 |  | -2.5 | -5.9 | -3.6246
2013-05-18 17:00 |  | -1.6 | -4.9 | -2.4876
2013-05-18 18:00 |  | -1.4 | -2.4 | -2.7785
2013-05-18 19:00 |  | -2.7 | -3.1 | -2.0226
2013-05-18 20:00 |  | -2.2 | -2 | -3.0314
2013-05-18 21:00 |  | -2 | -3.5 | -3.0635
2013-05-18 22:00 |  | -2.7 | -2.3 | -3.1029
2013-05-18 23:00 |  | -2.3 | -5.1 | -3.8667
2013-05-19 |  | -4.4 | -7 | -3.4657
2013-05-19 01:00 |  | -6.1 | -9.1 | -4.151
2013-05-19 02:00 |  | -4.5 | -8 | -4.5438
2013-05-19 03:00 |  | -2.3 | -8.1 | -3.9107
2013-05-19 04:00 |  | -5 | -8.9 | -4.1649
2013-05-19 05:00 |  | -3.6 | -5.7 | -3.8154
2013-05-19 06:00 |  | -4.6 | -9.2 | -5.4752
2013-05-19 07:00 |  | -5.2 | -6.3 | -6.5313
2013-05-19 08:00 |  | -4.5 | -12.3 | -6.5
2013-05-19 09:00 |  | -2.2 | -10.4 | -6.1147
2013-05-19 10:00 |  | -3 | -7.2 | -5.1812
2013-05-19 11:00 |  | -2.7 | -7.4 | -4.8286
2013-05-19 12:00 |  | -2.1 | -5.2 | -4.6862
2013-05-19 13:00 |  | -3 | -7.7 | -4.1881
2013-05-19 14:00 |  | -5.3 | -6.1 | -4.8298
2013-05-19 15:00 |  | -5.1 | -9.2 | -4.0871
2013-05-19 16:00 |  | -5.3 | -10.2 | -4.4961
2013-05-19 17:00 |  | -6.2 | -8.7 | -5.0092
2013-05-19 18:00 |  | -5.4 | -8.7 | -3.5487
2013-05-19 19:00 |  | -6 | -8 | -4.2405
2013-05-19 20:00 |  | -5.2 | -7.9 | -5.1518
2013-05-19 21:00 |  | -5.4 | -7.1 | -5.3111
2013-05-19 22:00 |  | -6.4 | -8 | -5.704
2013-05-19 23:00 |  | -5.7 | -8 | -5.8637
2013-05-20 |  | -5 | -10 | -6.5962
2013-05-20 01:00 |  | -4.1 | -6.3 | -6.452
2013-05-20 02:00 |  | -4.8 | -10 | -6.2272
2013-05-20 03:00 |  | -6.2 | -6.6 | -5.8098
2013-05-20 04:00 |  | -5.4 | -6.9 | -4.7462
2013-05-20 05:00 |  | -4.1 | -5.4 | -4.9554
2013-05-20 06:00 |  | -3.7 | -7.3 | -3.7098
2013-05-20 07:00 |  | -4 | -5.4 | -3.8916
2013-05-20 08:00 |  | -3 | -6.3 | -3.9188
2013-05-20 09:00 |  | -2.9 | -6.4 | -3.9278
2013-05-20 10:00 |  | -4.4 | -7 | -5.1187
2013-05-20 11:00 |  | -3.4 | -9.1 | -6.8189
2013-05-20 12:00 |  | -5 | -5.5 | -5.6007
2013-05-20 13:00 |  | -3.2 | -7.2 | -4.3645
2013-05-20 14:00 |  | -2 | -9.4 | -5.5007
2013-05-20 15:00 |  | -5 | -10.1 | -4.5641
2013-05-20 16:00 |  | -7.2 | -9.1 | -4.7369
2013-05-20 17:00 |  | -5.5 | -9.1 | -6.11
2013-05-20 18:00 |  | -5.1 | -8.9 | -6.5464
2013-05-20 19:00 |  | -6.8 | -11 | -6.0808
2013-05-20 20:00 |  | -5.7 | -10.3 | -6.4809
2013-05-20 21:00 |  | -5.3 | -11.8 | -8.001
2013-05-20 22:00 |  | -6.6 | -11.3 | -6.3373
2013-05-20 23:00 |  | -6.9 | -10.9 | -7.6462
2013-05-21 |  | -7.6 | -8.2 | -6.8555
2013-05-21 01:00 |  | -8.4 | -12.5 | -6.7099
2013-05-21 02:00 |  | -5 | -11.6 | -6.3825
2013-05-21 03:00 |  | -5.1 | -10.7 | -6.1279
2013-05-21 04:00 |  | -2.8 | -10.9 | -5.0003
2013-05-21 05:00 |  | -1.5 | -6.6 | -4.9367
2013-05-21 06:00 |  | -2.9 | -5.7 | -5.1904
2013-05-21 07:00 |  | -3 | -8.5 | -4.0705
2013-05-21 08:00 |  | -1.9 | -10.1 | -5.5705
2013-05-21 09:00 |  | -3.4 | -7.7 | -4.3903
2013-05-21 10:00 |  | -2.4 | -5.5 | -3.8303
2013-05-21 11:00 |  | -4 | -6.9 | -3.2638
2013-05-21 12:00 |  | -2.6 | -7.7 | -4.3103
2013-05-21 13:00 |  | -4.9 | -4.6 | -4.6004
2013-05-21 14:00 |  | -4.5 | -4.5 | -3.6405
2013-05-21 15:00 |  | -1.9 | -9.8 | -3.4002
2013-05-21 16:00 |  | -3.6 | -10.4 | -4.0275
2013-05-21 17:00 |  | -3 | -7.1 | -4.2731
2013-05-21 18:00 |  | -2.5 | -10.5 | -4.4912
2013-05-21 19:00 |  | -3.8 | -7.6 | -3.9912
2013-05-21 20:00 |  | -2.4 | -8.9 | -4.1185
2013-05-21 21:00 |  | -3.2 | -6 | -3.5003
2013-05-21 22:00 |  | -2.8 | -4.9 | -4.0821
2013-05-21 23:00 |  | -3.9 | -5.6 | -4.2911
2013-05-22 |  | -5.9 | -6.8 | -4.5457
2013-05-22 01:00 |  | -4.9 | -5.9 | -5.064
2013-05-22 02:00 |  | -4.7 | -9 | -3.5185
2013-05-22 03:00 |  | -2.9 | -6.6 | -3.3913
2013-05-22 04:00 |  | -2.2 | -2.7 | -4.1639
2013-05-22 05:00 |  | 0.3 | -4.8 | -3.1457
2013-05-22 06:00 |  | -2.3 | -6.4 | -2.2732
2013-05-22 07:00 |  | -2.5 | -5.4 | -2.728
2013-05-22 08:00 |  | -3.8 | -6.9 | -3.3916
2013-05-22 09:00 |  | -2.8 | -6.4 | -2.6644
2013-05-22 10:00 |  | -1.8 | -5.7 | -2.9915
2013-05-22 11:00 |  | -2.5 | -6.5 | -2.9823
2013-05-22 12:00 |  | -2 | -8.3 | -3.2913
2013-05-22 13:00 |  | -2.3 | -4.5 | -3.5914
2013-05-22 14:00 |  | -1.6 | -6.6 | -3.6185
2013-05-22 15:00 |  | -2.8 | -9.2 | -3.546
2013-05-22 16:00 |  | -2.3 | -7.8 | -4.2644
2013-05-22 17:00 |  | -1.1 | -7.5 | -3.8551
2013-05-22 18:00 |  | -2.2 | -5.9 | -3.7275
2013-05-22 19:00 |  | -2.1 | -6.6 | -3.5368
2013-05-22 20:00 |  | -3.2 | -5.1 | -2.473
2013-05-22 21:00 |  | -2.2 | -4.8 | -2.7002
2013-05-22 22:00 |  | -3.2 | -6.3 | -2.942
2013-05-22 23:00 |  | -2.8 | -7.1 | -2.7753
2013-05-23 |  | -4.2 | -6.2 | -3.2337
2013-05-23 01:00 |  | -1.2 | -2.7 | -3.0419
2013-05-23 02:00 |  | -3.8 | -6.1 | -2.7085
2013-05-23 03:00 |  | -1.4 | -2.6 | -2.4419
2013-05-23 04:00 |  | -2.3 | -5.8 | -1.3585
2013-05-23 05:00 |  | 0.3 | -1.9 | -1.5085
2013-05-23 06:00 |  | -0.2 | -6.5 | -1.8085
2013-05-23 07:00 |  | -0.9 | -7.6 | -1.8169
2013-05-23 08:00 |  | -2.9 | -5.1 | -2.2336
2013-05-23 09:00 |  | -1.7 | -1.6 | -1.7334
2013-05-23 10:00 |  | -2 | -1.6 | -2.642
2013-05-23 11:00 |  | -2.5 | -6.2 | -1.3086
2013-05-23 12:00 |  | -3.4 | -6.8 | -1.9164
2013-05-23 13:00 |  | -1.9 | -8.1 | -2.5849
2013-05-23 14:00 |  | -2.4 | -3.5 | -3.3078
2013-05-23 15:00 |  | 0.3 | -6.7 | -2.5695
2013-05-23 16:00 |  | -1.4 | -5.7 | -2.3694
2013-05-23 17:00 |  | -2.6 | -6.2 | -2.4848
2013-05-23 18:00 |  | -1.3 | -6.6 | -2.8653
2013-05-23 19:00 |  | -2.8 | -3.2 | -1.5991
2013-05-23 20:00 |  | -1.5 | -6.3 | -1.7858
2013-05-23 21:00 |  | -1.2 | -4.4 | -1.9786
2013-05-23 22:00 |  | -2.8 | -3.2 | -3.0368
2013-05-23 23:00 |  | -1.7 | -4.5 | -2.4805
2013-05-24 |  | -2.9 | -6.1 | -2.6225
2013-05-24 01:00 |  | -3.4 | -4.7 | -3.5023
2013-05-24 02:00 |  | -3.4 | -4.5 | -3.3952
2013-05-24 03:00 |  | -2.8 | -2.5 | -3.0249
2013-05-24 04:00 |  | -2 | -4.9 | -2.5376
2013-05-24 05:00 |  | -1.7 | -4.2 | -1.8305
2013-05-24 06:00 |  | -4.4 | -6.4 | -2.3381
2013-05-24 07:00 |  | -4.2 | -4.7 | -2.2307
2013-05-24 08:00 |  | -2.3 | -5.3 | -1.5222
2013-05-24 09:00 |  | -1.8 | -4.9 | -1.409
2013-05-24 10:00 |  | -2.2 | -1.2 | -1.6793
2013-05-24 11:00 |  | -0.7 | -2.8 | -0.55263
2013-05-24 12:00 |  | 1.1 | -1.1 | -0.38643
2013-05-24 13:00 |  | 1.8 | -4.6 | -0.36991
2013-05-24 14:00 |  | -0.5 | -5.2 | 0.13127
2013-05-24 15:00 |  | 1.9 | -1.3 | 0.29457
2013-05-24 16:00 |  | -0.9 | -1.4 | -0.2487
2013-05-24 17:00 |  | -0.1 | -4.2 | -0.13402
2013-05-24 18:00 |  | 1 | -4.9 | -0.035331
2013-05-24 19:00 |  | -0.7 | -1.5 | -0.45072
2013-05-24 20:00 |  | -1.8 | -1.4 | -0.85047
2013-05-24 21:00 |  | -0.6 | -2.7 | -1.7439
2013-05-24 22:00 |  | -3.3 | -1.2 | -1.2515
2013-05-24 23:00 |  | -3.3 | -3.7 | -2.4519
2013-05-25 |  | -3.3 | -7.8 | -2.7026
2013-05-25 01:00 |  | -4.4 | -7.2 | -4.0317
2013-05-25 02:00 |  | -3.7 | -5.5 | -3.4458
2013-05-25 03:00 |  | -4.9 | -8.5 | -3.9392
2013-05-25 04:00 |  | -2.4 | -5.4 | -3.4312
2013-05-25 05:00 |  | -2.1 | -4.6 | -2.2714
2013-05-25 06:00 |  | -3.6 | -4.4 | -2.6303
2013-05-25 07:00 |  | -3.1 | -4 | -2.4946
2013-05-25 08:00 |  | -2.7 | -5.1 | -2.4231
2013-05-25 09:00 |  | -2 | -10.1 | -2.3082
2013-05-25 10:00 |  | -1.3 | -7.2 | -3.1954
2013-05-25 11:00 |  | -2.3 | -7 | -3.3033
2013-05-25 12:00 |  | -1.9 | -9.9 | -3.677
2013-05-25 13:00 |  | -2.9 | -4.4 | -2.737
2013-05-25 14:00 |  | -4.2 | -5.4 | -3.1738
2013-05-25 15:00 |  | -1.8 | -5.9 | -2.0311
2013-05-25 16:00 |  | -4.1 | -4.2 | -3.711
2013-05-25 17:00 |  | -3.3 | -6 | -3.3668
2013-05-25 18:00 |  | -3 | -3.7 | -3.003
2013-05-25 19:00 |  | -4.7 | -3.8 | -2.308
2013-05-25 20:00 |  | -4.3 | -5.3 | -2.6089
2013-05-25 21:00 |  | -5.4 | -7 | -3.2303
2013-05-25 22:00 |  | -3.3 | -7.3 | -3.7963
2013-05-25 23:00 |  | -2.7 | -9.1 | -3.3881
2013-05-26 |  | -4.6 | -7.1 | -4.4756
2013-05-26 01:00 |  | -5.6 | -6.3 | -4.5544
2013-05-26 02:00 |  | -4.8 | -6.8 | -3.9323
2013-05-26 03:00 |  | -3.2 | -4.7 | -3.7034
2013-05-26 04:00 |  | -3.1 | -4.7 | -3.1737
2013-05-26 05:00 |  | -2 | -2.4 | -2.5083
2013-05-26 06:00 |  | -1.7 | -2.6 | -3.4248
2013-05-26 07:00 |  | -6.3 | -5 | -3.3168
2013-05-26 08:00 |  | -1.9 | -9 | -3.125
2013-05-26 09:00 |  | -2.9 | -7.5 | -2.6668
2013-05-26 10:00 |  | -4.7 | -6.2 | -3.1113
2013-05-26 11:00 |  | -1 | -6.7 | -3.2792
2013-05-26 12:00 |  | -3.9 | -7.2 | -4.7677
2013-05-26 13:00 |  | -3.6 | -6.2 | -3.5116
2013-05-26 14:00 |  | -4.2 | -7.3 | -4.0098
2013-05-26 15:00 |  | -5.2 | -5.6 | -4.7266
2013-05-26 16:00 |  | -3.9 | -7.9 | -3.5944
2013-05-26 17:00 |  | -1.7 | -3.9 | -4.4164
2013-05-26 18:00 |  | -4.7 | -1.9 | -4.3601
2013-05-26 19:00 |  | -3 | -8.1 | -3.5241
2013-05-26 20:00 |  | -1.5 | -5.1 | -3.7802
2013-05-26 21:00 |  | -0.7 | -5.3 | -4.2455
2013-05-26 22:00 |  | -3.7 | -9.1 | -4.4388
2013-05-26 23:00 |  | -3.8 | -4.9 | -5.0666
2013-05-27 |  | -4.6 | -6.4 | -5.2181
2013-05-27 01:00 |  | -4.5 | -7.1 | -5.5752
2013-05-27 02:00 |  | -4.6 | -7 | -4.5322
2013-05-27 03:00 |  | -1.8 | -3.3 | -4.8743
2013-05-27 04:00 |  | -3.8 | -4.6 | -4.6968
2013-05-27 05:00 |  | -4.6 | -1.8 | -3.3878
2013-05-27 06:00 |  | -5.6 | -3.8 | -4.1251
2013-05-27 07:00 |  | -7.9 | -6.9 | -5.2185
2013-05-27 08:00 |  | -6.5 | -10.8 | -5.1197
2013-05-27 09:00 |  | -3.6 | -9 | -4.4973
2013-05-27 10:00 |  | -3.7 | -7.1 | -4.9312
2013-05-27 11:00 |  | -4 | -7.4 | -4.9898
2013-05-27 12:00 |  | -1.4 | -7.5 | -4.6748
2013-05-27 13:00 |  | -2.1 | -6.5 | -3.7251
2013-05-27 14:00 |  | -2.8 | -7 | -3.744
2013-05-27 15:00 |  | -3.7 | -7.2 | -4.0877
2013-05-27 16:00 |  | -2.9 | -4.2 | -4.048
2013-05-27 17:00 |  | -2.7 | -3 | -2.947
2013-05-27 18:00 |  | -3.8 | -7.4 | -3.2968
2013-05-27 19:00 |  | -2.6 | -3.8 | -3.1292
2013-05-27 20:00 |  | -2.8 | -1.2 | -2.6161
2013-05-27 21:00 |  | -2.6 | -2.2 | -2.0011
2013-05-27 22:00 |  | -2.9 | -4.2 | -2.1447
2013-05-27 23:00 |  | -2.6 | -7.3 | -3.1171
2013-05-28 |  | -2.9 | -6.9 | -3.6545
2013-05-28 01:00 |  | -3.3 | -5.5 | -3.4244
2013-05-28 02:00 |  | -3.1 | -5.7 | -3.6684
2013-05-28 03:00 |  | -3.1 | -6 | -4.1702
2013-05-28 04:00 |  | -3.4 | -8.8 | -4.547
2013-05-28 05:00 |  | -2.5 | -5 | -4.901
2013-05-28 06:00 |  | -4 | -8.8 | -4.778
2013-05-28 07:00 |  | -5.9 | -9.3 | -5.6319
2013-05-28 08:00 |  | -6 | -12.2 | -5.9933
2013-05-28 09:00 |  | -7.1 | -11.4 | -6.4086
2013-05-28 10:00 |  | -6.6 | -10.5 | -6.4778
2013-05-28 11:00 |  | -6 | -9.6 | -6.0853
2013-05-28 12:00 |  | -5.7 | -11.1 | -6.7316
2013-05-28 13:00 |  | -5.9 | -7.1 | -6.4929
2013-05-28 14:00 |  | -6.3 | -9 | -5.4927
2013-05-28 15:00 |  | -7.9 | -10.8 | -6.7854
2013-05-28 16:00 |  | -6.9 | -7.4 | -6.4543
2013-05-28 17:00 |  | -8.8 | -10.5 | -6.8235
2013-05-28 18:00 |  | -5.5 | -7.9 | -6.7465
2013-05-28 19:00 |  | -2.3 | -6 | -5.3927
2013-05-28 20:00 |  | -1.2 | -6.8 | -4.2465
2013-05-28 21:00 |  | -2.7 | -4.9 | -4.0619
2013-05-28 22:00 |  | -3.8 | -5.9 | -3.6464
2013-05-28 23:00 |  | -3.6 | -5.3 | -4.7545
2013-05-29 |  | -7.1 | -7.5 | -4.9006
2013-05-29 01:00 |  | -6.1 | -9.1 | -4.2622
2013-05-29 02:00 |  | -8.6 | -9.5 | -4.1698
2013-05-29 03:00 |  | -6.3 | -9.3 | -5.0237
2013-05-29 04:00 |  | -3.4 | -7.4 | -4.0005
2013-05-29 05:00 |  | -2.8 | -6.7 | -4.0543
2013-05-29 06:00 |  | -4.5 | -7.4 | -3.3849
2013-05-29 07:00 |  | -2.8 | -9.1 | -3.208
2013-05-29 08:00 |  | -5 | -6.8 | -2.8855
2013-05-29 09:00 |  | -6 | -6 | -2.9084
2013-05-29 10:00 |  | -3.2 | -4.9 | -3.3753
2013-05-29 11:00 |  | -2 | -3.1 | -3.5503
2013-05-29 12:00 |  | -1.6 | -7.2 | -3.3672
2013-05-29 13:00 |  | -0.4 | -4.4 | -3.4754
2013-05-29 14:00 |  | -2.7 | -7.3 | -3.634
2013-05-29 15:00 |  | -5.7 | -8.3 | -3.0671
2013-05-29 16:00 |  | -3.2 | -6 | -3.5506
2013-05-29 17:00 |  | -2.2 | -4.6 | -4.0754
2013-05-29 18:00 |  | -1.7 | -5.3 | -2.9503
2013-05-29 19:00 |  | -2.9 | -7.6 | -2.592
2013-05-29 20:00 |  | -1.7 | -8 | -3.7672
2013-05-29 21:00 |  | -6.5 | -6.2 | -3.9922
2013-05-29 22:00 |  | -4.3 | -7.2 | -5.059
2013-05-29 23:00 |  | -4.6 | -9.3 | -5.2423
2013-05-30 |  | -3.5 | -10.6 | -3.7545
2013-05-30 01:00 |  | -4.8 | -8.3 | -3.1082
2013-05-30 02:00 |  | -5.2 | -9.3 | -3.3238
2013-05-30 03:00 |  | -5.9 | -6.7 | -1.8776
2013-05-30 04:00 |  | -4.8 | -8.5 | -2.4698
2013-05-30 05:00 |  | -4 | -7.6 | -2.3235
2013-05-30 06:00 |  | -3.2 | -7.4 | -2.6159
2013-05-30 07:00 |  | -1.4 | -6.4 | -1.2696
2013-05-30 08:00 |  | -4.5 | -7.5 | -1.7463
2013-05-30 09:00 |  | -3.5 | -5.9 | -1.8388
2013-05-30 10:00 |  | -1.1 | -6.1 | -0.50797
2013-05-30 11:00 |  | -3.3 | -4.6 | -1.4771
2013-05-30 12:00 |  | -1.8 | -5.4 | -1.6387
2013-05-30 13:00 |  | -2.8 | -5.3 | -1.8465
2013-05-30 14:00 |  | -4.2 | -6.4 | -2.5772
2013-05-30 15:00 |  | -4.2 | -6.9 | -1.685
2013-05-30 16:00 |  | -3.5 | -4.9 | -1.7695
2013-05-30 17:00 |  | -0.9 | -5.8 | -2.2235
2013-05-30 18:00 |  | -2.7 | -6.1 | -2.6389
2013-05-30 19:00 |  | -2.1 | -6.8 | -2.2694
2013-05-30 20:00 |  | -3.1 | -8 | -2.6158
2013-05-30 21:00 |  | -3.7 |  | -3.3158
2013-05-30 22:00 |  | -3.9 | -2 | -3.9774
2013-05-30 23:00 |  | -5.7 | -5.3 | -4.5619
2013-05-31 |  | -6.9 | -9.2 | -4.8467
2013-05-31 01:00 |  | -5.9 | -8.2 | -4.6389
2013-05-31 02:00 |  | -4.4 | -8.6 | -5.1774
2013-05-31 03:00 |  | -2.9 | -5.2 | -5.0158
2013-05-31 04:00 |  | -6.8 | -5.1 | -4.5082
2013-05-31 05:00 |  | -7.6 | -5.9 | -4.9006
2013-05-31 06:00 |  | -6.3 | -8.5 | -3.6774
2013-05-31 07:00 |  | -5.8 | -4.9 | -3.2621
2013-05-31 08:00 |  | -2.3 | -3 | -3.6624
2013-05-31 09:00 |  | -4.2 | -5.8 | -3.2391
2013-05-31 10:00 |  | -5.2 | -7.5 | -2.616
2013-05-31 11:00 |  | -5.7 | -8.2 | -3.1545
2013-05-31 12:00 |  | -4.1 | -9.4 | -3.2773
2013-05-31 13:00 |  | -4.9 | -7.3 | -2.4466
2013-05-31 14:00 |  | -6.1 | -7.1 | -3.9084
2013-05-31 15:00 |  | -4.6 | -7.6 | -3.4698
2013-05-31 16:00 |  | -3.8 | -11 | -3.2851
2013-05-31 17:00 |  | -4.9 | -5.9 | -3.9157
2013-05-31 18:00 |  | -3 | -8.4 | -3.0387
2013-05-31 19:00 |  | -1.3 | -10.7 | -3.0773
2013-05-31 20:00 |  | -3.5 | 0.9 | -3.0155
2013-05-31 21:00 |  | -3.4 | -6.7 | -3.0157
2013-05-31 22:00 |  | -2.7 | -11.3 | -3.2314
2013-05-31 23:00 |  | -3.5 | -7.5 | -2.8927
2013-06-01 |  | -3 | -6.4 | -2.8234
2013-06-01 01:00 |  | -2.4 | -7.6 | -2.2312
2013-06-01 02:00 |  | -2.3 | -8.4 | -2.8159
2013-06-01 03:00 |  | -2 | -8 | -2.6157
2013-06-01 04:00 |  | -1.4 | -4.4 | -1.554
2013-06-01 05:00 |  | -1.4 | -1.6 | -1.6004
2013-06-01 06:00 |  | -1.7 | -2.3 | -1.1464
2013-06-01 07:00 |  | -2 | -6.8 | -0.51555
2013-06-01 08:00 |  | -0.5 | -5.2 | -1.3541
2013-06-01 09:00 |  | -0.6 | -2.7 | -0.42303
2013-06-01 10:00 |  | -2.8 | -5.2 | -1.4156
2013-06-01 11:00 |  | -1.6 | -3.1 | -1.577
2013-06-01 12:00 |  | -1.9 | -4.7 | -1.0848
2013-06-01 13:00 |  | -1.5 | -5.1 | -1.7155
2013-06-01 14:00 |  | -0.8 | -2.1 | -2.0235
2013-06-01 15:00 |  | -3.4 | -5 | -2.6081
2013-06-01 16:00 |  | -0.4 | -5.9 | -2.3849
2013-06-01 17:00 |  | 0 | -6.1 | -2.5311
2013-06-01 18:00 |  | -3.4 | -2.9 | -1.431
2013-06-01 19:00 |  | -1.5 | -6 | -1.6155
2013-06-01 20:00 |  | -0.9 | -4 | -1.631
2013-06-01 21:00 |  | -1.8 | -3.2 | -2.0697
2013-06-01 22:00 |  | -2.1 | -2.5 | -2.2619
2013-06-01 23:00 |  | -2.6 | -2.6 | -3.0696
2013-06-02 |  | -4.3 | -4.9 | -2.0849
2013-06-02 01:00 |  | -1.8 | -8.6 | -2.4694
2013-06-02 02:00 |  | -2.9 | -4.7 | -2.4234
2013-06-02 03:00 |  | -1.6 | -5.5 | -2.5925
2013-06-02 04:00 |  | -1.6 | -4.3 | -1.8001
2013-06-02 05:00 |  | -1.6 | -1.2 | -1.3157
2013-06-02 06:00 |  | -3.6 | -4 | -1.6849
2013-06-02 07:00 |  | -1.7 | -8.7 | -1.6928
2013-06-02 08:00 |  | -1.4 | -3.7 | -1.9694
2013-06-02 09:00 |  | -0.3 | -5.6 | -2.1538
2013-06-02 10:00 |  | -2.5 | -6 | -1.7848
2013-06-02 11:00 |  | -2.7 | -4 | -2.3619
2013-06-02 12:00 |  | -2.3 | -4.7 | -1.685
2013-06-02 13:00 |  | -1.8 | -4.2 | -1.7541
2013-06-02 14:00 |  | -1.5 | -5.8 | -1.4926
2013-06-02 15:00 |  | -1.2 | -2.7 | -2.3849
2013-06-02 16:00 |  | -2.6 | -5.5 | -1.5386
2013-06-02 17:00 |  | -0.7 | -2.4 | -1.9002
2013-06-02 18:00 |  | -1.7 | -3.2 | -1.6
2013-06-02 19:00 |  | -2.2 | -3.2 | -1.1923
2013-06-02 20:00 |  | -2 | -1.6 | -1.438
2013-06-02 21:00 |  | -2.5 | -2.9 | -1.1616
2013-06-02 22:00 |  | -2.5 | -4.5 | -2.3002
2013-06-02 23:00 |  | -2.9 | -3.8 | -2.331
2013-06-03 |  | -2.8 | -3.9 | -2.4234
2013-06-03 01:00 |  | -2 | -5.7 | -2.2772
2013-06-03 02:00 |  | -4 | -4.1 | -2.5465
2013-06-03 03:00 |  | -2.7 | -4.3 | -2.1388
2013-06-03 04:00 |  | -2.5 | -3.1 | -1.3388
2013-06-03 05:00 |  | -0.9 | 0.3 | -0.78513
2013-06-03 06:00 |  | -2.1 | -1.6 | -1.9544
2013-06-03 07:00 |  | -3.8 | -2.7 | -2.77
2013-06-03 08:00 |  | -2.9 | -6 | -2.8159
2013-06-03 09:00 |  | -1.5 | -5.3 | -2.7771
2013-06-03 10:00 |  | -4.8 | -7.7 | -3.1466
2013-06-03 11:00 |  | -2 | -6.1 | -2.9774
2013-06-03 12:00 |  | -3.5 | -5.9 | -2.0078
2013-06-03 13:00 |  | -1 | -6.4 | -2.8544
2013-06-03 14:00 |  | -5.5 | -5 | -3.3465
2013-06-03 15:00 |  | -5.2 | -7.3 | -3.0586
2013-06-03 16:00 |  | -3.4 | -8.7 | -3.6586
2013-06-03 17:00 |  | -6.1 | -5.5 | -3.2503
2013-06-03 18:00 |  | -4.9 | -4.7 | -3.217
2013-06-03 19:00 |  | -3.1 | -7.5 | -2.7768
2013-06-03 20:00 |  | -2.5 | -6.1 | -2.6541
2013-06-03 21:00 |  | -2.7 | -5.1 | -3.2001
2013-06-03 22:00 |  | -1.3 | -6.1 | -2.7234
2013-06-03 23:00 |  | -2.7 | -4.9 | -3.0003
2013-06-04 |  | -2.8 | -7.7 | -3.4003
2013-06-04 01:00 |  | -3.7 | -6.6 | -3.4078
2013-06-04 02:00 |  | -1.4 | -5.4 | -3.5926
2013-06-04 03:00 |  | -3.2 | -3.6 | -2.8851
2013-06-04 04:00 |  | -2.8 | -3.8 | -2.6773
2013-06-04 05:00 |  | -1 | -5.6 | -1.9849
2013-06-04 06:00 |  | -2.6 | -3.5 | -2.7311
2013-06-04 07:00 |  | -2.7 | -3.9 | -2.2848
2013-06-04 08:00 |  | -0.4 | -5.5 | -3.1617
2013-06-04 09:00 |  | -3.4 | -3.6 | -1.8542
2013-06-04 10:00 |  | -3.1 | -3.3 | -2.7697
2013-06-04 11:00 |  | -2 | -0.6 | -3.0851
2013-06-04 12:00 |  | -2.8 | -5.7 | -1.5308
2013-06-04 13:00 |  | -2 | -4.6 | -2.5466
2013-06-04 14:00 |  | -1.7 | -3.5 | -2.9233
2013-06-04 15:00 |  | -2 | -6.2 | -3.4772
2013-06-04 16:00 |  | -4 | -10.4 | -1.9465
2013-06-04 17:00 |  | -2.5 | -4 | -2.3643
2013-06-04 18:00 |  | -4 | -2.9 | -2.9573
2013-06-04 19:00 |  | -2.4 | -5.3 | -2.8786
2013-06-04 20:00 |  | -3.3 | -4.8 | -2.2571
2013-06-04 21:00 |  | -4.2 | -8.4 | -2.943
2013-06-04 22:00 |  | -3.6 | -6.8 | -3.7575
2013-06-04 23:00 |  | -3.6 | -4.1 | -3.1719
2013-06-05 |  | -2.4 | -4 | -3.336
2013-06-05 01:00 |  | -3.1 | -7.2 | -3.4219
2013-06-05 02:00 |  | -4.3 | -7.6 | -3.8291
2013-06-05 03:00 |  | -3.7 | -5.5 | -3.8003
2013-06-05 04:00 |  | -3.2 | -6.8 | -3.3219
2013-06-05 05:00 |  | -3.6 | -6.6 | -3.0074
2013-06-05 06:00 |  | -2.3 | -5.1 | -2.186
2013-06-05 07:00 |  | -3.2 | -5.4 | -2.2931
2013-06-05 08:00 |  | -1.7 | -6.8 | -3.0935
2013-06-05 09:00 |  | -3.2 | -6.1 | -3.1218
2013-06-05 10:00 |  | -2.6 | -3 | -3.0503
2013-06-05 11:00 |  | -2 | -4.7 | -2.3718
2013-06-05 12:00 |  | -3.7 | -2 | -2.3291
2013-06-05 13:00 |  | -2.5 | -5.8 | -2.208
2013-06-05 14:00 |  | -2 | -5.4 | -2.4147
2013-06-05 15:00 |  | -3 | -4.6 | -2.836
2013-06-05 16:00 |  | -3 | -6.2 | -2.7718
2013-06-05 17:00 |  | -4.7 | -5.6 | -3.4
2013-06-05 18:00 |  | -2.4 | -3.4 | -2.9003
2013-06-05 19:00 |  | -2.6 | -5.3 | -2.4291
2013-06-05 20:00 |  | -2.8 | -6.7 | -1.9358
2013-06-05 21:00 |  | -2.9 | -5.8 | -3.1647
2013-06-05 22:00 |  | -2 | -6.2 | -3.5217
2013-06-05 23:00 |  | -1.4 | -5.9 | -2.6576
2013-06-06 |  | -4.2 | -3.6 | -3.1218
2013-06-06 01:00 |  | -3.1 | -3.3 | -3.7361
2013-06-06 02:00 |  | -2.1 | -4.4 | -2.9077
2013-06-06 03:00 |  | -3.2 | -4.4 | -2.1433
2013-06-06 04:00 |  | -3.5 | -5.8 | -2.536
2013-06-06 05:00 |  | -1.8 | -5 | -2.4147
2013-06-06 06:00 |  | -2.4 | -6.6 | -2.2717
2013-06-06 07:00 |  | -3.7 | -4.4 | -1.9361
2013-06-06 08:00 |  | -4 | -3.9 | -1.9542
2013-06-06 09:00 |  | -2.2 | -4.7 | -1.9644
2013-06-06 10:00 |  | -2.3 | -3.5 | -2.686
2013-06-06 11:00 |  | -1.2 | -4.3 | -2.1362
2013-06-06 12:00 |  | -2.3 | -1.5 | -2.8648
2013-06-06 13:00 |  | -1.2 | -4.3 | -3.1076
2013-06-06 14:00 |  | -3.4 | -6.9 | -4.0149
2013-06-06 15:00 |  | -3.2 | -9 | -3.3503
2013-06-06 16:00 |  | -1.6 | -8 | -3.4862
2013-06-06 17:00 |  | -2.1 | -6.8 | -3.454
2013-06-06 18:00 |  | -2.8 | -2.9 | -3.4291
2013-06-06 19:00 |  | -2.7 | -6.3 | -3.4431
2013-06-06 20:00 |  | -1.6 | -8.3 | -1.8502
2013-06-06 21:00 |  | -0.5 | -8.4 | -2.9142
2013-06-06 22:00 |  | -3.8 | -5.1 | -2.8359
2013-06-06 23:00 |  | -3.2 | -5.5 | -2.4144
2013-06-07 |  | -2.3 | -5.3 | -3.5504
2013-06-07 01:00 |  | -0.7 | -7.6 | -3.0218
2013-06-07 02:00 |  | -3.2 | -6.3 | -3.379
2013-06-07 03:00 |  | -2.4 | -5.1 | -2.6219
2013-06-07 04:00 |  | -2.1 | -5.4 | -3.2288
2013-06-07 05:00 |  | -2.4 | -7.3 | -2.2717
2013-06-07 06:00 |  | -1.3 | -5.8 | -2.6077
2013-06-07 07:00 |  | -5.1 | -6.2 | -2.5933
2013-06-07 08:00 |  | -1.7 | -7.4 | -2.4934
2013-06-07 09:00 |  | -1.2 | -3 | -1.1357
2013-06-07 10:00 |  | -1.5 | -0.8 | -1.7218
2013-06-07 11:00 |  | -2.5 | -3.8 | -2.679
2013-06-07 12:00 |  | -2 | -2.9 | -3.193
2013-06-07 13:00 |  | -4.3 | -8.5 | -3.05
2013-06-07 14:00 |  | -3.9 | -10.4 | -3.1718
2013-06-07 15:00 |  | -4 | -11.1 | -2.7075
2013-06-07 16:00 |  | -1.1 | -9.5 | -3.3644
2013-06-07 17:00 |  | -3.4 | -5 | -3.5861
2013-06-07 18:00 |  | -1.2 | -9.4 | -2.7079
2013-06-07 19:00 |  | -0.4 | -4.4 | -1.708
2013-06-07 20:00 |  | -1 | 0.1 | -2.3861
2013-06-07 21:00 |  | -1.6 | -1.3 | -2.8431
2013-06-07 22:00 |  | -2 | -3 | -2.35
2013-06-07 23:00 |  | -3.9 | -3.5 | -3.0717
2013-06-08 |  | -4.5 | -6.4 | -2.8217
2013-06-08 01:00 |  | -2.4 | -4.2 | -3.2861
2013-06-08 02:00 |  | -3.1 | -5 | -3.6076
2013-06-08 03:00 |  | -2.3 | -4.5 | -3.4648
2013-06-08 04:00 |  | -2.8 | -5 | -2.8218
2013-06-08 05:00 |  | -4.1 | -2.9 | -2.7787
2013-06-08 06:00 |  | -2.1 | -6.7 | -3.2718
2013-06-08 07:00 |  | -3.4 | -3.4 | -2.5717
2013-06-08 08:00 |  | -4.2 | -4.1 | -3.3217
2013-06-08 09:00 |  | -3.6 | -5.8 | -2.6791
2013-06-08 10:00 |  | -2.8 | -4.7 | -2.6006
2013-06-08 11:00 |  | -1.9 | -4.8 | -2.9289
2013-06-08 12:00 |  | -3.1 | -5.2 | -2.3718
2013-06-08 13:00 |  | -4.2 | -5.4 | -3.6647
2013-06-08 14:00 |  | -4.6 | -6.6 | -3.3789
2013-06-08 15:00 |  | -3.2 | -6.8 | -3.979
2013-06-08 16:00 |  | -4 | -6.8 | -3.3932
2013-06-08 17:00 |  | -1.9 | -6.8 | -3.4146
2013-06-08 18:00 |  | -1.7 | -6.6 | -3.3644
2013-06-08 19:00 |  | -2.5 | -4.6 | -2.7503
2013-06-08 20:00 |  | -2.6 | -4.7 | -2.6787
2013-06-08 21:00 |  | -3.5 | -4.6 | -3.9004
2013-06-08 22:00 |  | -3.4 | -5.1 | -3.4716
2013-06-08 23:00 |  | -2.9 | -6.1 | -3.1504
2013-06-09 |  | -4.1 | -6.4 | -3.7576
2013-06-09 01:00 |  | -2.4 | -5.9 | -3.436
2013-06-09 02:00 |  | -3.4 | -5 | -3.7864
2013-06-09 03:00 |  | -2.5 | -4.4 | -3.1789
2013-06-09 04:00 |  | -3.8 | -4.4 | -3.2362
2013-06-09 05:00 |  | -1.8 | -2.8 | -2.7789
2013-06-09 06:00 |  | -2.2 | -5.1 | -2.4787
2013-06-09 07:00 |  | -2.6 | -5.6 | -2.3932
2013-06-09 08:00 |  | -1 | -4.4 | -1.5573
2013-06-09 09:00 |  | -0.4 | -4.3 | -2.0787
2013-06-09 10:00 |  | -3.1 | -6.7 | -1.4074
2013-06-09 11:00 |  | -2.1 | -3.1 | -2.6289
2013-06-09 12:00 |  | -3 | -4.8 | -2.3576
2013-06-09 13:00 |  | -1.4 | -5.3 | -3.2859
2013-06-09 14:00 |  | -2.9 | -4.4 | -3.6075
2013-06-09 15:00 |  | -4.3 | -4.9 | -3.8791
2013-06-09 16:00 |  | -5.2 | -8.3 | -2.4717
2013-06-09 17:00 |  | -3 | -4.7 | -2.9503
2013-06-09 18:00 |  | -2.9 | -3.9 | -2.3862
2013-06-09 19:00 |  | -2.8 | -5.1 | -2.9001
2013-06-09 20:00 |  | -3.1 | -6.9 | -3.0717
2013-06-09 21:00 |  | -2.9 | -7.5 | -2.5646
2013-06-09 22:00 |  | -4.1 | -8 | -2.8434
2013-06-09 23:00 |  | -3.4 | -6 | -3.1718
2013-06-10 |  | -3.6 | -7.6 | -3.1716
2013-06-10 01:00 |  | -3.4 | -6.1 | -3.6287
2013-06-10 02:00 |  | -5 | -4.5 | -3.1288
2013-06-10 03:00 |  | -4.8 | -4.5 | -2.4001
2013-06-10 04:00 |  | -2.3 | -4.1 | -3.4647
2013-06-10 05:00 |  | -1.2 | -6.2 | -2.2791
2013-06-10 06:00 |  | -2.4 | -7.2 | -2.1289
2013-06-10 07:00 |  | -2.9 | -5.4 | -1.6931
2013-06-10 08:00 |  | -3 | -4.7 | -2.5157
2013-06-10 09:00 |  | -2.2 | -4.5 | -1.9851
2013-06-10 10:00 |  | -2.6 | -3.9 | -2.1932
2013-06-10 11:00 |  | -2.5 | -5.5 | -2.8719
2013-06-10 12:00 |  | -5.1 | -7.6 | -2.4005
2013-06-10 13:00 |  | -4.5 | -5.8 | -2.4718
2013-06-10 14:00 |  | -4.9 | -7.6 | -3.5789
2013-06-10 15:00 |  | -2.8 | -4.5 | -3.7433
2013-06-10 16:00 |  | -3.1 | -6.7 | -3.8313
2013-06-10 17:00 |  | -2.5 | -5 | -3.7542
2013-06-10 18:00 |  | -2.7 | -5.2 | -4.2927
2013-06-10 19:00 |  | -2.9 | -4.4 | -3.077
2013-06-10 20:00 |  | -5.4 | -8 | -2.808
2013-06-10 21:00 |  | -5.1 | -5.4 | -4.1389
2013-06-10 22:00 |  | -3.2 | -6.4 | -4.0541
2013-06-10 23:00 |  | -3.8 | -6.3 | -4.0235
2013-06-11 |  | -3.8 | -7.9 | -4.2926
2013-06-11 01:00 |  | -6.1 | -10.1 | -4.3007
2013-06-11 02:00 |  | -4.9 | -10.2 | -5.116
2013-06-11 03:00 |  | -5.4 | -8.6 | -5.9085
2013-06-11 04:00 |  | -6.4 | -7.5 | -4.9083
2013-06-11 05:00 |  | -5.8 | -6.9 | -5.0931
2013-06-11 06:00 |  | -6.2 | -5.7 | -5.2854
2013-06-11 07:00 |  | -6.2 | -4.6 | -4.324
2013-06-11 08:00 |  | -8.5 | -8.6 | -4.0549
2013-06-11 09:00 |  | -4 | -6.6 | -5.0933
2013-06-11 10:00 |  | -6.7 | -5.4 | -5.3832
2013-06-11 11:00 |  | -6 | -6.8 | -3.7341
2013-06-11 12:00 |  | -5.5 | -7.6 | -4.1925
2013-06-11 13:00 |  | -4.6 | -3.5 | -3.5084
2013-06-11 14:00 |  | -4.9 | -5.7 | -4.5758
2013-06-11 15:00 |  | -3 | -7.6 | -6.2339
2013-06-11 16:00 |  | -4 | -8.3 | -7.6594
2013-06-11 17:00 |  | -2.8 | -7.4 | -8.3511
2013-06-11 18:00 |  | -4.7 | -9.1 | -7.7173
2013-06-11 19:00 |  | -2.8 | -6.4 | -7.2837
2013-06-11 20:00 |  | -4.4 | -8.9 | -6.9252
2013-06-11 21:00 |  | -4 | -6.3 | -7.001
2013-06-11 22:00 |  | -3.5 | -6.7 | -7.4256
2013-06-11 23:00 |  | -2.7 | -4.3 | -5.7174
2013-06-12 |  | -2.4 | -6.9 | -5.5418
2013-06-12 01:00 |  | -2.3 | -7.8 | -4.3923
2013-06-12 02:00 |  | -1 | -5.6 | -3.9586
2013-06-12 03:00 |  | -3.2 | -6.4 | -3.7505
2013-06-12 04:00 |  | -3.1 | -5.3 | -3.851
2013-06-12 05:00 |  | -2.3 | -4.1 | -2.6173
2013-06-12 06:00 |  | -1.8 | -3.3 | -2.6335
2013-06-12 07:00 |  | -2 | -4.4 | -1.8418
2013-06-12 08:00 |  | -2.5 | -6.4 | -3.2254
2013-06-12 09:00 |  | -1.4 | -6.1 | -2.2919
2013-06-12 10:00 |  | -1.2 | -6.8 | -2.1083
2013-06-12 11:00 |  | -2.5 | -4.9 | -3.2504
2013-06-12 12:00 |  | -0.8 | -6.2 | -3.6167
2013-06-12 13:00 |  | -2.6 | -7.9 | -3.5671
2013-06-12 14:00 |  | -2.3 | -3.6 | -3.209
2013-06-12 15:00 |  | -6.7 | -4.8 | -3.0175
2013-06-12 16:00 |  | -3 | -8 | -3.0674
2013-06-12 17:00 |  | -3.1 | -5.6 | -3.8591
2013-06-12 18:00 |  | -3 | -3.5 | -4.0095
2013-06-12 19:00 |  | -4.3 | -5.6 | -4.2008
2013-06-12 20:00 |  | -4.2 | -8 | -4.1926
2013-06-12 21:00 |  | -2.5 | -6.7 | -3.7341
2013-06-12 22:00 |  | -3.5 | -8.6 | -4.4257
2013-06-12 23:00 |  | -2.6 | -7.8 | -4.8756
2013-06-13 |  | -4.9 | -7.9 | -4.8926
2013-06-13 01:00 |  | -3.6 | -9.2 | -3.6006
2013-06-13 02:00 |  | -3.2 | -7.7 | -2.5422
2013-06-13 03:00 |  | -3.1 | -8.1 | -3.659
2013-06-13 04:00 |  | -3.8 | -6.9 | -2.1253
2013-06-13 05:00 |  | -4.6 | -7.1 | -2.0836
2013-06-13 06:00 |  | -1.6 | -5.1 | -1.4252
2013-06-13 07:00 |  | 0.5 | -3.6 | -1.9668
2013-06-13 08:00 |  | -0.2 | -4 | -2.2089
2013-06-13 09:00 |  | -1.8 | -4.3 | -2.2095
2013-06-13 10:00 |  | 0.1 | -0.9 | -1.8668
2013-06-13 11:00 |  | 0.8 | -3.8 | -2.0006
2013-06-13 12:00 |  | -0.7 | -4.6 | -0.86691
2013-06-13 13:00 |  | -0.4 | -3.1 | -0.8584
2013-06-13 14:00 |  | -3.4 | -11.2 | -1.4757
2013-06-13 15:00 |  | -0.5 | -7 | -1.4417
2013-06-13 16:00 |  | -0.4 | -3.8 | -1.7251
2013-06-13 17:00 |  | -1.7 | -4.2 | -1.417
2013-06-13 18:00 |  | 0.7 | -3.1 | -1.6749
2013-06-13 19:00 |  | -0.5 | -2.9 | -2.1254
2013-06-13 20:00 |  | -0.6 | -4.5 | -1.1249
2013-06-13 21:00 |  | -2.2 | -5.8 | -0.94992
2013-06-13 22:00 |  | -1.4 | -5.6 | -0.78351
2013-06-13 23:00 |  | 1.4 | -6.2 | -1.8418
2013-06-14 |  | -1.1 | -9 | -1.7834
2013-06-14 01:00 |  | -3 | -5.8 | -2.8253
2013-06-14 02:00 |  | -4 | -4.2 | -3.1089
2013-06-14 03:00 |  | -0.8 | -5.2 | -2.1254
2013-06-14 04:00 |  | -2 | -2.4 | -1.4751
2013-06-14 05:00 |  | -2.3 | -4 | -0.57555
2013-06-14 06:00 |  | -1.3 | -6 | -1.3501
2013-06-14 07:00 |  | -1 | -3.8 | -1.4422
2013-06-14 08:00 |  | -3.4 | -3.6 | -2.1506
2013-06-14 09:00 |  | -3 | -5.4 | -2.8504
2013-06-14 10:00 |  | -3.2 | -5.5 | -3.0841
2013-06-14 11:00 |  | -2.5 | -5.9 | -3.2594
2013-06-14 12:00 |  | -4.1 | -7.1 | -3.5091
2013-06-14 13:00 |  | -3.2 | -8.6 | -3.4337
2013-06-14 14:00 |  | -3 | -5 | -3.7341
2013-06-14 15:00 |  | -6.6 | -11.3 | -4.0344
2013-06-14 16:00 |  | -2.7 | -9.4 | -5.159
2013-06-14 17:00 |  | -3.7 | -12.8 | -3.8749
2013-06-14 18:00 |  | -3.4 | -9.8 | -3.9748
2013-06-14 19:00 |  | -4.3 | -4 | -3.7336
2013-06-14 20:00 |  | -2 | -4.1 | -4.7591
2013-06-14 21:00 |  | -4.9 | -2.4 | -3.5004
2013-06-14 22:00 |  | -5.1 | -5.2 | -4.7091
2013-06-14 23:00 |  | -5.2 | -6.1 | -4.5841
2013-06-15 |  | -3.9 | -3.6 | -3.4172
2013-06-15 01:00 |  | -5.1 | -6 | -3.3754
2013-06-15 02:00 |  | -2.2 | -8.3 | -3.3502
2013-06-15 03:00 |  | -1.8 | -5.9 | -2.5338
2013-06-15 04:00 |  | -3.2 | -6.8 | -2.0255
2013-06-15 05:00 |  | -0.9 | -6.8 | -2.0174
2013-06-15 06:00 |  | -0.7 | -2.2 | -1.5505
2013-06-15 07:00 |  | -1.3 | -4.4 | -2.0591
2013-06-15 08:00 |  | -1.1 | -6.2 | -1.534
2013-06-15 09:00 |  | 0.1 | -2.7 | -1.459
2013-06-15 10:00 |  | 0.5 | -7.2 | -1.2255
2013-06-15 11:00 |  | -3.2 | -6.1 | -1.0251
2013-06-15 12:00 |  | 0 | -4.8 | -2.2164
2013-06-15 13:00 |  | -2.8 | -2.8 | -1.7327
2013-06-15 14:00 |  | -1.7 | -6.3 | -1.5836
2013-06-15 15:00 |  | -2.1 | -3.7 | -0.7749
2013-06-15 16:00 |  | -3.1 | -3.6 | -2.0342
2013-06-15 17:00 |  | -1.3 | -4.3 | -2.092
2013-06-15 18:00 |  | -0.7 | -6.9 | -1.8759
2013-06-15 19:00 |  | -3.1 | -3.2 | -2.2922
2013-06-15 20:00 |  | -2.7 | -4.9 | -0.89202
2013-06-15 21:00 |  | -2.7 | -2.9 | -0.4585
2013-06-15 22:00 |  | -0.8 | -4.6 | -0.61687
2013-06-15 23:00 |  | -0.5 | -3.7 | -1.5087
2013-06-16 |  | -2.7 | -3.1 | -2.2005
2013-06-16 01:00 |  | -1.5 | -4.6 | -1.8339
2013-06-16 02:00 |  | -3.2 | -4.3 | -1.8421
2013-06-16 03:00 |  | -1.7 | -4.7 | -1.6088
2013-06-16 04:00 |  | -1 | -6.3 | -1.5088
2013-06-16 05:00 |  | -0.5 | -2.7 | -0.85859
2013-06-16 06:00 |  | -1.5 | -3.5 | -0.80044
2013-06-16 07:00 |  | -1.4 | -5.3 | -1.0254
2013-06-16 08:00 |  | -1.3 | -7.6 | -1.7757
2013-06-16 09:00 |  | -2.6 | -6.9 | -1.9339
2013-06-16 10:00 |  | 0.9 | -6.4 | -1.8674
2013-06-16 11:00 |  | -1.3 | -5.8 | -1.8587
2013-06-16 12:00 |  | 0 | -4.4 | -1.2001
2013-06-16 13:00 |  | -1.4 | -2.1 | -1.6748
2013-06-16 14:00 |  | -3.8 | -5.2 | -2.3258
2013-06-16 15:00 |  | -1.7 | -1.8 | -2.0255
2013-06-16 16:00 |  | -4.1 | -2.9 | -2.0425
2013-06-16 17:00 |  | -2.6 | -5.5 | -1.9504
2013-06-16 18:00 |  | -2.2 | -5.6 | -1.742
2013-06-16 19:00 |  | -0.3 | -3.9 | -1.8836
2013-06-16 20:00 |  | -0.5 | -5.5 | -1.4668
2013-06-16 21:00 |  | -0.9 | -2.8 | -1.6753
2013-06-16 22:00 |  | -2.2 | -4.5 | -1.6003
2013-06-16 23:00 |  | -2.9 | -5.2 | -1.942
2013-06-17 |  | -3.8 | -5.8 | -3.0588
2013-06-17 01:00 |  | -4.2 | -4.7 | -2.9842
2013-06-17 02:00 |  | -2.9 | -5.9 | -2.5589
2013-06-17 03:00 |  | -0.6 | -8.6 | -2.584
2013-06-17 04:00 |  | -1.9 | -5.3 | -1.3255
2013-06-17 05:00 |  | -1.6 | -2.6 | -1.7672
2013-06-17 06:00 |  | -1.7 | -5.2 | -1.2919
2013-06-17 07:00 |  | -3.9 | -5.6 | -1.9758
2013-06-17 08:00 |  | -4.7 | -6.8 | -2.6757
2013-06-17 09:00 |  | -2.3 | -4.1 | -2.9176
2013-06-17 10:00 |  | -3.6 | -5.1 | -2.7841
2013-06-17 11:00 |  | -3.2 | -4 | -2.7644
2013-06-17 12:00 |  | -2.6 | -3.4 | -2.359
2013-06-17 13:00 |  | -1.5 | -2.6 | -3.2589
2013-06-17 14:00 |  | -0.9 | -6.7 | -3.4008
2013-06-17 15:00 |  | -1.3 | -6.1 | -2.7673
2013-06-17 16:00 |  | -1.7 | -10 | -3.2336
2013-06-17 17:00 |  | -2.9 | -6.3 | -3.1673
2013-06-17 18:00 |  | -4.6 | -7.3 | -2.9839
2013-06-17 19:00 |  | -3.3 | -7.5 | -3.109
2013-06-17 20:00 |  | -3.2 | -10.4 | -2.875
2013-06-17 21:00 |  | -4.3 | -8.1 | -2.9001
2013-06-17 22:00 |  | -3.6 | -3.4 | -2.9675
2013-06-17 23:00 |  | -3.1 | -6.1 | -2.9589
2013-06-18 |  | -3.8 | -5.8 | -3.6508
2013-06-18 01:00 |  | -3.6 | -4.7 | -3.9673
2013-06-18 02:00 |  | -2.6 | -6.9 | -4.4173
2013-06-18 03:00 |  | -3.2 | -8.4 | -4.4004
2013-06-18 04:00 |  | -3.6 | -3.1 | -3.1007
2013-06-18 05:00 |  | -4.8 | -5.4 | -4.1507
2013-06-18 06:00 |  | -3.8 | -3.1 | -4.0259
2013-06-18 07:00 |  | -3.1 | -6.1 | -4.2842
2013-06-18 08:00 |  | -5.5 | -4.7 | -3.5681
2013-06-18 09:00 |  | -3.3 | -2.7 | -4.143
2013-06-18 10:00 |  | -4.1 | -1.9 | -4.0181
2013-06-18 11:00 |  | -5.6 | -5.2 | -4.9848
2013-06-18 12:00 |  | -6 | -6.3 | -3.1681
2013-06-18 13:00 |  | -6.3 | -9.7 | -3.2262
2013-06-18 14:00 |  | -7.9 | -10.5 | -5.6186
2013-06-18 15:00 |  | -9.2 | -14.9 | -7.9518
2013-06-18 16:00 |  | -8.1 | -12.3 | -6.7516
2013-06-18 17:00 |  | -9.9 | -13.9 | -6.8764
2013-06-18 18:00 |  | -7.7 | -13.7 | -6.6173
2013-06-18 19:00 |  | -10.2 | -13.4 | -7.5012
2013-06-18 20:00 |  | -9.7 | -15 | -7.2682
2013-06-18 21:00 |  | -10.7 | -16.2 | -7.8093
2013-06-18 22:00 |  | -12.3 | -16.9 | -7.9929
2013-06-18 23:00 |  | -12.6 | -12.1 | -7.8596
2013-06-19 |  | -11.6 | -13.7 | -8.0434
2013-06-19 01:00 |  | -12.3 | -15.8 | -7.543
2013-06-19 02:00 |  | -15.2 | -13.4 | -9.7847
2013-06-19 03:00 |  | -13.6 | -15.6 | -9.2764
2013-06-19 04:00 |  | -16 | -12.4 | -10.1681
2013-06-19 05:00 |  | -12.3 | -13.9 | -9.6098
2013-06-19 06:00 |  | -12.1 | -24.4 | -9.477
2013-06-19 07:00 |  | -11.2 | -13.8 | -8.6186
2013-06-19 08:00 |  | -3.7 | -10.2 | -7.3186
2013-06-19 09:00 |  | -5.9 | -6.5 | -8.177
2013-06-19 10:00 |  | -5.5 | -9.4 | -7.1517
2013-06-19 11:00 |  | -6.2 | -5.6 | -7.7185
2013-06-19 12:00 |  | -9.5 | -6 | -7.4929
2013-06-19 13:00 |  | -6.3 | -5.5 | -7.4678
2013-06-19 14:00 |  | -3.2 | -9.1 | -7.3765
2013-06-19 15:00 |  | -6.3 | -11.8 | -8.7846
2013-06-19 16:00 |  | -6.7 | -10.9 | -5.2175
2013-06-19 17:00 |  | -3.7 | -9.4 | -4.8173
2013-06-19 18:00 |  | -3.3 | -8.6 | -5.2003
2013-06-19 19:00 |  | -5.9 | -9.1 | -5.0676
2013-06-19 20:00 |  | -4.9 | -9.2 | -5.3848
2013-06-19 21:00 |  | -4.9 | -9.9 | -6.1849
2013-06-19 22:00 |  | -2.3 | -7.8 | -6.0603
2013-06-19 23:00 |  | -2.9 | -6.7 | -7.0108
2013-06-20 |  | -2.1 | -7.9 | -7.9696
2013-06-20 01:00 |  | -3.5 | -8.6 | -8.495
2013-06-20 02:00 |  | -2.2 | -5.2 | -8.2282
2013-06-20 03:00 |  | -3.8 | -6.2 | -7.8286
2013-06-20 04:00 |  | -2.5 | -5.4 | -8.3036
2013-06-20 05:00 |  | -3 | -10 | -8.0117
2013-06-20 06:00 |  | -4.2 | -11.3 | -7.0366
2013-06-20 07:00 |  | -5.1 | -8.2 | -6.8115
2013-06-20 08:00 |  | -6.8 | -4.3 | -8.2612
2013-06-20 09:00 |  | -7.7 | -8.7 | -8.5773
2013-06-20 10:00 |  | -7.3 | -9.2 | -8.9613
2013-06-20 11:00 |  | -9.7 | -10.4 | -8.8357
2013-06-20 12:00 |  | -8.7 | -11.9 | -9.486
2013-06-20 13:00 |  | -10.9 | -12.8 | -8.403
2013-06-20 14:00 |  | -9.9 | -12 | -8.4191
2013-06-20 15:00 |  | -12.3 | -12 | -9.1279
2013-06-20 16:00 |  | -9.9 | -12.6 | -8.5112
2013-06-20 17:00 |  | -11.4 | -13.3 | -8.5022
2013-06-20 18:00 |  | -12.2 | -18.3 | -7.8269
2013-06-20 19:00 |  | -12 | -15.1 | -7.3684
2013-06-20 20:00 |  | -8.5 | -15.8 | -7.9436
2013-06-20 21:00 |  | -8.8 | -16.5 | -6.3352
2013-06-20 22:00 |  | -10.4 | -11.7 | -6.1512
2013-06-20 23:00 |  | -8.1 | -14.3 | -6.1268
2013-06-21 |  | -10.7 | -9.9 | -6.6183
2013-06-21 01:00 |  | -12.6 | -13.9 | -5.6009
2013-06-21 02:00 |  | -12.3 | -11.7 | -6.6932
2013-06-21 03:00 |  | -12.1 | -11.7 | -6.0098
2013-06-21 04:00 |  | -12.2 | -10 | -6.5098
2013-06-21 05:00 |  | -11.6 | -11 | -6.9761
2013-06-21 06:00 |  | -9.6 | -12.1 | -7.1347
2013-06-21 07:00 |  | -8 | -10.2 | -7.0348
2013-06-21 08:00 |  | -9.1 | -11.6 | -7.4682
2013-06-21 09:00 |  | -9.8 | -12.1 | -6.9014
2013-06-21 10:00 |  | -7.8 | -10.1 | -6.7467
2013-06-21 11:00 |  | -7.5 | -8.4 | -4.618
2013-06-21 12:00 |  | -6.2 | -9.2 | -6.0014
2013-06-21 13:00 |  | -5.6 | -10.1 | -4.9513
2013-06-21 14:00 |  | -3.9 | -7.1 | -4.9011
2013-06-21 15:00 |  | -6.7 | -12.7 | -4.7591
2013-06-21 16:00 |  | -5.9 | -6.8 | -5.2098
2013-06-21 17:00 |  | -4.4 | -8.3 | -4.7516
2013-06-21 18:00 |  | -4.6 | -4.9 | -5.026
2013-06-21 19:00 |  | -2.4 | -9.9 | -4.3589
2013-06-21 20:00 |  | -3.1 | -12.1 | -4.5556
2013-06-21 21:00 |  | -5.1 | -9.1 | -4.865
2013-06-21 22:00 |  | -6.2 | -12.8 | -5.4832
2013-06-21 23:00 |  | -3.5 | -8.3 | -4.5559
2013-06-22 |  | -5.7 | -5 | -4.8561
2013-06-22 01:00 |  | -4.5 | -4.4 | -4.6378
2013-06-22 02:00 |  | -3.7 | -7 | -4.2647
2013-06-22 03:00 |  | -4.8 | -11.9 | -3.255
2013-06-22 04:00 |  | -4.6 | -6.4 | -3.4007
2013-06-22 05:00 |  | -4.5 | -6.5 | -3.0646
2013-06-22 06:00 |  | -4.4 | -9.3 | -2.5278
2013-06-22 07:00 |  | -2.6 | -10.4 | -3.2008
2013-06-22 08:00 |  | -2.6 | -9.2 | -3.4918
2013-06-22 09:00 |  | -1.9 | -4.9 | -2.6195
2013-06-22 10:00 |  | -4.4 | -4.1 | -3.3196
2013-06-22 11:00 |  | -2.3 | -6.5 | -3.6555
2013-06-22 12:00 |  | -0.2 | -5.4 | -2.301
2013-06-22 13:00 |  | -1.7 | -7.4 | -2.9823
2013-06-22 14:00 |  | -2.2 | -3.6 | -2.8551
2013-06-22 15:00 |  | -3.2 | -5.7 | -3.4011
2013-06-22 16:00 |  | -1.4 | -7.1 | -2.8464
2013-06-22 17:00 |  | -1.5 | -7.5 | -2.6913
2013-06-22 18:00 |  | -2.6 | -4.2 | -2.4095
2013-06-22 19:00 |  | -2.5 | -6.3 | -1.7101
2013-06-22 20:00 |  | -2.8 | -5 | -1.864
2013-06-22 21:00 |  | -2.6 | -7.4 | -2.2732
2013-06-22 22:00 |  | -1.8 | -6.5 | -1.9549
2013-06-22 23:00 |  | -2.6 | -6 | -2.0189
2013-06-23 |  | -2.7 | -6.3 | -1.664
2013-06-23 01:00 |  | -1.7 | -7.1 | -1.9824
2013-06-23 02:00 |  | -2.4 | -2.7 | -1.6549
2013-06-23 03:00 |  | 0 | -5.3 | -2.0278
2013-06-23 04:00 |  | -1.5 | -6.6 | -1.5278
2013-06-23 05:00 |  | -2.1 | -3.9 | -1.3277
2013-06-23 06:00 |  | -0.6 | -4 | -0.30065
2013-06-23 07:00 |  | -2.6 | -6.2 | -1.3006
2013-06-23 08:00 |  | -1.4 | -4.8 | -0.86445
2013-06-23 09:00 |  | -0.7 | -2.7 | -1.3005
2013-06-23 10:00 |  | -0.1 | -3.3 | -1.4002
2013-06-23 11:00 |  | -0.2 | -0.7 | -0.70991
2013-06-23 12:00 |  | -0.3 | -3 | -1.1731
2013-06-23 13:00 |  | 0.4 | -3.8 | -1.1822
2013-06-23 14:00 |  | 1.7 | -7 | -1.3371
2013-06-23 15:00 |  | -0.9 | 1.5 | -2.0184
2013-06-23 16:00 |  | -1.6 | -7.6 | -1.5737
2013-06-23 17:00 |  | -2.3 | -12.1 | -1.7458
2013-06-23 18:00 |  | -2.2 | -7.7 | -1.6085
2013-06-23 19:00 |  | -0.9 | -6.2 | -0.97266
2013-06-23 20:00 |  | -2.3 | -7.1 | -1.1099
2013-06-23 21:00 |  | -0.1 | -6.3 | -1.364
2013-06-23 22:00 |  | -2.9 | -4.7 | -1.7098
2013-06-23 23:00 |  | -3 | -5.9 | -1.8009
2013-06-24 |  | -0.9 | -5.2 | -1.9824
2013-06-24 01:00 |  | -0.6 | -3.9 | -1.4457
2013-06-24 02:00 |  | -0.2 | -5.4 | -1.6281
2013-06-24 03:00 |  | -1.7 | -4.9 | -1.6462
2013-06-24 04:00 |  | -1.5 | -4.7 | -1.128
2013-06-24 05:00 |  | 1.1 | -2.3 | -0.90019
2013-06-24 06:00 |  | 2.2 | -1.9 | -0.90937
2013-06-24 07:00 |  | -1.7 | -1.7 | -1.2186
2013-06-24 08:00 |  | -1.3 | -3.5 | -1.3638
2013-06-24 09:00 |  | -1.7 | -4.1 | -1.5735
2013-06-24 10:00 |  | -3.5 | -4 | -1.2005
2013-06-24 11:00 |  | -2.5 | -7.3 | -1.8105
2013-06-24 12:00 |  | -0.3 | -5.9 | -1.7503
2013-06-24 13:00 |  | -0.4 | -6.6 | -1.3279
2013-06-24 14:00 |  | -3.5 | -4.8 | -1.8205
2013-06-24 15:00 |  | -0.4 | -3.1 | -0.94646
2013-06-24 16:00 |  | -0.7 | -4.4 | -2.0827
2013-06-24 17:00 |  | 0.2 | -4.6 | -1.6642
2013-06-24 18:00 |  | -1.2 | -5.3 | -1.7184
2013-06-24 19:00 |  | -3.3 | -4.8 | -2.2
2013-06-24 20:00 |  | -1.4 | -4.1 | -1.8001
2013-06-24 21:00 |  | -1.3 | -5 | -0.68188
2013-06-24 22:00 |  | -1.8 | -3.3 | -2.1912
2013-06-24 23:00 |  | -1.1 | -2.5 | -1.5186
2013-06-25 |  | -2.3 | -2.7 | -2.4823
2013-06-25 01:00 |  | -1.1 | -2 | -0.89121
2013-06-25 02:00 |  | -3.8 | -3.6 | -2.4916
2013-06-25 03:00 |  | -3.5 | -6.9 | -2.4097
2013-06-25 04:00 |  | -3.1 | -4.9 | -1.737
2013-06-25 05:00 |  | -1 | -4.1 | -1.6915
2013-06-25 06:00 |  | -0.1 | -4.2 | -2.4642
2013-06-25 07:00 |  | -2 | -5.6 | -2.1009
2013-06-25 08:00 |  | -0.9 | -5.9 | -2.4108
2013-06-25 09:00 |  | -1.9 | -6.1 | -5.2609
2013-06-25 10:00 |  | -1.2 | -1.7 | -4.0708
2013-06-25 11:00 |  | -0.7 | -6.3 | -2.9305
2013-06-25 12:00 |  | -1.4 | -6.4 | -1.6611
2013-06-25 13:00 |  | -2.2 | -4.3 | -3.4302
2013-06-25 14:00 |  | -0.9 | -4.9 | -5.0508
2013-06-25 15:00 |  | -3.6 | -5.6 | -2.7276
2013-06-25 16:00 |  | -2.7 | -10.1 | -2.6189
2013-06-25 17:00 |  | -4.4 | -5.7 | -3.0006
2013-06-25 18:00 |  | -1.5 | -4.1 | -2.6906
2013-06-25 19:00 |  | -3.2 | -4.1 | -4.6901
2013-06-25 20:00 |  | -1.1 | -3.6 | -6.0897
2013-06-25 21:00 |  | -2.2 | -2.6 | -4.0456
2013-06-25 22:00 |  | -4.1 | -6 | -1.7555
2013-06-25 23:00 |  | -2.4 | -7.2 | -1.7639
2013-06-26 |  | -1.9 | -6 | -2.1277
2013-06-26 01:00 |  | -2.9 | -7.1 | -1.2556
2013-06-26 02:00 |  | -2.3 | -4.1 | -2.9188
2013-06-26 03:00 |  | -3.3 | -4.9 | -2.0004
2013-06-26 04:00 |  | -4.6 | -5.6 | -1.2907
2013-06-26 05:00 |  | -3.8 | -6.9 | -1.8732
2013-06-26 06:00 |  | -3.8 | -4.9 | -1.3007
2013-06-26 07:00 |  | -3 | -6.1 | -2.4812
2013-06-26 08:00 |  | -2.7 | -4.7 | -1.9372
2013-06-26 09:00 |  | -2.7 | -4.1 | -0.73647
2013-06-26 10:00 |  | -2.8 | -6.6 | -2.8018
2013-06-26 11:00 |  | -1.6 | -8.8 | -2.7109
2013-06-26 12:00 |  | -1.6 | -4.3 | -2.4188
2013-06-26 13:00 |  | -3.1 | -7.5 | -1.8511
2013-06-26 14:00 |  | -2.2 | -5.2 | -1.4648
2013-06-26 15:00 |  | -1.6 | -6.2 | -3.0641
2013-06-26 16:00 |  | -3 | -5.3 | -2.5014
2013-06-26 17:00 |  | -3 | -8.4 | -1.0096
2013-06-26 18:00 |  | -3.5 | -9.7 | -1.3911
2013-06-26 19:00 |  | -3.8 | -4.7 | -1.6092
2013-06-26 20:00 |  | -3.3 | -4.6 | -2.3806
2013-06-26 21:00 |  | -3.2 | -5.9 | -2.7602
2013-06-26 22:00 |  | -2.3 | -5 | -3.3105
2013-06-26 23:00 |  | -4.6 | -4.8 | -2.9374
2013-06-27 |  | -2.5 | -8 | -3.3467
2013-06-27 01:00 |  | -2.9 | -6.4 | -2.0645
2013-06-27 02:00 |  | -4.7 | -4.7 | -3.2371
2013-06-27 03:00 |  | -4 | -7.4 | -2.8737
2013-06-27 04:00 |  | -2.9 | -7 | -3.9006
2013-06-27 05:00 |  | -2.1 | -5.4 | -2.7193
2013-06-27 06:00 |  | -2.1 | -4 | -2.2285
2013-06-27 07:00 |  | -1.7 | -5.1 | -2.9192
2013-06-27 08:00 |  | -2.9 | -7.9 | -3.0563
2013-06-27 09:00 |  | -0.6 | -10 | -3.0288
2013-06-27 10:00 |  | -4 | -8 | -4.8192
2013-06-27 11:00 |  | -2.3 | -8 | -4.4013
2013-06-27 12:00 |  | -3.9 | -5.3 | -4.0096
2013-06-27 13:00 |  | -0.1 | -11.5 | -4.7178
2013-06-27 14:00 |  | -1 | 0.8 | -5.1673
2013-06-27 15:00 |  | -5 | 2.7 | -4.501
2013-06-27 16:00 |  | -4.1 | -6.8 | -5.1266
2013-06-27 17:00 |  | -3.9 | -9.2 | -4.8005
2013-06-27 18:00 |  | -4.8 | -7.9 | -3.6583
2013-06-27 19:00 |  | -3 | -5.9 | -3.5335
2013-06-27 20:00 |  | -2.9 | -7.7 | -4.2171
2013-06-27 21:00 |  | -0.5 | -7 | -4.5841
2013-06-27 22:00 |  | -3 | -4.1 | -4.3843
2013-06-27 23:00 |  | -3.1 | -5.6 | -3.6839
2013-06-28 |  | -4.1 | -7 | -4.5003
2013-06-28 01:00 |  | -2.8 | -6.8 | -4.4921
2013-06-28 02:00 |  | -3.3 | -6.8 | -3.7591
2013-06-28 03:00 |  | -3.5 | -6.5 | -4.1511
2013-06-28 04:00 |  | -3.6 | -5.4 | -3.1339
2013-06-28 05:00 |  | -3.2 | -4.2 | -2.5422
2013-06-28 06:00 |  | -3.8 | -5.7 | -4.1261
2013-06-28 07:00 |  | -2.7 | -3.9 | -3.2011
2013-06-28 08:00 |  | -2.4 | -5.9 | -2.1091
2013-06-28 09:00 |  | -2.1 | -3.7 | -3.4089
2013-06-28 10:00 |  | -3.9 | -4.8 | -2.9339
2013-06-28 11:00 |  | -2.8 | -5 | -2.5102
2013-06-28 12:00 |  | -2.1 | -6.8 | -3.483
2013-06-28 13:00 |  | -4.2 | -8.1 | -3.6195
2013-06-28 14:00 |  | -3.3 | -9 | -3.9647
2013-06-28 15:00 |  | -5.1 | -8.3 | -4.4192
2013-06-28 16:00 |  | -1.7 | -2.6 | -4.5552
2013-06-28 17:00 |  | -2 | -5.2 | -3.2827
2013-06-28 18:00 |  | -1.8 | -7.8 | -3.0822
2013-06-28 19:00 |  | -2.5 | -11.5 | -4.1673
2013-06-28 20:00 |  | -4.7 | -7.3 | -3.5671
2013-06-28 21:00 |  | -0.3 | -5.8 | -2.1839
2013-06-28 22:00 |  | -3.9 | -7.1 | -3.9177
2013-06-28 23:00 |  | -3.3 | -8.2 | -4.7429
2013-06-29 |  | -4.4 | -6.5 | -4.2093
2013-06-29 01:00 |  | -2.4 | -5.6 | -3.3257
2013-06-29 02:00 |  | -0.8 | -12.2 | -3.7925
2013-06-29 03:00 |  | -2.6 | -4.6 | -3.1339
2013-06-29 04:00 |  | -1.1 | -6.5 | -3.1013
2013-06-29 05:00 |  | -1 | -6.3 | -2.8346
2013-06-29 06:00 |  | -0.1 | -5.1 | -1.4002
2013-06-29 07:00 |  | -2 | -3.9 | -1.5587
2013-06-29 08:00 |  | 0 | -6.4 | -2.0755
2013-06-29 09:00 |  | -1.1 | -6.4 | -1.892
2013-06-29 10:00 |  | -0.9 | -7.4 | -2.6507
2013-06-29 11:00 |  | -2.9 | -3.5 | -2.6925
2013-06-29 12:00 |  | -1.9 | -5.5 | -2.5004
2013-06-29 13:00 |  | -3.1 | -4.4 | -2.337
2013-06-29 14:00 |  | -5.3 | -5.6 | -2.9337
2013-06-29 15:00 |  | -5.3 | -4.4 | -3.309
2013-06-29 16:00 |  | -2.2 | -4.6 | -3.4674
2013-06-29 17:00 |  | -2.6 | 0.2 | -2.8755
2013-06-29 18:00 |  | -0.3 | -2.3 | -2.3506
2013-06-29 19:00 |  | 0.3 | -1.2 | -2.834
2013-06-29 20:00 |  | -1.6 | -3.3 | -2.4003
2013-06-29 21:00 |  | -2.2 | -3.2 | -2.7547
2013-06-29 22:00 |  | -2.5 | -5.3 | -2.973
2013-06-29 23:00 |  | -3.8 | -4.5 | -3.0501
2013-06-30 |  | -2.3 | -4.5 | -3.7173
2013-06-30 01:00 |  | -2.4 | -5.5 | -4.1339
2013-06-30 02:00 |  | -3.7 | -5.3 | -3.709
2013-06-30 03:00 |  | -3.1 | -6.7 | -4.3837
2013-06-30 04:00 |  | -1.7 | -7.2 | -4.1921
2013-06-30 05:00 |  | -3.8 | -7.6 | -3.518
2013-06-30 06:00 |  | -3.7 | -3.4 | -3.6427
2013-06-30 07:00 |  | -3.5 | -5.2 | -3.1256
2013-06-30 08:00 |  | -4.5 | -5.3 | -3.4593
2013-06-30 09:00 |  | -5.2 | -6 | -3.3924
2013-06-30 10:00 |  | -5.4 | -5.7 | -3.7419
2013-06-30 11:00 |  | -5.1 | -5.1 | -3.8754
2013-06-30 12:00 |  | -4.5 | -2.3 | -4.5921
2013-06-30 13:00 |  | -1.4 | -7.2 | -3.5762
2013-06-30 14:00 |  | -5.4 | -7.2 | -4.1354
2013-06-30 15:00 |  | -2.4 | -9.2 | -4.1688
2013-06-30 16:00 |  | -5.2 | -10.8 | -4.5257
2013-06-30 17:00 |  | -5.6 | -8 | -5.2088
2013-06-30 18:00 |  | -0.8 | -6.7 | -6.3641
2013-06-30 19:00 |  | -2.2 | -8 | -5.7339
2013-06-30 20:00 |  | -4.6 | -6.1 | -2.6086
2013-06-30 21:00 |  | -1.3 | -6.1 | -2.3665
2013-06-30 22:00 |  | -3.4 | -7.4 | -3.3753
2013-06-30 23:00 |  | -2.1 | -8 | -4.0093
2013-07-01 |  | -1.3 | -6.4 | -3.8253
2013-07-01 01:00 |  | -1.7 | -8.4 | -3.2587
2013-07-01 02:00 |  | -2.3 | -6.5 | -3.1174
2013-07-01 03:00 |  | -2.8 | -8.4 | -3.7421
2013-07-01 04:00 |  | -2.1 | -5.7 | -3.0003
2013-07-01 05:00 |  | -0.9 | -3.9 | -2.6678
2013-07-01 06:00 |  | -2.1 | -3.4 | -2.4507
2013-07-01 07:00 |  | -2.2 | -6.7 | -2.6092
2013-07-01 08:00 |  | -0.3 | -8.5 | -2.9012
2013-07-01 09:00 |  | -1.1 | -8.2 | -2.2642
2013-07-01 10:00 |  | -3 | -4.1 | -2.2341
2013-07-01 11:00 |  | -2.4 | -6.1 | -2.0923
2013-07-01 12:00 |  | -1.5 | -4.3 | -2.6839
2013-07-01 13:00 |  | -0.8 | -5.6 | -2.8006
2013-07-01 14:00 |  | -1.9 | -6.7 | -3.2093
2013-07-01 15:00 |  | -3.6 | -5.6 | -3.9598
2013-07-01 16:00 |  | -1.7 | -8.8 | -3.1671
2013-07-01 17:00 |  | -1.7 | -7.8 | -3.4671
2013-07-01 18:00 |  | -1.8 | -7.7 | -3.4824
2013-07-01 19:00 |  | -1.2 | -2.4 | -3.3254
2013-07-01 20:00 |  | -3.7 | -4.6 | -2.8253
2013-07-01 21:00 |  | -2.5 | -4.9 | -3.6341
2013-07-01 22:00 |  | -3.3 | -4.9 | -3.4507
2013-07-01 23:00 |  | -0.8 | -4.2 | -3.2166
2013-07-02 |  | -2.1 | -6.7 | -3.092
2013-07-02 01:00 |  | -3.4 | -3.7 | -3.7009
2013-07-02 02:00 |  | -1.8 | -6.1 | -3.7003
2013-07-02 03:00 |  | -4.1 | -6.6 | -3.8261
2013-07-02 04:00 |  | -3.4 | -7.2 | -3.9509
2013-07-02 05:00 |  | -3.6 | -5.4 | -3.6092
2013-07-02 06:00 |  | -3.9 | -3.1 | -4.3344
2013-07-02 07:00 |  | -4.2 | -6.3 | -4.4682
2013-07-02 08:00 |  | -4.3 | -7.4 | -4.4843
2013-07-02 09:00 |  | -4.3 | -5.9 | -5.3601
2013-07-02 10:00 |  | -2.4 | -5.3 | -3.8567
2013-07-02 11:00 |  | -2.2 |  | -2.7345
2013-07-02 12:00 |  | -2.5 |  | -3.3094
2013-07-02 13:00 |  | -1.3 |  | -4.1732
2013-07-02 14:00 |  | -2.7 |  | -5.4681
2013-07-02 15:00 |  | -4.2 |  | -4.234
2013-07-02 16:00 |  | -5.1 |  | -4.6754
2013-07-02 17:00 |  | -3.8 |  | -4.2277
2013-07-02 18:00 |  | -6.9 |  | -4.319
2013-07-02 19:00 |  | -4.3 |  | -3.7838
2013-07-02 20:00 |  | -4.3 |  | -3.7259
2013-07-02 21:00 |  | -2.3 |  | -4.1598
2013-07-02 22:00 |  | -2.7 |  | -3.9676
2013-07-02 23:00 |  | -3.3 |  | -2.7255
2013-07-03 |  | -3.7 |  | -3.501
2013-07-03 01:00 |  | -4.5 |  | -3.134
2013-07-03 02:00 |  | -4.4 |  | -2.5423
2013-07-03 03:00 |  | -5.3 |  | -2.7176
2013-07-03 04:00 |  | -0.1 |  | -2.0841
2013-07-03 05:00 |  | -0.2 |  | -1.3507
2013-07-03 06:00 |  | -0.1 |  | -0.47538
2013-07-03 07:00 |  | 0.4 |  | -1.1011
2013-07-03 08:00 |  | -0.1 |  | -1.4179
2013-07-03 09:00 |  | -0.1 |  | -1.1338
2013-07-03 10:00 |  | -0.8 |  | -1.3756
2013-07-03 11:00 |  | -2.4 |  | -2.1426
2013-07-03 12:00 |  | 0.1 |  | -1.9085
2013-07-03 13:00 |  | -0.1 |  | -2.1917
2013-07-03 14:00 |  | -2.5 |  | -1.3837
2013-07-03 15:00 |  | -0.2 |  | -1.8258
2013-07-03 16:00 |  | -1.6 |  | -1.1671
2013-07-03 17:00 |  | -0.1 |  | -0.80858
2013-07-03 18:00 |  | -2.2 |  | -1.4092
2013-07-03 19:00 |  | -0.3 |  | -1.492
2013-07-03 20:00 |  | -0.1 |  | -1.1666
2013-07-03 21:00 |  | -2.9 |  | -1.4498
2013-07-03 22:00 |  | -5.2 |  | -2.4759
2013-07-03 23:00 |  | -2.2 |  | -2.6338
2013-07-04 |  | -2.9 |  | -2.8177
2013-07-04 01:00 |  | -2.2 |  | -3.4846
2013-07-04 02:00 |  | -1.5 |  | -3.0926
2013-07-04 03:00 |  | -3 |  | -2.4673
2013-07-04 04:00 |  | -3.3 |  | -2.5756
2013-07-04 05:00 |  | -2.1 |  | -2.2667
2013-07-04 06:00 |  | -3.7 |  | -1.7172
2013-07-04 07:00 |  | -0.8 |  | -1.3426
2013-07-04 08:00 |  | -1.3 |  | -1.426
2013-07-04 09:00 |  | -3.4 |  | -1.6009
2013-07-04 10:00 |  | -1.6 |  | -1.6172
2013-07-04 11:00 |  | -1.8 |  | -1.9668
2013-07-04 12:00 |  | -1.4 |  | -2.3585
2013-07-04 13:00 |  | -1.2 |  | -1.9668
2013-07-04 14:00 |  | -1.6 |  | -2.151
2013-07-04 15:00 |  | 1.1 |  | -2.0098
2013-07-04 16:00 |  | -2.3 |  | -1.9641
2013-07-04 17:00 |  | -1.6 |  | -2.3002
2013-07-04 18:00 |  | -2.6 |  | -1.2751
2013-07-04 19:00 |  | -3.2 |  | -2.7918
2013-07-04 20:00 |  | -2.8 |  | -0.74493
2013-07-04 21:00 |  | -2.7 |  | -0.86669
2013-07-04 22:00 |  | -0.6 |  | -1.4844
2013-07-04 23:00 |  | -3.4 |  | -1.2419
2013-07-05 |  | -1.2 |  | -2.1422
2013-07-05 01:00 |  | -2.3 |  | -1.7086
2013-07-05 02:00 |  | -2.7 |  | -1.9755
2013-07-05 03:00 |  | -1.7 |  | -2.0002
2013-07-05 04:00 |  | -0.5 |  | -1.5424
2013-07-05 05:00 |  | -3.2 |  | -0.95905
2013-07-05 06:00 |  | -1.7 |  | -2.5677
2013-07-05 07:00 |  | -1.2 |  | -1.5178
2013-07-05 08:00 |  | -2.1 |  | -2.8678
2013-07-05 09:00 |  | -2.2 |  | -2.0823
2013-07-05 10:00 |  | -2.7 |  | -2.9258
2013-07-05 11:00 |  | -2.9 |  | -2.3262
2013-07-05 12:00 |  | -3.2 |  | -3.2917
2013-07-05 13:00 |  | -3 |  | -4.2593
2013-07-05 14:00 |  | -1.4 |  | -4.5847
2013-07-05 15:00 |  | -2.9 | -5.5 | -3.5919
2013-07-05 16:00 |  | -2.4 | -6.1 | -2.81
2013-07-05 17:00 |  | -3.9 | -4.1 | -2.3555
2013-07-05 18:00 |  | -4.7 | 2.1 | -5.1916
2013-07-05 19:00 |  | -1.5 | -4 | -3.5548
2013-07-05 20:00 |  | -1.5 | -4.3 | -3.982
2013-07-05 21:00 |  | -1.1 | -4.9 | -4.2604
2013-07-05 22:00 |  | 1.4 | -3.1 | -4.0462
2013-07-05 23:00 |  | -2.8 | -3.2 | -4.4919
2013-07-06 |  | -3.2 | -4.8 | -4.3278
2013-07-06 01:00 |  | -4.4 | -4.7 | -4.4642
2013-07-06 02:00 |  | -2.8 | -6.7 | -4.9286
2013-07-06 03:00 |  | -3.7 | -8.8 | -4.2915
2013-07-06 04:00 |  | -2.8 | -5.8 | -4.1015
2013-07-06 05:00 |  | -3.9 | -6 | -3.4107
2013-07-06 06:00 |  | -4.2 | -4.1 | -3.92
2013-07-06 07:00 |  | -5.6 | -4.7 | -3.2111
2013-07-06 08:00 |  | -1.4 | -5.2 | -4.5098
2013-07-06 09:00 |  | -0.3 | -6.6 | -3.5457
2013-07-06 10:00 |  | -4.9 | -5.1 | -3.1549
2013-07-06 11:00 |  | -7.4 | -6.8 | -4.1276
2013-07-06 12:00 |  | -5.2 | -5.6 | -4.9734
2013-07-06 13:00 |  | -2.4 | -2.4 | -3.8564
2013-07-06 14:00 |  | -3.3 | -7.2 | -4.584
2013-07-06 15:00 |  | -4.6 | -6.9 | -3.1475
2013-07-06 16:00 |  | -6.5 | -7.6 | -4.6556
2013-07-06 17:00 |  | -1.1 | -4.4 | -9.7271
2013-07-06 18:00 |  | -5.7 | -3.6 | -12.0554
2013-07-06 19:00 |  | -2.7 | -6.5 | -9.8123
2013-07-06 20:00 |  | -2.1 | -5.1 | -2.8467
2013-07-06 21:00 |  | 1.5 | -3.9 | -4.6247
2013-07-06 22:00 |  | -3.1 | -3.3 | -4.1701
2013-07-06 23:00 |  | -2.8 | -4.7 | -5.4937
2013-07-07 |  | -3.2 | -5 | -6.0932
2013-07-07 01:00 |  | -4.1 | -8.7 | -5.6948
2013-07-07 02:00 |  | -4.9 | -7.8 | -5.2846
2013-07-07 03:00 |  | -2.6 | -7.7 | -6.9319
2013-07-07 04:00 |  | -2.6 | -6.4 | -5.9948
2013-07-07 05:00 |  | -4.3 | -3.8 | -5.8863
2013-07-07 06:00 |  | -6.9 | -3.5 | -5.9767
2013-07-07 07:00 |  | -3 | -5.6 | -5.776
2013-07-07 08:00 |  | -0.6 | -6.7 | -6.2764
2013-07-07 09:00 |  | -1.4 | -6.1 | -5.229
2013-07-07 10:00 |  | -1.5 | -5 | -4.2739
2013-07-07 11:00 |  | -3.4 | -4.5 | -5.4832
2013-07-07 12:00 |  | -2.2 | -6.5 | -3.9468
2013-07-07 13:00 |  | -2.8 | -7.4 | -3.147
2013-07-07 14:00 |  | -2.3 | -7.7 | -4.8018
2013-07-07 15:00 |  | -2.9 | -7.4 | -10.6014
2013-07-07 16:00 |  | -5.1 | -10.4 | -2.1395
2013-07-07 17:00 |  | -4 | -7.9 | -3.3913
2013-07-07 18:00 |  | -2.4 | -5.6 | -4.1223
2013-07-07 19:00 |  | -2.3 | -3.6 | -12.5372
2013-07-07 20:00 |  | 2 | -4.2 | -7.0915
2013-07-07 21:00 |  | -1.2 | -7.1 | -3.2283
2013-07-07 22:00 |  | -2.1 | -5 | -4.8512
2013-07-07 23:00 |  | -3.3 | -5.2 | -4.351
2013-07-08 |  | -5.2 | -7.4 | -4.3715
2013-07-08 01:00 |  | -4.2 | -8.6 | -5.0718
2013-07-08 02:00 |  | -4.6 | -9.2 | -5.7124
2013-07-08 03:00 |  | -1.7 | -8.1 | -5.0717
2013-07-08 04:00 |  | -3.5 | -8.8 | -5.9925
2013-07-08 05:00 |  | -1.6 | -4.8 | -6.0296
2013-07-08 06:00 |  | -2.6 | -7 | -5.3202
2013-07-08 07:00 |  | -3.2 | -6 | -5.5292
2013-07-08 08:00 |  | -3.9 | -8.9 | -5.6649
2013-07-08 09:00 |  | -3.3 | -7.9 | -4.6097
2013-07-08 10:00 |  |  | -8.4 | -3.4734
2013-07-08 11:00 |  |  | -7.9 | -3.7183
2013-07-08 12:00 |  |  | -6 | -3.7545
2013-07-08 13:00 |  |  | -4.8 | -3.4014
2013-07-08 14:00 |  |  | -6.8 | -4.148
2013-07-08 15:00 |  |  | -6.2 | -5.4022
2013-07-08 16:00 |  |  | -5.6 | -11.2516
2013-07-08 17:00 |  |  | -5.9 | -12.5907
2013-07-08 18:00 |  |  | -5.1 | -11.6109
2013-07-08 19:00 |  |  | -5.5 | -7.1999
2013-07-08 20:00 |  |  | -5.1 | -3.141
2013-07-08 21:00 |  |  | -6.1 | -4.9797
2013-07-08 22:00 |  |  | -7.2 | -5.0241
2013-07-08 23:00 |  |  | -7.1 | -5.2899
2013-07-09 |  |  | -6.9 | -5.6684
2013-07-09 01:00 |  |  | -6.7 | -5.4234
2013-07-09 02:00 |  |  | -6.7 | -5.4719
2013-07-09 03:00 |  |  | -7.9 | -5.1415
2013-07-09 04:00 |  |  | -6 | -4.9211
2013-07-09 05:00 |  |  | -7 | -4.2714
2013-07-09 06:00 |  |  | -5.6 | -4.5617
2013-07-09 07:00 |  |  | -5.1 | -4.7126
2013-07-09 08:00 |  |  | -6 | -4.0625
2013-07-09 09:00 |  |  | -7 | -5.325
2013-07-09 10:00 |  |  | -5.2 | -3.725
2013-07-09 11:00 |  |  | -5.6 | -2.8
2013-07-09 12:00 |  |  | -4.7 | -2.7875
2013-07-09 13:00 |  |  | -3.7 | -3.225
2013-07-09 14:00 |  |  | -5.3 | -3.3125
2013-07-09 15:00 |  |  | -5.2 | -3.125
2013-07-09 16:00 |  |  | -5.9 | -9.9875
2013-07-09 17:00 |  |  | -4.4 | -14.3125
2013-07-09 18:00 |  |  | -3.5 | -12.725
2013-07-09 19:00 |  |  | -2.7 | -8.275
2013-07-09 20:00 |  |  | -2.3 | -2.2625
2013-07-09 21:00 |  |  | -4.6 | -3.5
2013-07-09 22:00 |  |  | -4.2 | -3.7714
2013-07-09 23:00 |  |  | -3.4 | -4.3571
2013-07-10 |  |  | -5 | -5.4143
2013-07-10 01:00 |  |  | -6 | -3.7
2013-07-10 02:00 |  |  | -8 | -3.725
2013-07-10 03:00 |  |  | -4.7 | -4.5125
2013-07-10 04:00 |  |  | -3.6 | -3.8375
2013-07-10 05:00 |  |  | -2.6 | -2.1
2013-07-10 06:00 |  |  | -3.2 | -1.2
2013-07-10 07:00 |  |  | -5.5 | -0.8625
2013-07-10 08:00 |  |  | -1.8 | -0.8875
2013-07-10 09:00 |  |  | -2.2 | -2.3625
2013-07-10 10:00 |  |  | -6.3 | -1.6875
2013-07-10 11:00 |  |  | -6.5 | -2.0125
2013-07-10 12:00 |  |  | -4.4 | -2.375
2013-07-10 13:00 |  |  | -4.8 | -2.825
2013-07-10 14:00 |  |  | -4.5 | -2.125
2013-07-10 15:00 |  |  | -4.8 | -2.775
2013-07-10 16:00 |  |  | -4 | -5.375
2013-07-10 17:00 |  |  | -5.6 | -6.025
2013-07-10 18:00 |  |  | -4.6 | -5.0375
2013-07-10 19:00 |  |  | -5.3 | -5.825
2013-07-10 20:00 |  |  | -3.7 | -4.8571
2013-07-10 21:00 |  |  | -5.9 | -3.675
2013-07-10 22:00 |  |  | -4.9 | -4.4345
2013-07-10 23:00 |  |  | -5.1 | -4.179
2013-07-11 |  |  | -5.3 | -4.1338
2013-07-11 01:00 |  |  | -5.6 | -3.4563
2013-07-11 02:00 |  |  | -5.1 | -3.6675
2013-07-11 03:00 |  |  | -5.6 | -3.1229
2013-07-11 04:00 |  |  | -4.5 | -3.123
2013-07-11 05:00 |  |  | -5.5 | -2.9781
2013-07-11 06:00 |  |  | -5.2 | -2.8781
2013-07-11 07:00 |  |  | -4.4 | -2.4556
2013-07-11 08:00 |  |  | -1.9 | -1.5625
2013-07-11 09:00 |  | -1.1 |  | -2.3625
2013-07-11 10:00 |  | -2.2 |  | -1.425
2013-07-11 11:00 |  | -2.6 | -3.5 | -1.9119
2013-07-11 12:00 |  | -2.9 | -0.2 | -2.4516
2013-07-11 13:00 |  | -2.2 | -2.8 | -3.0344
2013-07-11 14:00 |  | -2.8 | -12.8 | -3.4109
2013-07-11 15:00 |  | -4.8 | -3.3 | -3.2109
2013-07-11 16:00 |  | -2 | -3.1 | -2.8908
2013-07-11 17:00 |  | -3.3 | -1.6 | -2.8905
2013-07-11 18:00 |  | -3.4 | -1.8 | -2.4304
2013-07-11 19:00 |  | -2.6 | -0.9 | -2.7702
2013-07-11 20:00 |  | -2.3 | -1.2 | -3.3201
2013-07-11 21:00 |  | -2.2 | -0.2 | -3.0901
2013-07-11 22:00 |  | -3 | -0.3 | -3.2601
2013-07-11 23:00 |  | -4 | -2.2 | -3.49
2013-07-12 |  | -4.3 | -3.2 | -3.7799
2013-07-12 01:00 |  | -3.5 | -3 | -3.8299
2013-07-12 02:00 |  | -5.5 | -1.8 | -4.2996
2013-07-12 03:00 |  | -3.7 | -3.8 | -3.8198
2013-07-12 04:00 |  | -2.8 | -3 | -4.0999
2013-07-12 05:00 |  | 0.2 | -2.3 | -3.1494
2013-07-12 06:00 |  | -2.8 | -1.8 | -2.8396
2013-07-12 07:00 |  | -2.3 | -0.2 | -2.7395
2013-07-12 08:00 |  | -3.1 | -0.9 | -1.9694
2013-07-12 09:00 |  | -3.3 | -0.2 | -2.4593
2013-07-12 10:00 |  | -5.4 | -0.4 | -3.5809
2013-07-12 11:00 |  | -4 | -0.7 | -3.499
2013-07-12 12:00 |  | -4.5 | -3 | -3.5072
2013-07-12 13:00 |  | -3.6 | -0.7 | -4.0156
2013-07-12 14:00 |  | -5.4 | -3 | -4.1492
2013-07-12 15:00 |  | -4.3 | -3.3 | -4.8239
2013-07-12 16:00 |  | -2.4 | -3.7 | -3.6739
2013-07-12 17:00 |  | -2.1 | -1.4 | -2.7572
2013-07-12 18:00 |  | -3.5 | -1.8 | -3.3327
2013-07-12 19:00 |  | -4.4 | -1.7 | -4.5659
2013-07-12 20:00 |  | -3.5 | 0.9 | -3.9243
2013-07-12 21:00 |  | -4.9 | -2.9 | -3.3898
2013-07-12 22:00 |  | -4.5 | -2.3 | -3.4404
2013-07-12 23:00 |  | -3.6 | -1.8 | -3.7149
2013-07-13 |  | -5.9 | -1.8 | -4.3475
2013-07-13 01:00 |  | -6.1 | -1.7 | -3.3648
2013-07-13 02:00 |  | -7.8 | -1.8 | -4.3325
2013-07-13 03:00 |  | -5.3 | -2.1 | -4.5477
2013-07-13 04:00 |  | -4.6 | -3.3 | -4.8143
2013-07-13 05:00 |  | -5 | -0.4 | -4.6976
2013-07-13 06:00 |  | -5.9 | -1 | -4.2565
2013-07-13 07:00 |  | -7.5 | -1.2 | -3.531
2013-07-13 08:00 |  | -5.1 | -1.4 | -2.5473
2013-07-13 09:00 |  | -7.7 | -0.1 | -3.4647
2013-07-13 10:00 |  | -5 | -0.2 | -4.139
2013-07-13 11:00 |  | -3.3 | -4 | -2.9882
2013-07-13 12:00 |  | -5.7 | -2.6 | -2.6
2013-07-13 13:00 |  | -2.5 | -0.8 | -5.1727
2013-07-13 14:00 |  | -6.4 | -2.6 | -10.9897
2013-07-13 15:00 |  | -5.6 | -2.3 | -4.5239
2013-07-13 16:00 |  | -4.5 | -3.5 | -3.8057
2013-07-13 17:00 |  | -4.1 | -1 | -4.261
2013-07-13 18:00 |  | -4.6 | -1.8 | -3.5873
2013-07-13 19:00 |  | -3.2 | -0.8 | -10.1395
2013-07-13 20:00 |  | -3.6 | -1.6 | -7.0659
2013-07-13 21:00 |  | -2 | -1.7 | -4.5388
2013-07-13 22:00 |  | -2.5 | -2.1 | -4.2424
2013-07-13 23:00 |  | -4.3 | -2.6 | -4.2953
2013-07-14 |  | -4.5 | -1.5 | -5.6411
2013-07-14 01:00 |  | -6.1 | -2.4 | -4.7586
2013-07-14 02:00 |  | -6.9 | -4.1 | -5.9211
2013-07-14 03:00 |  | -6.7 | -3.4 | -5.7224
2013-07-14 04:00 |  | -8.1 | -4 | -5.6663
2013-07-14 05:00 |  | -7.5 | -3.4 | -5.6017
2013-07-14 06:00 |  | -6.9 | -4.8 | -4.6518
2013-07-14 07:00 |  | -9.5 | -3.7 | -4.1864
2013-07-14 08:00 |  | -5.2 | -1.8 | -4.8604
2013-07-14 09:00 |  | -3.7 | 0.1 | -5.2091
2013-07-14 10:00 |  | -4.2 | -0.4 | -5.3515
2013-07-14 11:00 |  | -2.5 | -1.5 | -4.8848
2013-07-14 12:00 |  | -4 | 0.7 | -4.609
2013-07-14 13:00 |  | -3.3 | -1.8 | -4.8085
2013-07-14 14:00 |  | -4.1 | -3.1 | -9.259
2013-07-14 15:00 |  | -4.8 | -4.3 | -4.3489
2013-07-14 16:00 |  | -2.8 | -1.6 | -3.9959
2013-07-14 17:00 |  | -2.8 | -3 | -3.9831
2013-07-14 18:00 |  | -1.3 | -2.3 | -4.079
2013-07-14 19:00 |  | -3.4 | 0 | -11.3887
2013-07-14 20:00 |  | -3.4 | 0.6 | -6.961
2013-07-14 21:00 |  | -2.8 | 0 | -3.1412
2013-07-14 22:00 |  | -3.6 | -0.8 | -3.5431
2013-07-14 23:00 |  | -4 | -2.4 | -3.8142
2013-07-15 |  | -5.4 | 0.8 | -4.3145
2013-07-15 01:00 |  | -3.8 | -2.5 | -3.7607
2013-07-15 02:00 |  | -5.3 | -2.5 | -4.3042
2013-07-15 03:00 |  | -4.6 | -2.6 | -4.6375
2013-07-15 04:00 |  | -3.5 | 0.3 | -2.8433
2013-07-15 05:00 |  | -2.8 | -0.8 | -3.2162
2013-07-15 06:00 |  | -2.5 | 2 | -2.9284
2013-07-15 07:00 |  | -4.5 | 0.5 | -2.9436
2013-07-15 08:00 |  | -2.8 | -1.4 | -3.5846
2013-07-15 09:00 |  | -4.7 | -1 | -3.551
2013-07-15 10:00 |  | -5 | -1.1 | -3.735
2013-07-15 11:00 |  | -4 | -0.5 | -3.1052
2013-07-15 12:00 |  | -2 | 3 | -1.3054
2013-07-15 13:00 |  | -0.5 | 3.2 | -1.4946
2013-07-15 14:00 |  | -2.6 | 0.5 | -4.9036
2013-07-15 15:00 |  | -5.3 | -5.2 | -2.6025
2013-07-15 16:00 |  | -3.7 | -2.4 | -3.7108
2013-07-15 17:00 |  | -3.1 | -2.4 | -3.7589
2013-07-15 18:00 |  | -2.2 | -2.7 | -3.7973
2013-07-15 19:00 |  | -3.5 | -1.7 | -9.6239
2013-07-15 20:00 |  | -4.6 | -0.5 | -5.5829
2013-07-15 21:00 |  | -5 | -0.1 | -3.2268
2013-07-15 22:00 |  | -5 | -3.3 | -3.2361
2013-07-15 23:00 |  | -4.4 | -1.8 | -3.3871
2013-07-16 |  | -5 | -2.9 | -3.276
2013-07-16 01:00 |  | -5.4 | -2.6 | -3.2843
2013-07-16 02:00 |  | -6 | -3.2 | -3.4928
2013-07-16 03:00 |  | -5.4 | -4.4 | -4.2172
2013-07-16 04:00 |  | -4.4 | -1.7 | -3.1349
2013-07-16 05:00 |  | -4.4 | -2.8 | -3.2601
2013-07-16 06:00 |  | -4 | -1.4 | -3.0739
2013-07-16 07:00 |  | -3.4 | -2.2 | -2.4424
2013-07-16 08:00 |  | -1.5 | -1.9 | -3.5092
2013-07-16 09:00 |  | -2.7 | -1.2 | -3.3782
2013-07-16 10:00 |  | -3.8 | -0.9 | -3.1037
2013-07-16 11:00 |  | -5 | -3.8 | -4.411
2013-07-16 12:00 |  | -7.1 | -2.6 | -3.32
2013-07-16 13:00 |  | -5.4 | -0.9 | -4.7
2013-07-16 14:00 |  | -5.8 | -3.3 | -3.44
2013-07-16 15:00 |  | -5.7 | -2.6 | -4.2
2013-07-16 16:00 |  | -3.5 | -4.2 | -3.76
2013-07-16 17:00 |  | -3.8 | -1 | -3.9
2013-07-16 18:00 |  | -6.3 | -2.4 | -4.19
2013-07-16 19:00 |  | -5.1 | -1 | -4.24
2013-07-16 20:00 |  | -1.2 | -0.6 | -3.62
2013-07-16 21:00 |  | -1.1 | -1.8 | -4.19
2013-07-16 22:00 |  | -2.8 | -1.3 | -3.45
2013-07-16 23:00 |  | -3.4 | -0.8 | -3.11
2013-07-17 |  | -5 | -2.5 | -3.61
2013-07-17 01:00 |  | -3.5 | -2.4 | -3.87
2013-07-17 02:00 |  | -5.6 | -1.9 | -4.91
2013-07-17 03:00 |  | -3 | -2.6 | -4.8
2013-07-17 04:00 |  | -3.7 | -1.1 | -4.93
2013-07-17 05:00 |  | -4.5 | -0.4 | -2.72
2013-07-17 06:00 |  | -4.3 | -0.1 | -3.49
2013-07-17 07:00 |  | -3.1 | -1.7 | -3.58
2013-07-17 08:00 |  | -1.7 | -2 | -3.7222
2013-07-17 09:00 |  | -2.5 | -1.4 | -2.975
2013-07-17 10:00 |  | -4.4 | -2.6 | -4.5875
2013-07-17 11:00 |  | -6.7 | -1.2 | -4.55
2013-07-17 12:00 |  | -5.7 | 0 | -4.825
2013-07-17 13:00 |  | -6.3 | -1 | -3.9875
2013-07-17 14:00 |  | -6.4 | -2.8 | -3.925
2013-07-17 15:00 |  | -3.6 | -3.3 | -5.0875
2013-07-17 16:00 |  | -4.8 | -3.2 | -4.8625
2013-07-17 17:00 |  | -3.5 | -3.9 | -3.6125
2013-07-17 18:00 |  | -4.8 | -2 | -3.5875
2013-07-17 19:00 |  | -2.5 | -0.9 | -4.3875
2013-07-17 20:00 |  | -3.7 | -1.7 | -4.2125
2013-07-17 21:00 |  | -2.7 | -2.8 | -4.375
2013-07-17 22:00 |  | -2.6 | -2 | -4.05
2013-07-17 23:00 |  | -4.4 | -2.5 | -4.8625
2013-07-18 |  | -5.8 | -2.2 | -4
2013-07-18 01:00 |  | -5.1 | -2.6 | -4.2875
2013-07-18 02:00 |  | -4.7 | -3.4 | -4.45
2013-07-18 03:00 |  | -5.6 | -4.1 | -4.7
2013-07-18 04:00 |  | -5.5 | -4.2 | -4.2625
2013-07-18 05:00 |  | -4.9 | -1.7 | -3.8875
2013-07-18 06:00 |  | -6.2 | -0.7 | -4.3125
2013-07-18 07:00 |  | -5.7 | -2 | -4.3875
2013-07-18 08:00 |  | -6.3 | -4.2 | -5.1375
2013-07-18 09:00 |  |  | -3.5 | -4.125
2013-07-18 10:00 |  |  | -2.2 | -3.3625
2013-07-18 11:00 |  | -5.1 | -2 | -3.7125
2013-07-18 12:00 |  |  | -2.4 | -2.5
2013-07-18 13:00 |  | -1.9 | -0.6 | -3.6625
2013-07-18 14:00 |  | -2.5 | -1 | -4.3625
2013-07-18 15:00 |  | -1.8 | -4.6 | -4.2375
2013-07-18 16:00 |  | -3 | -3.7 | -3.5125
2013-07-18 17:00 |  | -2 | -3.5 | -4.3875
2013-07-18 18:00 |  | -1.8 | -0.6 | -4.1125
2013-07-18 19:00 |  | -0.4 | -1.1 | -3.8875
2013-07-18 20:00 |  | -1 | -2.2 | -3.55
2013-07-18 21:00 |  | -1 | -0.8 | -4.0375
2013-07-18 22:00 |  | -0.7 | -1.5 | -3.425
2013-07-18 23:00 |  | -1.7 | -3.3 | -3.975
2013-07-19 |  | -1.4 | -3.2 | -4.3875
2013-07-19 01:00 |  | -0.7 | -2.2 | -3.5625
2013-07-19 02:00 |  | -1.8 | -2.6 | -4.075
2013-07-19 03:00 |  | -2.6 | -2.8 | -4.2875
2013-07-19 04:00 |  | -1.6 | -0.9 | -2.9
2013-07-19 05:00 |  | -2.4 | 0.6 | -2.8889
2013-07-19 06:00 |  | -1.2 | -0.8 | -2.9667
2013-07-19 07:00 |  | -2 | -0.6 | -2.2556
2013-07-19 08:00 |  | 0.2 | -0.5 | -1.9556
2013-07-19 09:00 |  | -0.6 | -2.7 | -1.7111
2013-07-19 10:00 |  | -1 | -2.5 | -2.8444
2013-07-19 11:00 |  | -4.7 | 1.2 | -3.6
2013-07-19 12:00 |  | -2.7 | 0.7 | -2.98
2013-07-19 13:00 |  | -2.4 | 1.2 | -3.73
2013-07-19 14:00 |  | -2.2 | -1.7 | -3.84
2013-07-19 15:00 |  | -3.2 | -3.8 | -3.6
2013-07-19 16:00 |  | -3.1 | -3.6 | -3.34
2013-07-19 17:00 |  | -0.8 | -0.9 | -3.66
2013-07-19 18:00 |  | -1.8 |  | -2.575
2013-07-19 19:00 |  | -2.2 | -1.7 | -3.28
2013-07-19 20:00 |  | 0.1 | -2.5 | -2.93
2013-07-19 21:00 |  | -0.6 | -0.2 | -3.66
2013-07-19 22:00 |  | -1 | -0.8 | -3.51
2013-07-19 23:00 |  | -1 | -1.6 | -3.68
2013-07-20 |  | 0.6 | -0.9 | -3.28
2013-07-20 01:00 |  | -2.3 | -0.5 | -4
2013-07-20 02:00 |  | -1.9 | -1.1 | -5.16
2013-07-20 03:00 |  | -1.3 | -0.9 | -4.47
2013-07-20 04:00 |  | -1.6 | -0.7 | -3.31
2013-07-20 05:00 |  | -2.8 | -1.3 | -3.65
2013-07-20 06:00 |  | 0.2 | -0.8 | -3.16
2013-07-20 07:00 |  | -2.5 | -0.9 | -3.44
2013-07-20 08:00 |  | -1.5 | -1.9 | -2.1
2013-07-20 09:00 |  | 0.3 | -1.5 | -2.88
2013-07-20 10:00 |  | -1.8 | -1.8 | -2.3
2013-07-20 11:00 |  | -0.6 | -0.2 | -3.31
2013-07-20 12:00 |  | -3.1 | 0.8 | -3.56
2013-07-20 13:00 |  | -2 | 0.2 | -3.53
2013-07-20 14:00 |  | -0.3 | 0.2 | -4.1
2013-07-20 15:00 |  | -2 | -1.1 | -3.74
2013-07-20 16:00 |  | -3.2 | -1.8 | -4.32
2013-07-20 17:00 |  | -2.9 | -2.2 | -4.61
2013-07-20 18:00 |  | -0.9 | -1.6 | -3.98
2013-07-20 19:00 |  | -1.3 | -1.2 | -3.96
2013-07-20 20:00 |  | 0.4 | -1.9 | -3.5
2013-07-20 21:00 |  | -2.3 | -0.9 | -3.88
2013-07-20 22:00 |  | -1.8 | -2.1 | -3.99
2013-07-20 23:00 |  | -1.7 | -0.2 | -3.91
2013-07-21 |  | -1 | -1.6 | -4.49
2013-07-21 01:00 |  | -2.5 | -3 | -3.68
2013-07-21 02:00 |  | -2.5 | -1.4 | -3.51
2013-07-21 03:00 |  | -2.4 | -2.5 | -3.67
2013-07-21 04:00 |  | -0.5 | -1.2 | -3.1
2013-07-21 05:00 |  | -0.1 | -2.4 | -2.43
2013-07-21 06:00 |  | -0.7 | -1.6 | -2.31
2013-07-21 07:00 |  | -1.8 | -1.3 | -3.36
2013-07-21 08:00 |  | -1.6 | -1.9 | -2.71
2013-07-21 09:00 |  | -2.5 | -2.4 | -3.74
2013-07-21 10:00 |  | -3.1 | -3.5 | -3.37
2013-07-21 11:00 |  | -2 | -1.3 | -3.52
2013-07-21 12:00 |  | -2.5 | -2.2 | -3.7
2013-07-21 13:00 |  | -2.8 | -3.4 | -4.26
2013-07-21 14:00 |  | -4.9 | -5 | -3.7444
2013-07-21 15:00 |  | -2.9 | -2.7 | -4.35
2013-07-21 16:00 |  | -4.7 | -4.7 | -4.27
2013-07-21 17:00 |  | -3.8 | -3.5 | -4.9
2013-07-21 18:00 |  | -3.9 | -2.8 | -5.3111
2013-07-21 19:00 |  | -3.8 | -4.4 | -5.2111
2013-07-21 20:00 |  | -3.2 | -3.4 | -4.2778
2013-07-21 21:00 |  | -2.6 | -3.7 | -4.0889
2013-07-21 22:00 |  | -3.6 | -3.1 | -4.5889
2013-07-21 23:00 |  | -5.3 | -5.3 | -5.5444
2013-07-22 |  | -4.8 | -4.9 | -5.6667
2013-07-22 01:00 |  | -5.1 | -7.6 | -6.0889
2013-07-22 02:00 |  | -8.5 | -9.2 | -5.5333
2013-07-22 03:00 |  | -15.9 | -8.1 | -6.2889
2013-07-22 04:00 |  | -6.5 | -8.4 | -6.3667
2013-07-22 05:00 |  | -7.1 | -7.1 | -6.4556
2013-07-22 06:00 |  | -6.1 | -4.8 | -5.8667
2013-07-22 07:00 |  | -4.1 | -4.2 | -4.6444
2013-07-22 08:00 |  | -5.6 | -3 | -5.3111
2013-07-22 09:00 |  | -4.4 | -4.8 | -5.4444
2013-07-22 10:00 |  | -5.1 | -2 | -5.6625
2013-07-22 11:00 |  | -3.4 | -4.6 | -5.575
2013-07-22 12:00 |  | -6.4 | -3.8 | -4.3111
2013-07-22 13:00 |  | -5.2 | -2.1 | -4.6778
2013-07-22 14:00 |  | -3.7 | -0.5 | -4.6444
2013-07-22 15:00 |  | -4.7 | -3.7 | -5.3778
2013-07-22 16:00 |  | -5.1 | -4.8 | -4.7556
2013-07-22 17:00 |  | -3.9 | -2.7 | -5.3111
2013-07-22 18:00 |  | -4.5 | -0.7 | -5.0778
2013-07-22 19:00 |  | -2.2 | 0.1 | -4.8444
2013-07-22 20:00 |  | -2.1 | -2.7 | -4.9667
2013-07-22 21:00 |  | -1.7 | -2.1 | -5.8444
2013-07-22 22:00 |  | -2.6 | -1.8 | -5.4778
2013-07-22 23:00 |  | -1.9 | -0.4 | -6.2222
2013-07-23 |  | -0.6 | -1.9 | -6.6667
2013-07-23 01:00 |  | -2.7 | -1.7 | -7.2333
2013-07-23 02:00 |  | -1.3 | -1.5 | -8.4111
2013-07-23 03:00 |  | -4.3 | -2.7 | -7.9667
2013-07-23 04:00 |  | -2.2 | -5.5 | -7.9222
2013-07-23 05:00 |  | -2.5 | -7.6 | -6.9889
2013-07-23 06:00 |  | -1 | -6.5 | -7.6111
2013-07-23 07:00 |  | -8.6 | -4.9 | -5.4
2013-07-23 08:00 |  | -5 | -6.8 | -5.7222
2013-07-23 09:00 |  | -6.4 | -4.6 | -5.8111
2013-07-23 10:00 |  | -3.6 | -3.6 | -6.5778
2013-07-23 11:00 |  | -9.6 | -5.7 | -5.1
2013-07-23 12:00 |  | -4.3 | -3.5 | -5.5
2013-07-23 13:00 |  | -6.2 | -1.5 | -4.7889
2013-07-23 14:00 |  | -3.2 | -4.4 | -5.3
2013-07-23 15:00 |  | -5.2 | -2.8 | -6.2111
2013-07-23 16:00 |  | -3.1 | -4.6 | -6.3
2013-07-23 17:00 |  | -5.9 | -3.1 | -5.3111
2013-07-23 18:00 |  | -3.7 | 2.2 | -6.4
2013-07-23 19:00 |  | -3.9 | -1.6 | -4.2111
2013-07-23 20:00 |  | -3.9 | -2.8 | -4.3556
2013-07-23 21:00 |  | -3.5 | -1.7 | -5.8889
2013-07-23 22:00 |  | -2.9 | -1.2 | -5.6667
2013-07-23 23:00 |  | -1.5 | -3.9 | -4.9556
2013-07-24 |  | -1.4 | -4 | -5.4
2013-07-24 01:00 |  | -3.2 | -3.9 | -5.52
2013-07-24 02:00 |  | -5.3 | -4.4 | -6.3
2013-07-24 03:00 |  | -4 | -0.9 | -6.19
2013-07-24 04:00 |  | -3 | -0.7 | -7.28
2013-07-24 05:00 |  | 0 | -0.3 | -5.55
2013-07-24 06:00 |  | -1.1 | -0.2 | -5.91
2013-07-24 07:00 |  | -1.5 | 0.7 | -4.15
2013-07-24 08:00 |  | -1.2 | -0.8 | -3.28
2013-07-24 09:00 |  | -2.2 | -1.9 | -2.67
2013-07-24 10:00 |  | -0.9 | -0.8 | -4.35
2013-07-24 11:00 |  | -3.3 | -1.5 | -3.2444
2013-07-24 12:00 |  | -2.5 | -0.5 | -3.96
2013-07-24 13:00 |  | -4.8 | -1.4 | -3.84
2013-07-24 14:00 |  | -1.2 | -1.9 | -4.13
2013-07-24 15:00 |  | -2.1 | -1.8 | -4.95
2013-07-24 16:00 |  | -3.1 | -2.8 | -4.6
2013-07-24 17:00 |  | -1.1 | -3.1 | -4.28
2013-07-24 18:00 |  | -1.2 | -1.5 | -3.64
2013-07-24 19:00 |  | -1 | 0.7 | -4.34
2013-07-24 20:00 |  | -0.9 | -0.6 | -3.47
2013-07-24 21:00 |  | 0.2 | -2 | -4.12
2013-07-24 22:00 |  | -1 | -2.4 | -4.2
2013-07-24 23:00 |  | 0.5 | 0.7 | -3.9889
2013-07-25 |  | -1.3 | -0.5 | -4.3889
2013-07-25 01:00 |  | -3.6 | -1.9 | -2.7556
2013-07-25 02:00 |  | -1.2 | 0.2 | -4.7111
2013-07-25 03:00 |  | -2.9 | -3 | -4.3667
2013-07-25 04:00 |  | -1 | -1.7 | -4.8333
2013-07-25 05:00 |  | -2.3 | -0.7 | -3.5778
2013-07-25 06:00 |  | -1.4 | -0.8 | -2.9667
2013-07-25 07:00 |  | -3 | -0.9 | -2.6222
2013-07-25 08:00 |  | -1.7 | -0.9 | -2.7778
2013-07-25 09:00 |  | 0 | -0.4 | -2.8
2013-07-25 10:00 |  | -0.2 | 0.2 | -2.1778
2013-07-25 11:00 |  | -1.4 | -2.5 | -3.0556
2013-07-25 12:00 |  | -2 | -0.3 | -4.3
2013-07-25 13:00 |  | -2.2 | -0.4 | -4.5222
2013-07-25 14:00 |  | -1.7 | 1.4 | -3.5778
2013-07-25 15:00 |  | -3.2 | -11.9 | -4.0556
2013-07-25 16:00 |  | -3.4 | -12.6 | -4.4556
2013-07-25 17:00 |  | -3.6 | -4.3 | -4.2
2013-07-25 18:00 |  | -1.3 | -4.5 | -3.6222
2013-07-25 19:00 |  | -1.5 | -3.8 | -3.9333
2013-07-25 20:00 |  | 0.2 | -1.9 | -3.8
2013-07-25 21:00 |  | -0.9 | -3.2 | -3.8111
2013-07-25 22:00 |  | -0.6 | -0.7 | -3
2013-07-25 23:00 |  | -0.9 | -1.4 | -3.4222
2013-07-26 |  | -2.3 | -3.3 | -3.3444
2013-07-26 01:00 |  | -2.8 | 0.4 | -3.8556
2013-07-26 02:00 |  | 0.3 | -1.9 | -3.1667
2013-07-26 03:00 |  | -2.4 | -3.8 | -3.1444
2013-07-26 04:00 |  | -0.7 | -1.4 | -3.3667
2013-07-26 05:00 |  | -0.9 | -0.2 | -4.1667
2013-07-26 06:00 |  | -1.8 | -1.6 | -2.0778
2013-07-26 07:00 |  | -1.3 | -0.5 | -3.1444
2013-07-26 08:00 |  | -1.6 | 0.3 | -2.6667
2013-07-26 09:00 |  | -1.9 | -0.6 | -2.9667
2013-07-26 10:00 |  | -1.3 | -1.2 | -3.7556
2013-07-26 11:00 |  | -1.8 | -3.2 | -2.6889
2013-07-26 12:00 |  | -2.9 | -2.8 | -2.3222
2013-07-26 13:00 |  | -2.4 | 0 | -3.8778
2013-07-26 14:00 |  | -3.6 | -1.5 | -3.4955
2013-07-26 15:00 |  | -3.2 | -2.3 | -3.7549
2013-07-26 16:00 |  | -2.7 | -4.8 | -3.0842
2013-07-26 17:00 |  | -2.4 | -4.9 | -3.5129
2013-07-26 18:00 |  | 0.4 | -3.1 | -3.2207
2013-07-26 19:00 |  | -1 | -2.6 | -4.2778
2013-07-26 20:00 |  | -0.6 | -0.7 | -3.1707
2013-07-26 21:00 |  | -0.5 | -1.4 | -2.7912
2013-07-26 22:00 |  | 0.4 | -1.3 | -2.7929
2013-07-26 23:00 |  | -1.8 | -2.1 | -2.7397
2013-07-27 |  | -1.9 | -2.2 | -3.9407
2013-07-27 01:00 |  | -1 | -3.9 | -4.1336
2013-07-27 02:00 |  | -2.8 | -2.4 | -3.7532
2013-07-27 03:00 |  | -3.7 | -2.6 | -2.7905
2013-07-27 04:00 |  | -1.6 | -1.4 | -3.7593
2013-07-27 05:00 |  | -2.9 | -0.6 | -2.7864
2013-07-27 06:00 |  | -1.1 | -1.6 | -2.2108
2013-07-27 07:00 |  | -0.4 | 0.2 | -2.4161
2013-07-27 08:00 |  | -4.8 | -2.9 | -2.6817
2013-07-27 09:00 |  | -4 | -1 | -2.2456
2013-07-27 10:00 |  | -1.5 | -0.9 | -2.7108
2013-07-27 11:00 |  | -3.8 | -1.1 | -3.4495
2013-07-27 12:00 |  | -4.6 | -3.7 | -5.8427
2013-07-27 13:00 |  | -4.1 | -2.3 | -3.6951
2013-07-27 14:00 |  | -2.5 | -2 | -4.6333
2013-07-27 15:00 |  | -3.9 | -1.2 | -4.2222
2013-07-27 16:00 |  | -2.8 | -2.6 | -4.0333
2013-07-27 17:00 |  | -2.6 | -3.4 | -4.0667
2013-07-27 18:00 |  | -3.9 | -1.2 | -4.3386
2013-07-27 19:00 |  | -1.1 | -2.2 | -4.8931
2013-07-27 20:00 |  | -3 | -1.8 | -5.2337
2013-07-27 21:00 |  | -2.4 | -4.6 | -5.7056
2013-07-27 22:00 |  | -3.4 | -2.8 | -6.1664
2013-07-27 23:00 |  | -2.4 | -1 | -5.8354
2013-07-28 |  | -2.3 | -1.9 | -5.9514
2013-07-28 01:00 |  | -2.1 |  | -5.8393
2013-07-28 02:00 |  | -3.7 |  | -3.7212
2013-07-28 03:00 |  | 0.4 | -1.6 | -3.9503
2013-07-28 04:00 |  | -0.1 | -0.4 | -2.2812
2013-07-28 05:00 |  | 1.5 | -0.7 | -2.532
2013-07-28 06:00 |  | -1.6 | -1.3 | -1.9792
2013-07-28 07:00 |  | -1.9 | 1.4 | -1.4892
2013-07-28 08:00 |  | -2.2 | -1.8 | -2.409
2013-07-28 09:00 |  | -3.4 | 1.3 | -2.5295
2013-07-28 10:00 |  | -1.1 | 1.8 | -2.1388
2013-07-28 11:00 |  | -2.8 | 0.5 | -1.9578
2013-07-28 12:00 |  | -2.2 | -0.6 | -1.8098
2013-07-28 13:00 |  | -3.2 | 1.2 | -3.4193
2013-07-28 14:00 |  | -0.2 | -0.4 | -3.361
2013-07-28 15:00 |  | -0.4 | -2.1 | -3.1592
2013-07-28 16:00 |  | -0.4 | -0.9 | -2.2776
2013-07-28 17:00 |  | -0.5 | -2.1 | -2.551
2013-07-28 18:00 |  | -0.8 | -0.7 | -3.4128
2013-07-28 19:00 |  |  |  | -2.5062
2013-07-28 20:00 |  | -0.3 | -0.6 | -2.5197
2013-07-28 21:00 |  | -0.8 | -0.6 | -3.1493
2013-07-28 22:00 |  | -1.1 | -0.6 | -2.449
2013-07-28 23:00 |  | -0.6 | -2.7 | -3.1295
2013-07-29 |  | -2.7 | -0.2 | -3.0119
2013-07-29 01:00 |  | -0.7 | -2.9 | -2.4008
2013-07-29 02:00 |  | -1.6 | -1.1 | -2.7529
2013-07-29 03:00 |  | 0.1 | -0.6 | -3.1932
2013-07-29 04:00 |  | -0.1 | -0.7 | -2.4729
2013-07-29 05:00 |  | -0.3 | -0.5 | -2.0788
2013-07-29 06:00 |  | -1.6 | 0.7 | -1.8531
2013-07-29 07:00 |  | -0.2 | 1.9 | -1.5812
2013-07-29 08:00 |  |  |  | 0.50847
2013-07-29 09:00 |  | -3.8 | 1.9 | -1.3415
2013-07-29 10:00 |  | -1.2 | -1.4 | -2.5303
2013-07-29 11:00 |  | -1.5 | 0 | -2.882
2013-07-29 12:00 |  | -1.3 | -0.6 | -2.8602
2013-07-29 13:00 |  | 1.7 | 0.4 | -2.2182
2013-07-29 14:00 |  | 2.4 | -0.9 | -0.88508
2013-07-29 15:00 |  | -2.1 | -1.4 | -2.3715
2013-07-29 16:00 |  | -3.7 | 0.2 | -1.8324
2013-07-29 17:00 |  | -0.7 | 0 | -2.2914
2013-07-29 18:00 |  | 0.9 | -2.3 | -3.0539
2013-07-29 19:00 |  | -1.1 | 1.2 | -3.3629
2013-07-29 20:00 |  | -0.1 | 0.7 | -3.3931
2013-07-29 21:00 |  | -0.3 | -0.7 | -3.5842
2013-07-29 22:00 |  | -0.7 | 0.1 | -2.1434
2013-07-29 23:00 |  | -0.7 | -0.4 | -4.5851
2013-07-30 |  | -0.9 | 0.5 | -3.3039
2013-07-30 01:00 |  | 0.6 | -0.8 | -1.0119
2013-07-30 02:00 |  | -1.6 | -0.4 | -2.8886
2013-07-30 03:00 |  | -2 | -0.1 | -3.3237
2013-07-30 04:00 |  | -3.6 | -0.9 | -3.1027
2013-07-30 05:00 |  | -2 | -2.4 | -2.7876
2013-07-30 06:00 |  | -0.6 | -0.5 | -2.1725
2013-07-30 07:00 |  | -1.8 | 1.5 | -2.3532
2013-07-30 08:00 |  | -2 | 1.5 | -2.9718
2013-07-30 09:00 |  | -0.3 | -2 | -3.2925
2013-07-30 10:00 |  | -2.3 | 1.2 | -3.1615
2013-07-30 11:00 |  | -0.1 | -1.1 | -2.6039
2013-07-30 12:00 |  |  |  | -2.5774
2013-07-30 13:00 |  | -2.5 | 0.5 | -1.4419
2013-07-30 14:00 |  | -1.8 | -2.2 | -1.8503
2013-07-30 15:00 |  | 1 | -2.3 | -3.4005
2013-07-30 16:00 |  | -1.4 | -1.2 | -4.7058
2013-07-30 17:00 |  | 0.1 | -1 | -4.2147
2013-07-30 18:00 |  | -2.5 | -0.4 | -2.9319
2013-07-30 19:00 |  | -1.9 | 1.1 | -2.831
2013-07-30 20:00 |  | 0 | 1.1 | -2.3203
2013-07-30 21:00 |  | -0.1 | -1.3 | -2.3619
2013-07-30 22:00 |  | -0.4 | -1 | -2.5925
2013-07-30 23:00 |  | -0.3 | -0.1 | -2.9147
2013-07-31 |  | -0.7 | 0.5 | -2.4615
2013-07-31 01:00 |  | 0.5 | -0.6 | -2.6741
2013-07-31 02:00 |  | -2.4 | -0.9 | -2.1014
2013-07-31 03:00 |  | -1 | 0.9 | -2.4624
2013-07-31 04:00 |  | -1 | -0.2 | -2.6434
2013-07-31 05:00 |  | 0.4 | -1.1 | -2.5836
2013-07-31 06:00 |  | -0.1 | -0.5 | -1.8892
2013-07-31 07:00 |  |  | -1 | -1.731
2013-07-31 08:00 |  | -1.2 | 0.5 | -1.4839
2013-07-31 09:00 |  | -2.2 | -1.3 | -2.5461
2013-07-31 10:00 |  | -0.7 | -0.1 | -2.7878
2013-07-31 11:00 |  | -0.1 | 1.2 | -2.9015
2013-07-31 12:00 |  | -1.7 | 0.5 | -3.5863
2013-07-31 13:00 |  | 0.5 | -1 | -1.7125
2013-07-31 14:00 |  | -1.3 | -0.9 | -1.525
2013-07-31 15:00 |  | -2.5 | -0.3 | -4.4875
2013-07-31 16:00 |  | -0.7 | -2.2 | -4.0875
2013-07-31 17:00 |  | -2.5 | 0.3 | -4.45
2013-07-31 18:00 |  | -2.8 | -0.6 | -4.15
2013-07-31 19:00 |  | -1 | -1 | -3.5125
2013-07-31 20:00 |  | -3.3 | -3.3 | -3.4009
2013-07-31 21:00 |  | -1.2 | -2.2 | -3.8139
2013-07-31 22:00 |  | -1.6 | -0.1 | -3.4121
2013-07-31 23:00 |  | -2.5 | -1 | -3.1582
2013-08-01 |  | -2.3 | -0.7 | -3.303
2013-08-01 01:00 |  | -1.9 | -0.6 | -3.2772
2013-08-01 02:00 |  | -2 | -1.4 | -3.6441
2013-08-01 03:00 |  | -2.3 | -2.9 | -3.3207
2013-08-01 04:00 |  | -3.7 | -0.9 | -3.7017
2013-08-01 05:00 |  | -1.5 | -1.2 | -3.0893
2013-08-01 06:00 |  | -1.3 | -1.7 | -3.2589
2013-08-01 07:00 |  | -0.3 | -1.2 | -2.2672
2013-08-01 08:00 |  | -1.4 | -0.4 | -3.1125
2013-08-01 09:00 |  | -2.8 | -0.4 | -1.1222
2013-08-01 10:00 |  | -2.4 | 0.2 | -0.85556
2013-08-01 11:00 |  | -4.7 | -0.7 | -1.1333
2013-08-01 12:00 |  | -5.1 | -1 | -3.5222
2013-08-01 13:00 |  | -1.3 | -0.5 | -3.2667
2013-08-01 14:00 |  | 0.3 | -1.6 | -3.8556
2013-08-01 15:00 |  | -7.6 | -2.6 | -7.3333
2013-08-01 16:00 |  | -0.8 | -2.9 | -9.1
2013-08-01 17:00 |  | -3.2 | -3.6 | -4.2778
2013-08-01 18:00 |  | -2.6 | -1.3 | -2.6625
2013-08-01 19:00 |  | -1.2 | -2.2 | -4.5111
2013-08-01 20:00 |  | -0.3 | -2.7 | -3.3444
2013-08-01 21:00 |  | -0.8 | -1.8 | -1.6444
2013-08-01 22:00 |  | 0.3 | -1.5 | -2.0875
2013-08-01 23:00 |  | -1.4 | 0.2 | -4.4556
2013-08-02 |  | -0.8 | -1.4 | -5.6333
2013-08-02 01:00 |  | -3.6 | -1.6 | -4.4
2013-08-02 02:00 |  | -4.8 |  | 8.5
2013-08-02 03:00 |  | -0.1 | -1.6 | -2.7667
2013-08-02 04:00 |  | 0.7 | -2.3 | -4.3444
2013-08-02 05:00 |  | 0.1 | -1.8 | -3.1667
2013-08-02 06:00 |  | -0.2 | 1.5 | -2.6
2013-08-02 07:00 |  | -3.8 | -0.2 | -3.2778
2013-08-02 08:00 |  | -1.9 | 0.6 | -2.6333
2013-08-02 09:00 |  | -1.1 | 2.4 | -2.7111
2013-08-02 10:00 |  | -2.9 |  | 0.65
2013-08-02 11:00 |  | -2.5 | 2.1 | -3.0778
2013-08-02 12:00 |  | -2.6 | -1.3 | -2.1333
2013-08-02 13:00 |  | -0.3 | 1.7 | -2.4111
2013-08-02 14:00 |  | -2.3 | 1.5 | -3.4333
2013-08-02 15:00 |  | -1.3 | -1 | -3.5625
2013-08-02 16:00 |  | 0.4 | -2.6 | -4.375
2013-08-02 17:00 |  | -1.8 | -2.7 | -6.375
2013-08-02 18:00 |  | -2.5 | -0.3 | -5.1875
2013-08-02 19:00 |  | -0.1 | -0.2 | -4.15
2013-08-02 20:00 |  | -0.9 | 1.2 | -4.0625
2013-08-02 21:00 |  | -2.9 | -0.6 | -3.675
2013-08-02 22:00 |  | -0.7 | -0.5 | -3.8875
2013-08-02 23:00 |  | -0.8 | -1.1 | -2.9125
2013-08-03 |  | -1.4 | -2 | -2.9
2013-08-03 01:00 |  | -0.1 | 0 | -3.675
2013-08-03 02:00 |  | 0.3 | -1.1 | -2.725
2013-08-03 03:00 |  | -0.1 | 1.5 | -2.475
2013-08-03 04:00 |  | 0.2 | 0.1 | -2.3375
2013-08-03 05:00 |  | -1.1 | 2.2 | -1.5
2013-08-03 06:00 |  | 0.8 | 0.5 | -1.5125
2013-08-03 07:00 |  | -1.6 | 1.6 | -1.25
2013-08-03 08:00 |  | 1.3 | 1.1 | -1.5875
2013-08-03 09:00 |  | -1.1 | -0.1 | -0.9875
2013-08-03 10:00 |  | -2.7 | 0.7 | -2.1375
2013-08-03 11:00 |  | -0.1 | -1.7 | -2.575
2013-08-03 12:00 |  | -1.7 | 1.4 | -1.775
2013-08-03 13:00 |  | 0.6 | -0.8 | -1.3875
2013-08-03 14:00 |  | -1.5 | -0.1 | -3.825
2013-08-03 15:00 |  | -1.7 | 2.3 | -2.8
2013-08-03 16:00 |  | -1.2 | 0.9 | -3.375
2013-08-03 17:00 |  | -3.5 | 1.2 | -3.775
2013-08-03 18:00 |  | 0 | -0.9 | -3.2125
2013-08-03 19:00 |  | 2.9 | -0.1 | -2.9375
2013-08-03 20:00 |  | -0.1 | -0.8 | -2.4
2013-08-03 21:00 |  | 0.2 | 0.2 | -2.225
2013-08-03 22:00 |  | -0.4 | -2 | -3.2375
2013-08-03 23:00 |  | -0.3 | 0.5 | -3.225
2013-08-04 |  | -1.8 | -2.3 | -3.75
2013-08-04 01:00 |  | -1.4 | 0.7 | -4.125
2013-08-04 02:00 |  | -2 | -1.2 | -3.2125
2013-08-04 03:00 |  | -2.1 | -1.4 | -3.8125
2013-08-04 04:00 |  | -0.5 | -0.1 | -2.3
2013-08-04 05:00 |  | -1.2 | 0.2 | 0.1875
2013-08-04 06:00 |  | 0 | -0.9 | -2.1375
2013-08-04 07:00 |  | 1.6 | 0.4 | -1.3125
2013-08-04 08:00 |  | -1.1 | -0.1 | -2.75
2013-08-04 09:00 |  | -1.8 | 0.3 | -3.3
2013-08-04 10:00 |  | -0.7 | 0.3 | -2.425
2013-08-04 11:00 |  | -3.2 | -2.7 | -4.325
2013-08-04 12:00 |  | -0.3 | -1.2 | -3.0375
2013-08-04 13:00 |  | -1.9 | -2.3 | -3.4
2013-08-04 14:00 |  | -2.5 | -1.9 | -3.4125
2013-08-04 15:00 |  | -2.4 | -1.7 | -2.9444
2013-08-04 16:00 |  | -1.4 | 0.8 | -3.6889
2013-08-04 17:00 |  | -1.9 | -1.4 | -3.4111
2013-08-04 18:00 |  | -2.4 | -0.6 | -3
2013-08-04 19:00 |  | 0.1 | -0.9 | -3.2444
2013-08-04 20:00 |  | -0.9 | -1.2 | -3.1111
2013-08-04 21:00 |  | -2.6 | -1.1 | -2.7667
2013-08-04 22:00 |  | -2.2 | -0.8 | -4.0444
2013-08-04 23:00 |  | -0.8 | -1.9 | -4.1111
2013-08-05 |  | -2.5 | -2.2 | -4.0111
2013-08-05 01:00 |  | -2.1 | -1.5 | -3.1778
2013-08-05 02:00 |  | -3.1 | -3.3 | -4.0889
2013-08-05 03:00 |  | -2.8 | -2.7 | -3.9556
2013-08-05 04:00 |  | -0.9 | -1.2 | -3.4
2013-08-05 05:00 |  | -2.7 | -3.5 | -3.4222
2013-08-05 06:00 |  | -2.8 | -2.2 | -3.0667
2013-08-05 07:00 |  | -1.5 | -1.1 | -3.5222
2013-08-05 08:00 |  | -3 | -0.4 | -3.3556
2013-08-05 09:00 |  | -3.1 | -0.8 | -3.6167
2013-08-05 10:00 |  | -1.9 | -2.1 | -2.8889
2013-08-05 11:00 |  | -2.5 | 0.7 | -3.3222
2013-08-05 12:00 |  | -3.1 | -2.5 | -3.1333
2013-08-05 13:00 |  | -2.9 | -0.2 | -2.8625
2013-08-05 14:00 |  | -2.2 | 0 | -2.9125
2013-08-05 15:00 |  | -2.4 | 1.2 | -2.625
2013-08-05 16:00 |  | -1.3 | 0.6 | -2.2023
2013-08-05 17:00 |  | 0.3 | 1 | -2.8425
2013-08-05 18:00 |  | -1.1 | 0 | -2.4009
2013-08-05 19:00 |  | 1.6 | 2.3 | -1.2302
2013-08-05 20:00 |  | -1.9 | -0.9 | -2.6215
2013-08-05 21:00 |  | -1.7 | -0.5 | -3.2211
2013-08-05 22:00 |  | -0.2 | 0.3 | -3.6019
2013-08-05 23:00 |  | 0 | 0 | -3.2316
2013-08-06 |  | -0.9 | -2.2 | -2.635
2013-08-06 01:00 |  | -1.6 |  | -2.9555
2013-08-06 02:00 |  |  |  | -3.256
2013-08-06 03:00 |  | -1.5 | 0.7 | -3.0318
2013-08-06 04:00 |  | 0.3 | -1 | -2.1805
2013-08-06 05:00 |  | -0.5 | 0.2 | -0.86101
2013-08-06 06:00 |  | -0.7 | 0.1 | -1.4598
2013-08-06 07:00 |  | -0.8 | 0.6 | -1.2611
2013-08-06 08:00 |  | -1.5 | -1.2 | -1.9813
2013-08-06 09:00 |  |  |  | -3.6815
2013-08-06 10:00 |  | -0.9 | -0.9 | -3.4107
2013-08-06 11:00 |  | -1 | -3.6 | -3.4719
2013-08-06 12:00 |  | -0.7 | -1.5 | -3.1318
2013-08-06 13:00 |  | -0.6 |  | -3.8844
2013-08-06 14:00 |  | -1.2 | -0.5 | -2.4103
2013-08-06 15:00 |  | -1.5 | 0.3 | -2.9013
2013-08-06 16:00 |  | -2.4 | -2 | -4.0021
2013-08-06 17:00 |  | -0.9 | -1.2 | -3.8835
2013-08-06 18:00 |  | -2.7 | 0.1 | -3.3649
2013-08-06 19:00 |  | -2.5 | -0.4 | -2.1741
2013-08-06 20:00 |  | -2 | -1.5 | -1.9824
2013-08-06 21:00 |  | -2.4 | -1.1 | -3.3828
2013-08-06 22:00 |  | -2.1 | -1.1 | -3.4555
2013-08-06 23:00 |  | -2.8 | -3.8 | -3.7666
2013-08-07 |  | -3.3 | -3.5 | -2.9013
2013-08-07 01:00 |  |  |  | -2.8003
2013-08-07 02:00 |  |  |  | -6.4748
2013-08-07 03:00 |  | -2.7 | -2.5 | -3.9387
2013-08-07 04:00 |  | -2.9 | -1.8 | -3.793
2013-08-07 05:00 |  | -0.5 | -0.6 | -2.6484
2013-08-07 06:00 |  | -0.9 | -0.7 | -2.9735
2013-08-07 07:00 |  | 0.4 | 0.2 | -1.9104
2013-08-07 08:00 |  | -1.1 | -3 | -2.7274
2013-08-07 09:00 |  | -1.9 | -3.2 | -3.0477
2013-08-07 10:00 |  | -3.6 |  | -3.3463
2013-08-07 11:00 |  |  |  | -5.0114
2013-08-07 12:00 |  | -1.7 | -2.2 | -2.3641
2013-08-07 13:00 |  | -0.7 | -2.9 | -3.2923
2013-08-07 14:00 |  | -1.6 | -1.9 | -2.3112
2013-08-07 15:00 |  | -1.6 | -0.6 | -2.6114
2013-08-07 16:00 |  | -0.5 | -3.6 | -3.82
2013-08-07 17:00 |  | 0 | -0.3 | -3.3195
2013-08-07 18:00 |  | -0.1 | -0.4 | -2.928
2013-08-07 19:00 |  | -0.4 | -3.7 | -2.319
2013-08-07 20:00 |  | -1.4 | -1.6 | -2.3463
2013-08-07 21:00 |  | 0.3 | -1.1 | -2.9916
2013-08-07 22:00 |  | -0.4 | -1.5 | -2.9925
2013-08-07 23:00 |  | -1.4 | -0.5 | -2.5638
2013-08-08 |  | -2.9 | -1.6 | -3.6195
2013-08-08 01:00 |  |  | -3.1 | -2.9531
2013-08-08 02:00 |  |  |  | -3.7248
2013-08-08 03:00 |  | -2.8 | -2.2 | -2.8372
2013-08-08 04:00 |  | -1.3 | -3.1 | -3.546
2013-08-08 05:00 |  | -2.6 | -1.1 | -3.0738
2013-08-08 06:00 |  | -2.9 | 0 | -2.5663
2013-08-08 07:00 |  | -4.2 | -2.1 | -3.3654
2013-08-08 08:00 |  | -3.3 | -1.9 | -2.6386
2013-08-08 09:00 |  | -2.9 | -2.1 | -3.7181
2013-08-08 10:00 |  | -3.2 | -2.3 | -4.7275
2013-08-08 11:00 |  | -4.4 | -3.2 | -3.8361
2013-08-08 12:00 |  | -4 | -4.6 | -4.2315
2013-08-08 13:00 |  | -3.5 | -3.3 | -4.1266
2013-08-08 14:00 |  | -5.9 | -3.7 | -3.9343
2013-08-08 15:00 |  | -5 | -3.8 | -4.3343
2013-08-08 16:00 |  | -1.5 | -2.6 | -4.6267
2013-08-08 17:00 |  | -2.4 | -1.6 | -4.9
2013-08-08 18:00 |  | -2.7 | -0.7 | -4.6773
2013-08-08 19:00 |  | -2.5 | -0.3 | -3.7347
2013-08-08 20:00 |  | -1.6 | -4 | -3.1686
2013-08-08 21:00 |  | -4.1 | -3.1 | -3.5435
2013-08-08 22:00 |  | -2.2 | -2.5 | -3.2106
2013-08-08 23:00 |  | -0.5 | -1.1 | -3.4444
2013-08-09 |  | -0.9 | -3.5 | -3.1273
2013-08-09 01:00 |  |  | -1.1 | -3.2592
2013-08-09 02:00 |  |  |  | -3.7036
2013-08-09 03:00 |  | -3.8 | -1 | -3.4758
2013-08-09 04:00 |  | -3.3 | -0.5 | -2.5598
2013-08-09 05:00 |  | -2.4 | -0.3 | -2.4002
2013-08-09 06:00 |  | -1 | -0.3 | -2.4671
2013-08-09 07:00 |  | -0.5 | 0 | -1.7252
2013-08-09 08:00 |  | -1.5 | 1.1 | -1.6174
2013-08-09 09:00 |  | -1.1 | 1.2 | -3.1257
2013-08-09 10:00 |  | -1.9 | 0.9 | -2.2258
2013-08-09 11:00 |  | 0.7 | -2 | -1.869
2013-08-09 12:00 |  | 0 | 1.4 | -2.1939
2013-08-09 13:00 |  | -0.6 |  | -1.6118
2013-08-09 14:00 |  |  |  | -1.2081
2013-08-09 15:00 |  |  |  | -2.7181
2013-08-09 16:00 |  | -2.3 | -0.8 | -2.5925
2013-08-09 17:00 |  | -1.5 | -1.5 | -3.4017
2013-08-09 18:00 |  | -1.1 | -1.3 | -2.7595
2013-08-09 19:00 |  | -0.4 | 0.3 | -1.6759
2013-08-09 20:00 |  | -1.1 | -1 | -2.0181
2013-08-09 21:00 |  | -3 | -0.1 | -1.9013
2013-08-09 22:00 |  | -2.3 | -1.1 | -2.2674
2013-08-09 23:00 |  | -0.2 | -0.5 | -3.0592
2013-08-10 |  | 0 | -1.1 | -2.7848
2013-08-10 01:00 |  | -1.3 | -1.3 | -2.685
2013-08-10 02:00 |  | -4.6 | -2.2 | -2.3597
2013-08-10 03:00 |  | -2.2 | -2.7 | -2.534
2013-08-10 04:00 |  | -0.6 | 0 | -2.2669
2013-08-10 05:00 |  | -2.8 | -0.6 | -1.659
2013-08-10 06:00 |  | -0.9 | -2.1 | -2.0999
2013-08-10 07:00 |  | -0.7 | 0.3 | -1.6776
2013-08-10 08:00 |  | -0.4 | -0.3 | -2.1177
2013-08-10 09:00 |  | -2.5 | 1.2 | -1.6515
2013-08-10 10:00 |  | -2.4 | -2.6 | -3.5256
2013-08-10 11:00 |  | -1.7 | -2 | -2.3777
2013-08-10 12:00 |  | -0.8 | -0.8 | -1.9859
2013-08-10 13:00 |  | -1.5 | -2.6 | -2.8781
2013-08-10 14:00 |  | -0.8 | -1.6 | -2.3323
2013-08-10 15:00 |  | -1.1 | -1.4 | -2.6709
2013-08-10 16:00 |  | -2.2 | -2.7 | -3.3855
2013-08-10 17:00 |  | -2.9 | -2.2 | -2.8935
2013-08-10 18:00 |  | -2.5 | -2.1 | -2.3087
2013-08-10 19:00 |  | -3.5 | 0.1 | -2.9539
2013-08-10 20:00 |  | -1.3 | -2.3 | -2.415
2013-08-10 21:00 |  | 0.7 | 1.6 | -2.6708
2013-08-10 22:00 |  | -1.4 | -1.6 | -2.6319
2013-08-10 23:00 |  | -3 | -2.4 | -2.5319
2013-08-11 |  | -1.6 | -0.5 | -2.6009
2013-08-11 01:00 |  | -2.6 | -2.7 | -2.893
2013-08-11 02:00 |  | -1.7 | -0.8 | -2.2546
2013-08-11 03:00 |  | -1.4 | -1.3 | -2.7843
2013-08-11 04:00 |  | -2 | -1.2 | -2.9011
2013-08-11 05:00 |  | 0.8 | -1.4 | -2.462
2013-08-11 06:00 |  | -1.8 | 1.5 | -1.3775
2013-08-11 07:00 |  | -1.3 | -1.6 | -2.2248
2013-08-11 08:00 |  | 0.5 | -2.4 | -2.5706
2013-08-11 09:00 |  | -1.2 | -1.1 | -2.1094
2013-08-11 10:00 |  | 0 | -0.4 | -1.9482
2013-08-11 11:00 |  | -4.1 | 0.7 | -2.6709
2013-08-11 12:00 |  | -4.9 | -1.2 | -2.247
2013-08-11 13:00 |  | -1.7 | -1 | -2.4319
2013-08-11 14:00 |  | -1.5 | -0.8 | -1.9624
2013-08-11 15:00 |  | -3.6 | -3.4 | -1.978
2013-08-11 16:00 |  | -2.2 | -2.3 | -3.3555
2013-08-11 17:00 |  | -1.9 | -2 | -3.5333
2013-08-11 18:00 |  | -1.8 | 0.4 | -2.909
2013-08-11 19:00 |  | 1.1 | -1.5 | -2.6086
2013-08-11 20:00 |  | 0.2 | 0.5 | -1.9859
2013-08-11 21:00 |  | 0.2 | -0.6 | -2.2626
2013-08-11 22:00 |  | 0.4 | -2.3 | -2.8082
2013-08-11 23:00 |  | -0.9 | -2.6 | -2.6473
2013-08-12 |  | -1.1 | -0.2 | -2.0772
2013-08-12 01:00 |  | -2.8 | -1.5 | -2.8398
2013-08-12 02:00 |  | -1.5 | -0.8 | -2.6859
2013-08-12 03:00 |  | -1.8 | -0.7 | -2.47
2013-08-12 04:00 |  | -0.1 | -0.7 | -2.4615
2013-08-12 05:00 |  | -1.3 | 0.4 | -1.6932
2013-08-12 06:00 |  | 0.1 | 1 | -1.3768
2013-08-12 07:00 |  | -1.5 | 1.2 | -1.2701
2013-08-12 08:00 |  | -1.8 | 2.1 | -1.9861
2013-08-12 09:00 |  | 0.6 | -1.9 | -2.7768
2013-08-12 10:00 |  | -1.4 | -2 | -1.8117
2013-08-12 11:00 |  |  | 1.5 | -2.2702
2013-08-12 12:00 |  | -1.7 | -1.9 | -2.0839
2013-08-12 13:00 |  | -1.5 | 0.6 | -1.4735
2013-08-12 14:00 |  | -1.4 | 1.3 | -0.99339
2013-08-12 15:00 |  | -0.6 | -1.7 | -2.0158
2013-08-12 16:00 |  | 0.2 | -0.7 | -2.078
2013-08-12 17:00 |  | -0.7 | -1.8 | -2.2782
2013-08-12 18:00 |  | -2 | -1.3 | -1.8769
2013-08-12 19:00 |  | 3.4 | 0.8 | -1.7247
2013-08-12 20:00 |  | -0.1 | -1.6 | -1.2459
2013-08-12 21:00 |  | -0.3 | 1.1 | -1.4226
2013-08-12 22:00 |  | -0.3 | 0.4 | -1.0696
2013-08-12 23:00 |  | -1.4 | -0.1 | -1.5697
2013-08-13 |  | -0.5 | -1.4 | -1.9011
2013-08-13 01:00 |  |  |  | -2.0569
2013-08-13 02:00 |  |  |  | -0.85604
2013-08-13 03:00 |  | -0.2 | 1.5 | -1.7624
2013-08-13 04:00 |  | 0.4 | -0.4 | -2.0781
2013-08-13 05:00 |  | -0.4 | 2 | -1.4699
2013-08-13 06:00 |  | -1.8 | 1.3 | -0.52994
2013-08-13 07:00 |  | -0.8 | 0.5 | -1.3546
2013-08-13 08:00 |  | -1.7 | 0.1 | -0.55073
2013-08-13 09:00 |  | 0 | 0.3 | -1.101
2013-08-13 10:00 |  | -1 | -0.7 | -1.7779
2013-08-13 11:00 |  | 0.3 | -0.1 | -1.4685
2013-08-13 12:00 |  |  |  | -2.2376
2013-08-13 13:00 |  | -0.9 | -1.8 | -1.5687
2013-08-13 14:00 |  | -2.5 | 0.8 | -1.3235
2013-08-13 15:00 |  | -2.5 | -1.7 | -1.0848
2013-08-13 16:00 |  | -0.4 | -0.9 | -1.7464
2013-08-13 17:00 |  | -1.4 | -0.1 | -2.0753
2013-08-13 18:00 |  | -0.8 | -2.8 | -1.5928
2013-08-13 19:00 |  | -0.3 | -0.8 | -1.5538
2013-08-13 20:00 |  |  | -3.6 | -1.3369
2013-08-13 21:00 |  |  | -1.2 | -1.9669
2013-08-13 22:00 |  |  | -0.4 | -1.7345
2013-08-13 23:00 |  |  |  | -1.743
2013-08-14 |  | -1.2 | -1.9 | -2.9248
2013-08-14 01:00 |  | -2.6 | -1.7 | -2.5306
2013-08-14 02:00 |  | -1 | -2.3 | -2.394
2013-08-14 03:00 |  | -2.2 | -0.2 | -2.8628
2013-08-14 04:00 |  | -0.7 | 0.1 | -2.8084
2013-08-14 05:00 |  | -1.9 | -1.2 | -2.0858
2013-08-14 06:00 |  | -2.7 | 2.7 | -1.3545
2013-08-14 07:00 |  | -1.9 | 1.6 | -1.2078
2013-08-14 08:00 |  | -1.8 | -1.4 | -2.0549
2013-08-14 09:00 |  | -1.5 | -2.2 | -2.0178
2013-08-14 10:00 |  | -1.8 | -1.5 | -1.9351
2013-08-14 11:00 |  | -2.5 | -0.9 | -1.4088
2013-08-14 12:00 |  | 0.3 | -1.7 | -2.0761
2013-08-14 13:00 |  | -2.2 | -0.1 | -2.3101
2013-08-14 14:00 |  | -3.4 | -2.5 | -2.4442
2013-08-14 15:00 |  | -2.7 | -2 | -2.6361
2013-08-14 16:00 |  | -1.5 | 0.5 | -4.8173
2013-08-14 17:00 |  | -1.7 | 0.7 | -3.4093
2013-08-14 18:00 |  | -0.8 | -0.7 | -2.4083
2013-08-14 19:00 |  |  |  | -1.9508
2013-08-14 20:00 |  | -3 | -2.1 | -2.0463
2013-08-14 21:00 |  | -1.8 | -1.1 | -2.8631
2013-08-14 22:00 |  | -1.6 | -2.5 | -4.3549
2013-08-14 23:00 |  | -3.7 | -3.3 | -2.3379
2013-08-15 |  | -2.3 | -3 | -3.078
2013-08-15 01:00 |  | -2.4 | -0.4 | -3.1239
2013-08-15 02:00 |  | -1.7 | -2 | -2.8625
2013-08-15 03:00 |  | -0.9 | -1.7 | -2.5623
2013-08-15 04:00 |  | -3.1 | -3.1 | -2.3248
2013-08-15 05:00 |  | -1.3 | -1.9 | -1.8931
2013-08-15 06:00 |  | -0.7 | -0.7 | -1.6228
2013-08-15 07:00 |  |  |  | -1.6327
2013-08-15 08:00 |  | -2.3 | -1.2 | -1.9088
2013-08-15 09:00 |  |  |  | -2.1023
2013-08-15 10:00 |  | 0.4 | -2.8 | -1.7398
2013-08-15 11:00 |  | -5 | -4.4 | -2.2022
2013-08-15 12:00 |  | -4.6 | -2.7 | -2.0097
2013-08-15 13:00 |  | -1.5 | -0.9 | -2.5371
2013-08-15 14:00 |  | -0.3 | -3.1 | -2.1107
2013-08-15 15:00 |  | -4.4 | -2.5 | -2.6997
2013-08-15 16:00 |  | -2.6 | -1.3 | -2.1491
2013-08-15 17:00 |  | -1 | -1.1 | -2.7494
2013-08-15 18:00 |  | -1.1 | -0.9 | -3.5994
2013-08-15 19:00 |  | -1.7 | -0.8 | -2.5552
2013-08-15 20:00 |  | -0.7 | -1.2 | -2.7996
2013-08-15 21:00 |  | -1.7 | 0.5 | -2.6106
2013-08-15 22:00 |  | -0.7 | -1 | -2.0774
2013-08-15 23:00 |  | -1.9 | -1.9 | -2.144
2013-08-16 |  | -3.3 | -1.7 | -2.6996
2013-08-16 01:00 |  | -0.9 |  | -2.857
2013-08-16 02:00 |  | -1.7 |  | -2.0596
2013-08-16 03:00 |  | -2.2 | -1.7 | -2.4552
2013-08-16 04:00 |  | -1.5 | -1.2 | -2.0553
2013-08-16 05:00 |  | -0.2 | -2.9 | -1.7998
2013-08-16 06:00 |  | -0.7 | -0.6 | -1.8442
2013-08-16 07:00 |  | -2.6 | 0.6 | -1.0221
2013-08-16 08:00 |  |  |  | -1.4999
2013-08-16 09:00 |  |  | 0.9 | -0.53233
2013-08-16 10:00 |  | 0.2 | 2.5 | -1.0248
2013-08-16 11:00 |  | -2 | 2.1 | -2.3749
2013-08-16 12:00 |  | -1.5 | 0.7 | -1.6752
2013-08-16 13:00 |  | -0.5 | -1.1 | -1.4001
2013-08-16 14:00 |  | -2.5 | 1.1 | -2.1554
2013-08-16 15:00 |  | -3.1 | -2.4 | -1.4778
2013-08-16 16:00 |  | -1.9 | -3.2 | -2.4666
2013-08-16 17:00 |  | -1 | -1.9 | -3.5109
2013-08-16 18:00 |  | -0.5 | -1.7 | -2.9443
2013-08-16 19:00 |  | -1.5 | 1.1 | -2.2665
2013-08-16 20:00 |  | -2.2 | 0.5 | -2.8665
2013-08-16 21:00 |  | -1 | 1.2 | -3.3217
2013-08-16 22:00 |  | -1.8 | -0.9 | -3.333
2013-08-16 23:00 |  | -2 | -1.1 | -3.9496
2013-08-17 |  | -1.4 | -0.8 | -2.8897
2013-08-17 01:00 |  | -3.3 |  | -3.5565
2013-08-17 02:00 |  | -2.7 |  | -2.6163
2013-08-17 03:00 |  | -3.2 | -0.1 | -3.1896
2013-08-17 04:00 |  | -1.8 | -3.7 | -3.1394
2013-08-17 05:00 |  | -2.6 | -1.5 | -2.7917
2013-08-17 06:00 |  | -3.8 | -1.8 | -2.4547
2013-08-17 07:00 |  | -2.9 | -0.3 | -3.2461
2013-08-17 08:00 |  | -0.4 | -0.7 | -1.9378
2013-08-17 09:00 |  | -5.2 | -2.5 | -2.5549
2013-08-17 10:00 |  | -4.1 | -3 | -2.5825
2013-08-17 11:00 |  | -2.8 | -5.1 | -3.8203
2013-08-17 12:00 |  | -2 | -2.8 | -3.4275
2013-08-17 13:00 |  | -3.4 | -2.8 | -2.4447
2013-08-17 14:00 |  | -4.9 | -2.3 | -3.3836
2013-08-17 15:00 |  | -2.4 | -0.6 | -4.383
2013-08-17 16:00 |  | -1.5 | -1.9 | -3.1468
2013-08-17 17:00 |  | -2.4 | -3 | -3.072
2013-08-17 18:00 |  | -0.1 | -2.5 | -2.082
2013-08-17 19:00 |  | -0.7 | -0.8 | -2.1914
2013-08-17 20:00 |  | -0.3 | -0.8 | -2.0913
2013-08-17 21:00 |  | -1.7 | -2.7 | -2.5645
2013-08-17 22:00 |  | -3.6 | -1.7 | -1.9365
2013-08-17 23:00 |  | -0.8 | 0.5 | -1.5635
2013-08-18 |  | -1.1 | -0.3 | -1.6501
2013-08-18 01:00 |  | 1.2 | -1.4 | -1.9817
2013-08-18 02:00 |  | -0.5 | -1 | -2.0713
2013-08-18 03:00 |  | -0.3 | 0.1 | -1.5509
2013-08-18 04:00 |  | -1.8 | 0.9 | -1.4177
2013-08-18 05:00 |  | 0.3 | 0 | -0.91056
2013-08-18 06:00 |  | -0.6 | 1.3 | -0.018073
2013-08-18 07:00 |  | -0.1 | 0.3 | -0.39069
2013-08-18 08:00 |  | 1.3 | 0 | -1.0274
2013-08-18 09:00 |  |  |  | -0.4597
2013-08-18 10:00 |  | -1.1 | 2.1 | -1.6391
2013-08-18 11:00 |  | -2.1 | -1.1 | -1.3555
2013-08-18 12:00 |  | -2.6 | -1.6 | -1.583
2013-08-18 13:00 |  | -3.9 | 0.7 | -1.5112
2013-08-18 14:00 |  | 0.7 | -0.8 | -1.5919
2013-08-18 15:00 |  | -1.3 | -1.9 | -0.68252
2013-08-18 16:00 |  | 0 | -1.4 | -1.8208
2013-08-18 17:00 |  | 0.7 | -1 | -3.0658
2013-08-18 18:00 |  | 0.7 | -0.9 | -1.5014
2013-08-18 19:00 |  | -0.7 | -0.3 | -1.4367
2013-08-18 20:00 |  | -0.9 | 0.6 | -2.697
2013-08-18 21:00 |  | 1 | -0.2 | -2.1114
2013-08-18 22:00 |  | 0.1 | -1.6 | -1.8747
2013-08-18 23:00 |  | -0.2 | 0.8 | -1.3183
2013-08-19 |  | -0.9 | -0.8 | -1.3188
2013-08-19 01:00 |  | 0 |  | -0.67681
2013-08-19 02:00 |  | 0.2 |  | -0.28692
2013-08-19 03:00 |  | 1.2 | 0.6 | -1.1548
2013-08-19 04:00 |  | 0 | 0.9 | -1.7237
2013-08-19 05:00 |  |  | 0.6 | -0.22618
2013-08-19 06:00 |  |  |  | -0.84166
2013-08-19 07:00 |  |  |  | 0.34021
2013-08-19 08:00 |  |  |  | -0.38448
2013-08-19 09:00 |  | -1.2 | 0.3 | -0.84571
2013-08-19 10:00 |  | 1.2 | -0.9 | -1.3006
2013-08-19 11:00 |  |  |  | -1.4718
2013-08-19 12:00 |  | -0.1 | 2.1 | -1.1106
2013-08-19 13:00 |  | -0.5 | -2.7 | -1.3641
2013-08-19 14:00 |  | -1.6 | 0.3 | -0.82996
2013-08-19 15:00 |  | -0.4 | -0.8 | -1.8645
2013-08-19 16:00 |  | -1.3 | 1.3 | -1.7124
2013-08-19 17:00 |  | 0.4 | 0.2 | -1.2292
2013-08-19 18:00 |  | 1 | 0.6 | -0.61919
2013-08-19 19:00 |  | 0.4 | -0.5 | -0.89213
2013-08-19 20:00 |  | 0.7 | -0.4 | -0.72831
2013-08-19 21:00 |  | 1.1 | 1.8 | -1.1378
2013-08-19 22:00 |  | -0.6 | -1.5 | -1.811
2013-08-19 23:00 |  | -0.7 | -0.6 | -1.7641
2013-08-20 |  | 0.3 | 1 | -1.2377
2013-08-20 01:00 |  | -1.4 | -1.4 | -1.7091
2013-08-20 02:00 |  | -1.4 | -0.5 | -1.5915
2013-08-20 03:00 |  | -3 | -1.4 | -1.9268
2013-08-20 04:00 |  | -3 | -2.5 | -2.1006
2013-08-20 05:00 |  | 0 | -1.8 | -1.7739
2013-08-20 06:00 |  |  |  | -1.742
2013-08-20 07:00 |  | -1.2 | 1.9 | -0.96105
2013-08-20 08:00 |  | -1.5 | 1.3 | -1.1595
2013-08-20 09:00 |  |  |  | -1.075
2013-08-20 10:00 |  | -1.2 | -2.7 | -1.7899
2013-08-20 11:00 |  | -1.2 | -1.6 | -1.3002
2013-08-20 12:00 |  |  |  | -0.8254
2013-08-20 13:00 |  |  | -2.1 | -2.48
2013-08-20 14:00 |  |  |  | -3.0709
2013-08-20 15:00 |  | -1.2 | -3.1 | -2.1843
2013-08-20 16:00 |  | -2.4 | -3.8 | -1.8996
2013-08-20 17:00 |  | -1.7 | -0.4 | -2.7919
2013-08-20 18:00 |  | 0.1 | 0.4 | -2.5075
2013-08-20 19:00 |  | -1.5 | -0.4 | -1.8152
2013-08-20 20:00 |  | -1 | -2.2 | -2.1502
2013-08-20 21:00 |  | -3.1 | -2 | -1.865
2013-08-20 22:00 |  | -0.6 | -2 | -2.2854
2013-08-20 23:00 |  | -2.7 | -2.6 | -1.8556
2013-08-21 |  | -3.5 | -2 | -3.228
2013-08-21 01:00 |  | -1.3 |  | -2.456
2013-08-21 02:00 |  | -0.7 |  | -1.3254
2013-08-21 03:00 |  | -2 | -1.6 | -2.8511
2013-08-21 04:00 |  | -1.4 | -2.4 | -2.2433
2013-08-21 05:00 |  | 0.2 | -1.4 | -1.7873
2013-08-21 06:00 |  | -3 | -1.5 | -1.6449
2013-08-21 07:00 |  | -1.4 | 0.7 | -1.2937
2013-08-21 08:00 |  | -2.4 | -0.5 | -1.737
2013-08-21 09:00 |  | -1.4 | -3.1 | -1.8082
2013-08-21 10:00 |  | -2.7 | 0.5 | -1.8015
2013-08-21 11:00 |  | -0.9 | -0.1 | -1.5317
2013-08-21 12:00 |  | 0 | -1.5 | -2.1501
2013-08-21 13:00 |  | -0.5 | -0.8 | -2.269
2013-08-21 14:00 |  | -1.7 | -2.2 | -2.4547
2013-08-21 15:00 |  | -2.7 | -1.3 | -2.7767
2013-08-21 16:00 |  | -2.5 | -1.1 | -2.7919
2013-08-21 17:00 |  | -2.1 | 0 | -2.0074
2013-08-21 18:00 |  | -2.6 | -1.4 | -2.3844
2013-08-21 19:00 |  | -2.1 | -2.9 | -2.7227
2013-08-21 20:00 |  | -3.5 | -1.4 | -2.5306
2013-08-21 21:00 |  | -2.4 | -0.8 | -2.146
2013-08-21 22:00 |  | -4.4 | -0.3 | -2.2922
2013-08-21 23:00 |  | -1.6 | -1.5 | -2.7613
2013-08-22 |  | -0.7 | 0.5 | -2.4537
2013-08-22 01:00 |  | -3.7 |  | -2.9001
2013-08-22 02:00 |  | -2.7 |  | -3.0592
2013-08-22 03:00 |  | -0.7 | -0.3 | -2.6247
2013-08-22 04:00 |  | -1.8 | -1.7 | -3.2749
2013-08-22 05:00 |  | -3.5 | -0.3 | -2.8079
2013-08-22 06:00 |  | -2.3 | -1.2 | -2.4411
2013-08-22 07:00 |  | -3 | -1.6 | -2.008
2013-08-22 08:00 |  | -1.6 | -3.8 | -1.6833
2013-08-22 09:00 |  | -1.8 | -1.4 | -2.458
2013-08-22 10:00 |  | 0.5 | -2.8 | -2.158
2013-08-22 11:00 |  | -1.7 | -3 | -2.4246
2013-08-22 12:00 |  | -3.6 | -2.7 | -2.4165
2013-08-22 13:00 |  | -3.1 | -1.8 | -2.3555
2013-08-22 14:00 |  | -3.6 | -1.7 | -3.2663
2013-08-22 15:00 |  | -6.4 | 1.2 | -3.2497
2013-08-22 16:00 |  | -5.9 | -3.3 | -3.7497
2013-08-22 17:00 |  | -2.1 | -2.9 | -3.408
2013-08-22 18:00 |  | -2.3 | -1.8 | -2.4497
2013-08-22 19:00 |  | -2.7 | -1.9 | -3.508
2013-08-22 20:00 |  | -0.9 | -3.1 | -3.2079
2013-08-22 21:00 |  | 1.5 | -1.4 | -2.883
2013-08-22 22:00 |  | -2.8 | -0.8 | -3.958
2013-08-22 23:00 |  | -2.7 | -3.9 | -4.1578
2013-08-23 |  | -1.7 | -5.8 | -4.333
2013-08-23 01:00 |  | -4.9 | -4.3 | -4.3382
2013-08-23 02:00 |  | -3.1 | -2.9 | -3.7766
2013-08-23 03:00 |  |  |  | -2.6983
2013-08-23 04:00 |  | -1.5 | -2.8 | -4.2073
2013-08-23 05:00 |  | -2.9 | -1.6 | -3.115
2013-08-23 06:00 |  | -2.5 | -2.1 | -3.584
2013-08-23 07:00 |  | -2.4 | -1.8 | -3.6912
2013-08-23 08:00 |  | -4.2 | -2.2 | -4.183
2013-08-23 09:00 |  | -5.5 | -5.3 | -3.9745
2013-08-23 10:00 |  | -5.6 | -4.6 | -4.6072
2013-08-23 11:00 |  | -6.3 | -2.7 | -5.1301
2013-08-23 12:00 |  | -7 | -6.3 | -5.8681
2013-08-23 13:00 |  | -5.9 | -3.2 | -6.007
2013-08-23 14:00 |  |  | -5.4 | -9.087
2013-08-23 15:00 |  | -5.7 | -1.9 | -5.0526
2013-08-23 16:00 |  | -5.9 | -2 | -4.9603
2013-08-23 17:00 |  | -3.4 | -1.2 | -5.5598
2013-08-23 18:00 |  | -2.9 | -2.2 | -6.067
2013-08-23 19:00 |  | -4.8 | -2.2 | -6.4439
2013-08-23 20:00 |  | -7.7 | -2.3 | -7.2132
2013-08-23 21:00 |  | -7.8 | -5.3 | -7.167
2013-08-23 22:00 |  | -6.9 | -6.6 | -8.9823
2013-08-23 23:00 |  | -8 | -10.3 | -9.2517
2013-08-24 |  | -11.9 | -9.6 | -10.3671
2013-08-24 01:00 |  | -9.1 | -11.4 | -12.0746
2013-08-24 02:00 |  | -6.9 | -10.5 | -10.6518
2013-08-24 03:00 |  | -6.2 | -6.2 | -11.2749
2013-08-24 04:00 |  | -4.2 | -6.3 | -9.3559
2013-08-24 05:00 |  | -4.4 | -5.2 | -9.8557
2013-08-24 06:00 |  | -8.1 | -5.6 | -10.3435
2013-08-24 07:00 |  | -6.3 | -6.1 | -8.0139
2013-08-24 08:00 |  | -4.5 | -7 | -7.7139
2013-08-24 09:00 |  | -5.2 | -7.4 | -6.7561
2013-08-24 10:00 |  | -4.1 | -5.6 | -5.9982
2013-08-24 11:00 |  | -3.9 | -2.3 | -4.7154
2013-08-24 12:00 |  | -3.8 | 0 | -4.7155
2013-08-24 13:00 |  | -4.9 | -3.2 | -4.1325
2013-08-24 14:00 |  | -2.2 | -2.3 | -3.966
2013-08-24 15:00 |  | -3.8 | -4.8 | -4.4326
2013-08-24 16:00 |  | -2.4 | -3.8 | -4.4574
2013-08-24 17:00 |  | -0.6 | -2.9 | -4.175
2013-08-24 18:00 |  | -2.1 | -1.6 | -3.7833
2013-08-24 19:00 |  | -2.2 | -0.1 | -2.8917
2013-08-24 20:00 |  | -3.9 | -3.7 | -3.375
2013-08-24 21:00 |  | -4.7 | -3 | -2.7917
2013-08-24 22:00 |  | -3.4 | -3.4 | -2.7333
2013-08-24 23:00 |  | -2.4 | -0.4 | -2.6417
2013-08-25 |  | -1.7 | -3.1 | -2.9167
2013-08-25 01:00 |  | 0.6 | -1.5 | -2.7583
2013-08-25 02:00 |  | -1.3 | -1.6 | -2.0364
2013-08-25 03:00 |  |  |  | 0
2013-08-25 04:00 |  | -1.6 | -0.6 | -2.3
2013-08-25 05:00 |  | -1.3 | -1.6 | -1.9583
2013-08-25 06:00 |  | -0.3 | -0.1 | -2.5321
2013-08-25 07:00 |  | -0.9 | -0.7 | -2.9092
2013-08-25 08:00 |  | 0.1 | 0.5 | -2.9559
2013-08-25 09:00 |  | 0.7 | -0.5 | -3.0174
2013-08-25 10:00 |  | -2.7 | -3.4 | -3.0638
2013-08-25 11:00 |  | -2.5 | -3 | -3.4365
2013-08-25 12:00 |  | -4.3 | 0.4 | -3.7496
2013-08-25 13:00 |  | -3.8 | -2.5 | -4.0956
2013-08-25 14:00 |  | -2 | -1.3 | -3.5565
2013-08-25 15:00 |  | -3.3 | -2 | -3.2112
2013-08-25 16:00 |  | -4 | -1.9 | -2.925
2013-08-25 17:00 |  | -2.5 | -0.7 | -3.3483
2013-08-25 18:00 |  | -2.8 | -0.1 | -3.7639
2013-08-25 19:00 |  | -3.1 | -3.3 | -3.7319
2013-08-25 20:00 |  | -3.6 | -4.7 | -4.6258
2013-08-25 21:00 |  | -5.8 | -5.2 | -4.6642
2013-08-25 22:00 |  | -7.8 | -7.6 | -4.7715
2013-08-25 23:00 |  | -4.4 | -6.8 | -5.6098
2013-08-26 |  | -3.5 | -4.8 | -6.4396
2013-08-26 01:00 |  | -4.7 | -4.6 | -5.8928
2013-08-26 02:00 |  | -5.2 | -4 | -5.5324
2013-08-26 03:00 |  | -7.5 | -3 | -5.1702
2013-08-26 04:00 |  | -6.4 | -3.3 | -4.6941
2013-08-26 05:00 |  | -5.1 | -3.7 | -4.5324
2013-08-26 06:00 |  | -6 | -2.9 | -4.3946
2013-08-26 07:00 |  | -5.5 | -3.8 | -4.1555
2013-08-26 08:00 |  | -3.2 | -3.4 | -4.094
2013-08-26 09:00 |  | -3.6 | -4.1 | -4.1781
2013-08-26 10:00 |  | -4.9 | -1 | -3.8554
2013-08-26 11:00 |  | -5.2 | -2.7 | -4.2022
2013-08-26 12:00 |  | -3.2 | -1.1 | -4.2713
2013-08-26 13:00 |  | -3.8 | -0.9 | -3.9623
2013-08-26 14:00 |  | -5.3 | -1.4 | -4.4856
2013-08-26 15:00 |  | -5.1 | -5.9 | -4.0012
2013-08-26 16:00 |  | -4.2 | -4.2 | -4.5402
2013-08-26 17:00 |  | -3.6 | -3.3 | -2.7471
2013-08-26 18:00 |  | -1.7 | -0.4 | -2.677
2013-08-26 19:00 |  | -0.8 | -1.9 | -2.84
2013-08-26 20:00 |  | -2.1 | -1.2 | -2.8618
2013-08-26 21:00 |  | -1.2 | -1.2 | -3.1158
2013-08-26 22:00 |  | -2.5 | -3.3 | -2.6936
2013-08-26 23:00 |  | -2.9 | -2.4 | -2.7788
2013-08-27 |  | -2.3 | -1.6 | -3.1784
2013-08-27 01:00 |  | -2.7 | -3.4 | -4.1401
2013-08-27 02:00 |  | -4.1 | -4.5 | -3.5701
2013-08-27 03:00 |  | -3.8 | -2.6 | -3.2247
2013-08-27 04:00 |  | -3.9 | -3.2 | -3.171
2013-08-27 05:00 |  | -4.3 | -4.1 | -3.5405
2013-08-27 06:00 |  | -5 | -3.3 | -3.5555
2013-08-27 07:00 |  | -4.9 | -3.4 | -3.1251
2013-08-27 08:00 |  | -4.5 | -3.5 | -3.7234
2013-08-27 09:00 |  |  | 1.2 | -3.4013
2013-08-27 10:00 |  |  |  | -2.8544
2013-08-27 11:00 |  | -5.6 | -1.6 | -2.8009
2013-08-27 12:00 |  | -3.3 | -1.1 | -4.1015
2013-08-27 13:00 |  | -4.2 | -0.7 | -4.3268
2013-08-27 14:00 |  | -3.6 | -4.5 | -3.5259
2013-08-27 15:00 |  | -2.5 | -2.5 | -3.9629
2013-08-27 16:00 |  | -4.2 | -2.1 | -3.8326
2013-08-27 17:00 |  | -4.1 | -1.4 | -4.0568
2013-08-27 18:00 |  | -5.1 | -1.8 | -2.9792
2013-08-27 19:00 |  | -4.2 | -2.1 | -3.1085
2013-08-27 20:00 |  | -4 | -3.7 | -3.3237
2013-08-27 21:00 |  | -5.9 | -4.1 | -3.5771
2013-08-27 22:00 |  | -4.3 | -5.4 | -3.2925
2013-08-27 23:00 |  | -5.9 | -5.4 | -3.6537
2013-08-28 |  | -7.7 | -7.3 | -4.6474
2013-08-28 01:00 |  | -6.7 | -6.9 | -5.1939
2013-08-28 02:00 |  | -7.6 | -5.6 | -5.4185
2013-08-28 03:00 |  |  |  | -4.0479
2013-08-28 04:00 |  | -5.9 | -7.1 | -5.4373
2013-08-28 05:00 |  | -3.8 | -5.7 | -5.1328
2013-08-28 06:00 |  | -3.3 | -5.9 | -4.4096
2013-08-28 07:00 |  | -5.1 | -3.4 | -5.118
2013-08-28 08:00 |  | -7.1 | -4.4 | -5.625
2013-08-28 09:00 |  | -4.6 | -4.8 | -5.4758
2013-08-28 10:00 |  |  |  | -5.6128
2013-08-28 11:00 |  | -4.2 | -7.8 | -5.0098
2013-08-28 12:00 |  | -4.9 | -3.8 | -4.7718
2013-08-28 13:00 |  | -5.4 | -3.5 | -4.2007
2013-08-28 14:00 |  | -6.3 | -3 | -4.3942
2013-08-28 15:00 |  | -3.9 | -5.6 | -5.387
2013-08-28 16:00 |  | -6.6 | -6.9 | -5.2203
2013-08-28 17:00 |  | -6.7 | -7.7 | -4.9633
2013-08-28 18:00 |  | -5.9 | -5.3 | -4.5124
2013-08-28 19:00 |  | -3.6 | -3 | -2.5343
2013-08-28 20:00 |  | -4.3 | -2.5 | -2.8573
2013-08-28 21:00 |  | -3.1 | -4.3 | -3.1166
2013-08-28 22:00 |  | -4.3 | -4 | -3.5408
2013-08-28 23:00 |  | -3 | -4.6 | -3.0016
2013-08-29 |  | -4.5 | -0.3 | -3.8771
2013-08-29 01:00 |  | -5.3 | -2.6 | -4.1189
2013-08-29 02:00 |  | -5 | -3.2 | -4.3443
2013-08-29 03:00 |  |  |  | -6.4218
2013-08-29 04:00 |  | -3.9 | -2.6 | -4.3338
2013-08-29 05:00 |  | -3.5 | -3.9 | -4.3107
2013-08-29 06:00 |  | -1.9 | -0.7 | -4.1116
2013-08-29 07:00 |  | -2.2 | -1.1 | -3.048
2013-08-29 08:00 |  | 0.2 | 0.2 | -2.993
2013-08-29 09:00 |  | -1.1 | 0.8 | -1.9315
2013-08-29 10:00 |  | -4.6 | -4.4 | -2.3346
2013-08-29 11:00 |  | -4 | -5.4 | -2.8767
2013-08-29 12:00 |  | -4.1 | -1.4 | -2.6273
2013-08-29 13:00 |  | -1.6 | -2.5 | -2.5455
2013-08-29 14:00 |  | -2.7 | 1 | -2.1273
2013-08-29 15:00 |  | -1.2 | -0.7 | -1.9636
2013-08-29 16:00 |  | -2.6 | -2.5 | -2.6273
2013-08-29 17:00 |  | -1.7 | -1.5 | -2.8818
2013-08-29 18:00 |  | -0.6 | -1.2 | -2.38
2013-08-29 19:00 |  | -1.9 | -0.2 | -2.35
2013-08-29 20:00 |  | -2.3 | -0.7 | -2.09
2013-08-29 21:00 |  | -2.4 | -2.7 | -2.65
2013-08-29 22:00 |  | -2.5 | -0.2 | -2.17
2013-08-29 23:00 |  | -3.3 | -1.9 | -3.29
2013-08-30 |  | -2.4 | -2 | -3.12
2013-08-30 01:00 |  | -4.1 | -2.6 | -2.73
2013-08-30 02:00 |  | -2.4 | -0.2 | -3.38
2013-08-30 03:00 |  |  |  | -4.1
2013-08-30 04:00 |  | -1.2 | -2.9 | -2.84
2013-08-30 05:00 |  | -0.5 | -2.6 | -2.65
2013-08-30 06:00 |  | -2 | -1.2 | -2.74
2013-08-30 07:00 |  | -2.8 | -0.9 | -3.4286
2013-08-30 08:00 |  | -0.9 | -0.3 | -2
2013-08-30 09:00 |  | -2.7 | -1.7 | -2.5
2013-08-30 10:00 |  | -3.7 | -2.2 | -3.29
2013-08-30 11:00 |  | -2.7 | -1.8 | -3.12
2013-08-30 12:00 |  | 0 | -0.2 | -2.85
2013-08-30 13:00 |  | -3.6 | -2.4 | -3.47
2013-08-30 14:00 |  | -4.7 | -1 | -3.14
2013-08-30 15:00 |  | -1.8 | -1.1 | -2.63
2013-08-30 16:00 |  | -0.3 | -1.4 | -2.85
2013-08-30 17:00 |  | -0.8 | -0.6 | -2.74
2013-08-30 18:00 |  | -0.7 | 0 | -1.78
2013-08-30 19:00 |  | -0.3 | 2.1 | -1.3778
2013-08-30 20:00 |  | -1.4 | -2.8 | -1.59
2013-08-30 21:00 |  | -1.7 | -1.2 | -1.84
2013-08-30 22:00 |  | 1 | -2.4 | -1.64
2013-08-30 23:00 |  | -1.3 | 0.3 | -2.63
2013-08-31 |  | -0.6 | -0.7 | -2.17
2013-08-31 01:00 |  | -3.6 | -1.1 | -2.31
2013-08-31 02:00 |  | -2.4 | -5.3 | -3.29
2013-08-31 03:00 |  | -1.8 | -2 | -1.88
2013-08-31 04:00 |  | -2.1 | 2 | -2.82
2013-08-31 05:00 |  | 0.1 | -2.1 | -2.53
2013-08-31 06:00 |  | -1.2 | 0.2 | -0.78
2013-08-31 07:00 |  | -2.2 | 1.8 | -1.33
2013-08-31 08:00 |  | -1 | 0 | -1.3
2013-08-31 09:00 |  | -1.6 | -2.3 | -1.2
2013-08-31 10:00 |  | -0.5 | -1.9 | -1.42
2013-08-31 11:00 |  | -2.7 | -0.2 | -1.67
2013-08-31 12:00 |  | -0.8 | -0.7 | -2
2013-08-31 13:00 |  | -0.8 | -4 | -2.41
2013-08-31 14:00 |  | -1.4 | -2 | -1.68
2013-08-31 15:00 |  | -0.8 | -0.9 | -1.31
2013-08-31 16:00 |  | 0.5 | -0.5 | -2.26
2013-08-31 17:00 |  | -1.7 | -2.2 | -1.1
2013-08-31 18:00 |  | 1 | 0 | -0.91
2013-08-31 19:00 |  | 1.3 | -0.7 | -1.0925
2013-08-31 20:00 |  | 0.3 | -2.2 | -1.583
2013-08-31 21:00 |  | 0.8 | -0.1 | -2.2112
2013-08-31 22:00 |  | -0.8 | -0.1 | -1.901
2013-08-31 23:00 |  | -1.4 | -0.8 | -1.946
2013-09-01 |  | -1.6 | -2 | -1.8656
2013-09-01 01:00 |  | 1 | 0.2 | -2.4559
2013-09-01 02:00 |  | -3.5 | -0.4 | -2.2923
2013-09-01 03:00 |  | -3.4 | -0.8 | -2.32
2013-09-01 04:00 |  | -1.6 | -1.9 | -1.6189
2013-09-01 05:00 |  | -1.2 | -1.1 | -2.0005
2013-09-01 06:00 |  | -1 | -1 | -1.7657
2013-09-01 07:00 |  | -2.1 | 2.9 | -1.1552
2013-09-01 08:00 |  | -1.7 | 1.9 | -2.0553
2013-09-01 09:00 |  | 1.3 | 0.2 | -1.9372
2013-09-01 10:00 |  | -1.5 | -0.5 | -2.3913
2013-09-01 11:00 |  | -1.1 | -2.5 | -2.6192
2013-09-01 12:00 |  | -2.2 | -1.6 | -1.5824
2013-09-01 13:00 |  | -4.2 | -2.2 | -2.3556
2013-09-01 14:00 |  | -3.7 | -2.6 | -2.5465
2013-09-01 15:00 |  | -3.4 | -5.2 | -2.6394
2013-09-01 16:00 |  | -1.7 | -3.2 | -2.5745
2013-09-01 17:00 |  | -1.1 |  | -3.8489
2013-09-01 18:00 |  | -1.6 | -2.2 | -2.5484
2013-09-01 19:00 |  | -0.7 | -3.1 | -2.1201
2013-09-01 20:00 |  | -1.7 | -1.4 | -3.0034
2013-09-01 21:00 |  | -2.1 | -0.8 | -1.8568
2013-09-01 22:00 |  | -1 | -2.3 | -2.8555
2013-09-01 23:00 |  | -2.6 | -1.3 | -3.1289
2013-09-02 |  | -2.6 | -1.9 | -2.1356
2013-09-02 01:00 |  | -1.5 | -3.1 | -2.5107
2013-09-02 02:00 |  | -4.3 | -3.8 | -3.302
2013-09-02 03:00 |  | -3.4 | -1.3 | -2.4836
2013-09-02 04:00 |  | -1.5 | -2.2 | -2.8368
2013-09-02 05:00 |  | -1.6 | -1.9 | -1.8653
2013-09-02 06:00 |  | 1 | -0.2 | -0.95534
2013-09-02 07:00 |  | -1.2 | 1.1 | -1.7563
2013-09-02 08:00 |  | -0.2 | 0.5 | -0.79952
2013-09-02 09:00 |  | -0.4 | 3.1 | 0.13661
2013-09-02 10:00 |  | -0.9 | -2.9 | -0.7645
2013-09-02 11:00 |  |  |  | -1.653
2013-09-02 12:00 |  |  |  | -0.9
2013-09-02 13:00 |  |  |  | -2.2
2013-09-02 14:00 |  | -4.5 | -1.5 | -1.8909
2013-09-02 15:00 |  | -2.9 | -2.6 | -1.7818
2013-09-02 16:00 |  | -3.1 | -1.4 | -2.7455
2013-09-02 17:00 |  | -0.9 | -1.9 | -2.8909
2013-09-02 18:00 |  | 0.3 | 0.5 | -2.6545
2013-09-02 19:00 |  | -1.6 | -0.6 | -1.6636
2013-09-02 20:00 |  | -1 | 0.4 | -1.9455
2013-09-02 21:00 |  | -2.6 | -1.7 | -2.6636
2013-09-02 22:00 |  | -2.9 | -2.8 | -2.9818
2013-09-02 23:00 |  | -3.7 | -2.1 | -2.8182
2013-09-03 |  | -2.7 | -0.4 | -3.0818
2013-09-03 01:00 |  | -2.7 | -0.5 | -2.4727
2013-09-03 02:00 |  | -3.2 | -3.3 | -3.5455
2013-09-03 03:00 |  | -2.7 | -3.7 | -3.1273
2013-09-03 04:00 |  | -3.7 | -1.9 | -2.6364
2013-09-03 05:00 |  | -2.1 | -3.5 | -2.8455
2013-09-03 06:00 |  | -2.9 | 0.3 | -1.8
2013-09-03 07:00 |  | -2 | 1.2 | -1.7
2013-09-03 08:00 |  | -2.5 | 2 | -3.1636
2013-09-03 09:00 |  | -2.3 | -1.8 | -1.7091
2013-09-03 10:00 |  | -2.7 | -1.6 | -2.49
2013-09-03 11:00 |  | -0.8 | -1.3 | -3.02
2013-09-03 12:00 |  | -3.3 | -3.2 | -3.99
2013-09-03 13:00 |  | -6.1 | -3.5 | -3.9182
2013-09-03 14:00 |  | -4.4 | -3.4 | -3.3727
2013-09-03 15:00 |  | -2.1 | -2.2 | -3.4545
2013-09-03 16:00 |  | -4.3 | -1.5 | -4.2545
2013-09-03 17:00 |  | -3.7 | -2 | -3.4455
2013-09-03 18:00 |  | -2.2 | -2.2 | -3.3455
2013-09-03 19:00 |  | 0.5 | -0.5 | -2.9727
2013-09-03 20:00 |  | -4.1 | 0.3 | -2.8091
2013-09-03 21:00 |  | -4.8 | -3.8 | -3.6636
2013-09-03 22:00 |  | -3.5 | -3.9 | -3.5636
2013-09-03 23:00 |  | -4 | -2.7 | -4.3636
2013-09-04 |  | -5.5 | -3.2 | -4.2273
2013-09-04 01:00 |  | -5.4 | -2.4 | -4.4909
2013-09-04 02:00 |  | -7.1 | -4.4 | -4.9091
2013-09-04 03:00 |  | -3.7 | -4.3 | -4.9455
2013-09-04 04:00 |  | -6.2 | -4.4 | -5.3455
2013-09-04 05:00 |  | -3.6 | -2.4 | -3.9636
2013-09-04 06:00 |  | -3 | -1.9 | -2.8364
2013-09-04 07:00 |  | -4.5 | 0.4 | -3.4
2013-09-04 08:00 |  | -5.7 | -1 | -4.1091
2013-09-04 09:00 |  | -4.3 | -1.1 | -5.51
2013-09-04 10:00 |  | -4.4 | -2.2 | -4.4636
2013-09-04 11:00 |  | -3.9 | -6.2 | -6.2182
2013-09-04 12:00 |  | -5.5 | -4.9 | -5.2364
2013-09-04 13:00 |  | -7.4 | -2.1 | -5.98
2013-09-04 14:00 |  | -5.4 | -2.3 | -4.7
2013-09-04 15:00 |  | -3.5 | -8.3 | -4.95
2013-09-04 16:00 |  | -3.3 | -5.3 | -5.9273
2013-09-04 17:00 |  | -3.4 | -1.9 | -5.01
2013-09-04 18:00 |  | -2.9 | -2.6 | -4.05
2013-09-04 19:00 |  | -0.3 | -1.8 | -3.8091
2013-09-04 20:00 |  | -0.9 | -2.3 | -3.9364
2013-09-04 21:00 |  | -4.8 | -4.8 | -3.4182
2013-09-04 22:00 |  | -3.1 | -3.1 | -5.1727
2013-09-04 23:00 |  | -3.7 | -3.3 | -5.7273
2013-09-05 |  | -3.9 | -2.1 | -7.0455
2013-09-05 01:00 |  | -2.5 | -3.1 | -7.3
2013-09-05 02:00 |  | -3.5 | -4.6 | -8.2091
2013-09-05 03:00 |  | -5.5 | -3.3 | -9.1455
2013-09-05 04:00 |  | -4 | -3.1 | -7.9182
2013-09-05 05:00 |  | -1.2 | -2.4 | -7.1091
2013-09-05 06:00 |  | -2.4 | 0.2 | -5.7818
2013-09-05 07:00 |  | -5.8 | 0.9 | -7.2
2013-09-05 08:00 |  | -7 | 0.1 | -7.0182
2013-09-05 09:00 |  |  |  | -7.75
2013-09-05 10:00 |  | -5 | -3.8 | -6.87
2013-09-05 11:00 |  | -4.8 | -5.7 | -7.0455
2013-09-05 12:00 |  | -7 | -4.1 | -6.1545
2013-09-05 13:00 |  | -8.7 | -4.8 | -6.1727
2013-09-05 14:00 |  | -8.2 | -1.9 | -5.2727
2013-09-05 15:00 |  | -6.9 | -8.5 | -5.3364
2013-09-05 16:00 |  | -4.6 | -6.9 | -4.6727
2013-09-05 17:00 |  | -3.2 | -6.5 | -4.2909
2013-09-05 18:00 |  | -2 | -2.4 | -3.8273
2013-09-05 19:00 |  | -2.7 | -2.3 | -3.5091
2013-09-05 20:00 |  | -5.1 | -1.9 | -3.7455
2013-09-05 21:00 |  | -4.8 | -4 | -4.5091
2013-09-05 22:00 |  | -4.4 | -1.8 | -4.2
2013-09-05 23:00 |  | -3.5 | -3.7 | -4.3636
2013-09-06 |  | -2.2 | -3.9 | -4.7545
2013-09-06 01:00 |  | -2.9 | -0.7 | -4.3455
2013-09-06 02:00 |  | -2.2 | -1.2 | -4.6909
2013-09-06 03:00 |  | -2.1 | -5.2 | -4.3182
2013-09-06 04:00 |  | -1.4 | -1.3 | -4.9182
2013-09-06 05:00 |  | -0.9 | -4.5 | -5.3455
2013-09-06 06:00 |  | -1.4 | 0.6 | -3.5091
2013-09-06 07:00 |  | -1.7 | -1 | -3.0455
2013-09-06 08:00 |  | -3.1 | -1.6 | -3.725
2013-09-06 09:00 |  | -1.9 | -2.6 | -4.2182
2013-09-06 10:00 |  | -4.4 | -1.5 | -3.7545
2013-09-06 11:00 |  | -0.6 | -2.1 | -3.4182
2013-09-06 12:00 |  | -1.5 | -1 | -4.3636
2013-09-06 13:00 |  | -3.9 | -2.6 | -3.6625
2013-09-06 14:00 |  | -0.5 | -1.5 | -3.5091
2013-09-06 15:00 |  | -0.7 | -1.3 | -3.7
2013-09-06 16:00 |  | -2.8 | -3.1 | -2.9364
2013-09-06 17:00 |  | -3.9 | -3.3 | -3.5
2013-09-06 18:00 |  | -2.8 | -2.4 | -3.8364
2013-09-06 19:00 |  | -3.1 | -1.4 | -2.2273
2013-09-06 20:00 |  | -2.7 | -4.5 | -2.8727
2013-09-06 21:00 |  | -2.6 | -5.4 | -3.2091
2013-09-06 22:00 |  | -2.7 | -4.3 | -4.2545
2013-09-06 23:00 |  | -4.1 | -4.1 | -4.6091
2013-09-07 |  | -3.8 | -1.4 | -3.8909
2013-09-07 01:00 |  | -2.2 | -4.4 | -4.6727
2013-09-07 02:00 |  | -3 | -3.9 | -3.6727
2013-09-07 03:00 |  | -2.7 | -2.1 | -4.2636
2013-09-07 04:00 |  | -3.6 | -1.8 | -3.3818
2013-09-07 05:00 |  | -3.1 | -1.2 | -2.8727
2013-09-07 06:00 |  | -2.3 | 0.1 | -2.8455
2013-09-07 07:00 |  | -1.7 | 0.9 | -2.7182
2013-09-07 08:00 |  | -0.9 | 0.8 | -1.1
2013-09-07 09:00 |  | -1.2 | -1.2 | -1.0909
2013-09-07 10:00 |  | -2.1 | -2.2 | -1.8091
2013-09-07 11:00 |  | 0.7 | -0.4 | -2.1364
2013-09-07 12:00 |  | -0.8 | -0.8 | -2.1545
2013-09-07 13:00 |  | 0.1 | -0.6 | -1.6636
2013-09-07 14:00 |  | -2.1 | -2.9 | -2.1091
2013-09-07 15:00 |  | 0.6 | -1.8 | -1.3364
2013-09-07 16:00 |  | -1.6 | -1.5 | -2.4636
2013-09-07 17:00 |  | -1.3 | -2.5 | -1.6727
2013-09-07 18:00 |  | -0.6 | -0.6 | -1.9909
2013-09-07 19:00 |  | 0.5 | -1.3 | -1.5182
2013-09-07 20:00 |  | -2.7 | -4.8 | -1.3909
2013-09-07 21:00 |  | -2 | 0 | -3.0545
2013-09-07 22:00 |  | -1.8 | -3.2 | -2.9455
2013-09-07 23:00 |  | -2.5 | -3.4 | -2.6545
2013-09-08 |  | -1.7 | -2.6 | -2.6364
2013-09-08 01:00 |  | -3.2 | -2 | -3.0545
2013-09-08 02:00 |  | -2.6 | -2.1 | -2.6727
2013-09-08 03:00 |  | 1.2 | 0.2 | -2.5818
2013-09-08 04:00 |  | -1.8 | -2 | -2.4455
2013-09-08 05:00 |  | -0.2 | -0.8 | -2.8091
2013-09-08 06:00 |  | -1 | -0.5 | -2.3545
2013-09-08 07:00 |  | -3.3 | 0.3 | -1.6455
2013-09-08 08:00 |  | -2 | -1.5 | -2.5182
2013-09-08 09:00 |  | 0.7 | -0.3 | -1.7091
2013-09-08 10:00 |  | -3.7 | -3.1 | -2.7818
2013-09-08 11:00 |  | -0.8 | -0.8 | -1.93
2013-09-08 12:00 |  | -0.5 | -2.1 | -2.6364
2013-09-08 13:00 |  | 0.7 | -0.8 | -2.5909
2013-09-08 14:00 |  | -3.4 | -0.7 | -2.1766
2013-09-08 15:00 |  | -1.4 | -2.5 | -2.929
2013-09-08 16:00 |  | -0.4 | -1.7 | -2.2516
2013-09-08 17:00 |  | -0.8 | -3 | -2.5015
2013-09-08 18:00 |  | -1.1 | -1.1 | -1.7586
2013-09-08 19:00 |  | -3.7 | -1.2 | -1.6186
2013-09-08 20:00 |  | -3.7 | -1.2 | -2.9174
2013-09-08 21:00 |  | -2.4 | -2.5 | -2.8517
2013-09-08 22:00 |  | -2 | -1.9 | -2.9922
2013-09-08 23:00 |  | -2.2 | -0.4 | -3.162
2013-09-09 |  | -1.3 | -2.3 | -3.4596
2013-09-09 01:00 |  | -3.8 | -2.8 | -3.0605
2013-09-09 02:00 |  | -1.5 | -1.8 | -3.3776
2013-09-09 03:00 |  | -3.2 | -0.7 | -2.9346
2013-09-09 04:00 |  | -2.3 | -0.6 | -3.0182
2013-09-09 05:00 |  | -1.8 | -2.1 | -2.5611
2013-09-09 06:00 |  | -1.4 | -0.7 | -2.2169
2013-09-09 07:00 |  | -2.5 | -1.1 | -2.3681
2013-09-09 08:00 |  | -1.5 | -2.7 | -1.6382
2013-09-09 09:00 |  | -2 | -0.1 | -2.3674
2013-09-09 10:00 |  | -1.5 | 0 | -2.6425
2013-09-09 11:00 |  | -3 | -0.8 | -2.7008
2013-09-09 12:00 |  | -1.5 | -0.3 | -2.4286
2013-09-09 13:00 |  | -3.7 | -0.9 | -2.2749
2013-09-09 14:00 |  | -3.2 | -3.2 | -3.2092
2013-09-09 15:00 |  | 1.3 | -2.5 | -2.1758
2013-09-09 16:00 |  | -1.1 | -2.5 | -2.0092
2013-09-09 17:00 |  | -3.2 | -1.3 | -2.5543
2013-09-09 18:00 |  | -1.1 | -2 | -2.3013
2013-09-09 19:00 |  | -1.5 | -0.8 | -2.2261
2013-09-09 20:00 |  | -1.4 | 0.6 | -2.4255
2013-09-09 21:00 |  | -1 | -1.8 | -1.7192
2013-09-09 22:00 |  | -2.7 | 0.2 | -2.7097
2013-09-09 23:00 |  | 0 | -2 | -2.5608
2013-09-10 |  | -1.7 | -0.9 | -2.8669
2013-09-10 01:00 |  | -3.8 | -2.1 | -2.9195
2013-09-10 02:00 |  | -2.5 | -5 | -3.5959
2013-09-10 03:00 |  | -4.2 | -3.8 | -3.5355
2013-09-10 04:00 |  |  |  | -5.1144
2013-09-10 05:00 |  | -2.3 | -3.6 | -2.577
2013-09-10 06:00 |  | -2.6 | -0.1 | -3.1773
2013-09-10 07:00 |  | -3.3 | -0.4 | -2.0675
2013-09-10 08:00 |  | -1.8 | 0.4 | -2.7277
2013-09-10 09:00 |  |  |  | -3.013
2013-09-10 10:00 |  | -4.6 | -2.8 | -3.2415
2013-09-10 11:00 |  | -2.7 | -1.6 | -2.3762
2013-09-10 12:00 |  | -2.5 | -2.2 | -3.0271
2013-09-10 13:00 |  |  |  | -1.7807
2013-09-10 14:00 |  | -1.2 | -1.3 | -1.9661
2013-09-10 15:00 |  | -2.4 | -2.8 | -2.7183
2013-09-10 16:00 |  | -2.4 | -0.9 | -1.8765
2013-09-10 17:00 |  | -2.9 | -2.2 | -2.8856
2013-09-10 18:00 |  | -1.9 | 0.3 | -2.3931
2013-09-10 19:00 |  | 0.5 | 0.5 | -2.2516
2013-09-10 20:00 |  | -0.2 | -0.3 | -2.2009
2013-09-10 21:00 |  | -2.8 | 1.2 | -2.3095
2013-09-10 22:00 |  | -0.2 | 0.1 | -2.8196
2013-09-10 23:00 |  | -1.6 | -2.2 | -2.0098
2013-09-11 |  | -2 | -2 | -1.9099
2013-09-11 01:00 |  | -0.6 | -1.7 | -2.1179
2013-09-11 02:00 |  | -1.3 | -1.3 | -2.185
2013-09-11 03:00 |  | -1.8 | -1 | -1.7264
2013-09-11 04:00 |  | -2.5 | -0.7 | -2.5349
2013-09-11 05:00 |  | -2.1 | 0 | -1.5091
2013-09-11 06:00 |  | -1.8 | -0.3 | -1.7192
2013-09-11 07:00 |  | -3 | -2.9 | -2.1197
2013-09-11 08:00 |  | -4.2 | -1.6 | -2.6148
2013-09-11 09:00 |  | -2.7 | -1.3 | -3.7762
2013-09-11 10:00 |  | -3 | -1.9 | -2.2688
2013-09-11 11:00 |  | -3.9 | -1.3 | -1.8022
2013-09-11 12:00 |  |  | -1.8 | -2.6911
2013-09-11 13:00 |  | -5.6 |  | -0.45369
2013-09-11 14:00 |  | -2.8 | -1.5 | -1.4916
2013-09-11 15:00 |  | -4.6 | -3.2 | -2.5916
2013-09-11 16:00 |  | -0.3 | -1.8 | -0.86779
2013-09-11 17:00 |  | -3.9 | -1.1 | -2.43
2013-09-11 18:00 |  | -4.2 | -0.9 | -3.0009
2013-09-11 19:00 |  | -1.5 | -1.1 | -3.4295
2013-09-11 20:00 |  | -2.9 | -1.6 | -3.6923
2013-09-11 21:00 |  | -2.1 | -1 | -3.412
2013-09-11 22:00 |  | -2.9 | -3.2 | -3.129
2013-09-11 23:00 |  | -2.4 | -3.7 | -4.3941
2013-09-12 |  | -3.6 | -2.1 | -4.2754
2013-09-12 01:00 |  | -3.2 | -2.6 | -5.0948
2013-09-12 02:00 |  | -3.3 | -1.9 | -3.4487
2013-09-12 03:00 |  | -2.5 | -3.4 | -3.8768
2013-09-12 04:00 |  | -3.1 | -1.4 | -4.0674
2013-09-12 05:00 |  | -2.2 | -2.5 | -3.6434
2013-09-12 06:00 |  | -5.4 | -2.6 | -4.2674
2013-09-12 07:00 |  | -2.1 | -3.6 | -4.0849
2013-09-12 08:00 |  | -4.5 | -2.9 | -4.0853
2013-09-12 09:00 |  | -5.2 | -0.8 | -4.3758
2013-09-12 10:00 |  | -3.3 | -0.8 | -3.1015
2013-09-12 11:00 |  | -2.2 | -1.5 | -2.9281
2013-09-12 12:00 |  | -3.2 | -3.1 | -5.7547
2013-09-12 13:00 |  | -3.6 | -3.5 | -10.6468
2013-09-12 14:00 |  | -3.6 | -4.7 | -3.2623
2013-09-12 15:00 |  | -2 | -3.3 | -3.5126
2013-09-12 16:00 |  | -2.9 | -3.7 | -10.166
2013-09-12 17:00 |  | -1 | 1.2 | -6.1385
2013-09-12 18:00 |  | -1.4 | 0.7 | -1.8461
2013-09-12 19:00 |  | -2.2 | -1.1 | -2.3319
2013-09-12 20:00 |  | -2.1 | -3.7 | -1.9306
2013-09-12 21:00 |  | -3.5 | -3.4 | -1.8372
2013-09-12 22:00 |  | -2.8 | -1.7 | -2.1005
2013-09-12 23:00 |  | -3.3 | -2.7 | -2.0828
2013-09-13 |  | -3.6 | -2.2 | -2.5291
2013-09-13 01:00 |  | -2.4 | -4.1 | -2.9751
2013-09-13 02:00 |  | -3.1 | -2.5 | -3.3933
2013-09-13 03:00 |  | -0.9 | -1.5 | -3.0627
2013-09-13 04:00 |  | -3.5 | -1 | -3.132
2013-09-13 05:00 |  | -4.8 | -2.9 | -3.9126
2013-09-13 06:00 |  | -3.9 | -1.9 | -3.9121
2013-09-13 07:00 |  | -1.9 | -2.3 | -3.7238
2013-09-13 08:00 |  | -3.3 | 0.5 | -3.3698
2013-09-13 09:00 |  |  |  | -4.7705
2013-09-13 10:00 |  | -2.8 | -2.3 | -3.8558
2013-09-13 11:00 |  | -3.3 | -2.5 | -4.3109
2013-09-13 12:00 |  | -1.8 | 0.7 | -3.2456
2013-09-13 13:00 |  | -4 | -2.4 | -3.7914
2013-09-13 14:00 |  | -4.6 | -5.2 | -5.2743
2013-09-13 15:00 |  | 0.7 | -2.7 | -2.9653
2013-09-13 16:00 |  | -2.7 | -4.3 | -1.9378
2013-09-13 17:00 |  | -5.1 | -2.5 | -2.8559
2013-09-13 18:00 |  | -3.2 | -4.8 | -3.2393
2013-09-13 19:00 |  | -1.5 | -2.5 | -3.4314
2013-09-13 20:00 |  | -4.3 | -2.8 | -3.2046
2013-09-13 21:00 |  | -1 | -0.6 | -3.1417
2013-09-13 22:00 |  | -3.5 | -2.5 | -2.9022
2013-09-13 23:00 |  | -4.8 | -2 | -3.9955
2013-09-14 |  | -2.2 | -1.1 | -2.484
2013-09-14 01:00 |  | -4.7 | -4.8 | -2.7295
2013-09-14 02:00 |  | -2.9 | -4.4 | -3.0848
2013-09-14 03:00 |  | -2.5 | -2 | -3.0351
2013-09-14 04:00 |  | -0.6 | -0.9 | -2.9352
2013-09-14 05:00 |  | 0.3 | -0.5 | -2.2093
2013-09-14 06:00 |  | -0.4 | -1.5 | -2.6268
2013-09-14 07:00 |  | -1.6 | -1 | -1.2507
2013-09-14 08:00 |  | -1.6 | -1.4 | -0.90861
2013-09-14 09:00 |  | -3.1 | -1.3 | -2.2596
2013-09-14 10:00 |  | -1.8 | -2.3 | -2.4762
2013-09-14 11:00 |  | -2 | -0.9 | -2.3515
2013-09-14 12:00 |  | -2.1 | -2.6 | -1.6768
2013-09-14 13:00 |  | -3.6 | -3.3 | -2.9196
2013-09-14 14:00 |  | -3.9 | -1.7 | -3.0857
2013-09-14 15:00 |  | -1.4 | -0.9 | -1.9683
2013-09-14 16:00 |  | -2 | -2.2 | -2.1842
2013-09-14 17:00 |  | -2 | -2.2 | -1.7347
2013-09-14 18:00 |  | -1.6 | 0.4 | -0.76734
2013-09-14 19:00 |  | -0.8 | -2.1 | -1.5937
2013-09-14 20:00 |  | -0.8 | -1 | -1.6261
2013-09-14 21:00 |  | -0.5 | -3.9 | -4.1942
2013-09-14 22:00 |  | -2.8 | -1.7 | -2.6512
2013-09-14 23:00 |  | -3.9 | -4.5 | -2.5944
2013-09-15 |  | -3.4 | -4 | -5.2863
2013-09-15 01:00 |  | -5.1 | -2.9 | -5.4517
2013-09-15 02:00 |  | -4.9 | -3.2 | -4.3508
2013-09-15 03:00 |  | -4.5 | -2.2 | -3.6616
2013-09-15 04:00 |  | -4.4 | -1.4 | -5.6048
2013-09-15 05:00 |  | -3.6 | -2.2 | -4.1651
2013-09-15 06:00 |  | -4.5 | -1.9 | -2.3418
2013-09-15 07:00 |  | -4.8 | -1.8 | -1.9534
2013-09-15 08:00 |  | -3.7 | -3.9 | -4.2039
2013-09-15 09:00 |  | -2.1 | -4.1 | -3.1366
2013-09-15 10:00 |  | -5.4 | -2.3 | -5.2262
2013-09-15 11:00 |  | -5.2 | -3.6 | -3.6281
2013-09-15 12:00 |  | -2 | -5.3 | -2.3789
2013-09-15 13:00 |  | -1.6 | -2.5 | -3.8931
2013-09-15 14:00 |  | -2 | -6.5 | -2.6605
2013-09-15 15:00 |  | -2.9 | -3.7 | -2.4103
2013-09-15 16:00 |  | -1.5 | -2 | -3.0652
2013-09-15 17:00 |  | -3.3 | -2.6 | -3.2091
2013-09-15 18:00 |  | -1.7 | -0.6 | -2.9831
2013-09-15 19:00 |  | -3.2 | -3.2 | -2.4191
2013-09-15 20:00 |  | -0.9 | -3 | -3.7442
2013-09-15 21:00 |  | -3.6 | -2.6 | -3.7191
2013-09-15 22:00 |  | -3.4 | -2.9 | -3.7199
2013-09-15 23:00 |  | 0.8 | -1.1 | -2.5352
2013-09-16 |  | -0.6 | -1.3 | -3.1034
2013-09-16 01:00 |  | -3 | -1.4 | -1.7864
2013-09-16 02:00 |  | -1.5 | -3.1 | -2.5185
2013-09-16 03:00 |  | -1.9 | -0.9 | -2.7781
2013-09-16 04:00 |  | -2.4 | -1.8 | -3.0355
2013-09-16 05:00 |  | -0.8 | -1.7 | -2.692
2013-09-16 06:00 |  | -1 | 0.9 | -1.8725
2013-09-16 07:00 |  | -0.8 | 0.6 | -1.1934
2013-09-16 08:00 |  | 0 | -1.3 | -1.6352
2013-09-16 09:00 |  | -0.8 | -1.1 | -1.8175
2013-09-16 10:00 |  | -3 | -1.3 | -1.8104
2013-09-16 11:00 |  | 1.3 | 0.7 | -2.1203
2013-09-16 12:00 |  | -2 | -1.2 | -0.89091
2013-09-16 13:00 |  | -1.8 | -3.6 | -2.0643
2013-09-16 14:00 |  | -1.5 | -4.2 | -1.1277
2013-09-16 15:00 |  | 0.1 | -0.7 | -2.9838
2013-09-16 16:00 |  | -0.6 | -1.5 | -2.4563
2013-09-16 17:00 |  | 0.1 | 1.2 | -1.8818
2013-09-16 18:00 |  | 0.1 | 0.4 | -0.86388
2013-09-16 19:00 |  | -2.4 | -0.5 | -1.7273
2013-09-16 20:00 |  | 1.8 | -1.5 | -2.1754
2013-09-16 21:00 |  | -2.2 | -2.3 | -0.9108
2013-09-16 22:00 |  | -2.4 | 0.2 | -2.2187
2013-09-16 23:00 |  | -1.2 | -0.6 | -1.4098
2013-09-17 |  | -0.7 | -2.3 | -2.7643
2013-09-17 01:00 |  | -5.3 | -2.7 | -1.5469
2013-09-17 02:00 |  | -3.1 | -0.2 | -2.6554
2013-09-17 03:00 |  | -0.1 | -2.7 | -2.102
2013-09-17 04:00 |  | -0.2 | -0.9 | -2.0639
2013-09-17 05:00 |  | -1.2 | -1.4 | -1.2174
2013-09-17 06:00 |  | -1.4 | 1 | -1.7571
2013-09-17 07:00 |  | -1.7 | 0.3 | -1.5465
2013-09-17 08:00 |  | -1.3 | -1.1 | -1.7641
2013-09-17 09:00 |  | -0.8 | -1.5 | -3.4147
2013-09-17 10:00 |  | -0.5 | -2.2 | -2.2385
2013-09-17 11:00 |  | -0.8 | 0.9 | -1.7746
2013-09-17 12:00 |  | -2.1 | -3.1 | -2.2809
2013-09-17 13:00 |  | -6 | -3 | -3.3113
2013-09-17 14:00 |  | -0.3 | -2.7 | -4.211
2013-09-17 15:00 |  | -1.7 | -3.1 | -2.8585
2013-09-17 16:00 |  | -2.4 | -0.7 | -2.7094
2013-09-17 17:00 |  | -2 | -1.8 | -2.7107
2013-09-17 18:00 |  | -1.1 | -0.9 | -1.6647
2013-09-17 19:00 |  | -2 | -2.9 | -2.2919
2013-09-17 20:00 |  | -3.2 | -2.7 | -2.7293
2013-09-17 21:00 |  | -3.5 | -2 | -3.7682
2013-09-17 22:00 |  | -3.9 | -3.8 | -2.0369
2013-09-17 23:00 |  | -2 | -4.1 | -2.7577
2013-09-18 |  | -3.3 | -3.8 | -3.2027
2013-09-18 01:00 |  | -4.6 | -4.9 | -3.0203
2013-09-18 02:00 |  | -3.1 | -4.2 | -3.6029
2013-09-18 03:00 |  | -4.3 | -5.4 | -3.7951
2013-09-18 04:00 |  |  |  | -4.9195
2013-09-18 05:00 |  | -3 | -4.6 | -2.7115
2013-09-18 06:00 |  | -2.8 | -3.9 | -2.7485
2013-09-18 07:00 |  | -0.9 | -0.5 | -2.2523
2013-09-18 08:00 |  | -1.8 | -2.7 | -2.0839
2013-09-18 09:00 |  |  |  | -3.0631
2013-09-18 10:00 |  | -1.8 | -2.1 | -2.212
2013-09-18 11:00 |  | -0.4 | -3.6 | -1.9932
2013-09-18 12:00 |  | 1.5 | -1.6 | -1.1569
2013-09-18 13:00 |  | -2.4 | -0.1 | -1.8112
2013-09-18 14:00 |  | -3 | -2.2 | -1.4922
2013-09-18 15:00 |  | -1.2 | 0.9 | -2.161
2013-09-18 16:00 |  | 0.3 | 0.6 | -1.6192
2013-09-18 17:00 |  | -1 | -0.2 | -0.82807
2013-09-18 18:00 |  | 0.9 | 0.5 | 0.035387
2013-09-18 19:00 |  | 0.8 | 2.4 | -0.64613
2013-09-18 20:00 |  | -1.2 | 0.8 | -0.7349
2013-09-18 21:00 |  | -0.8 | -0.7 | -1.0281
2013-09-18 22:00 |  | -1.2 | 0.3 | -1.7984
2013-09-18 23:00 |  | -1.7 | -1.2 | -1.6294
2013-09-19 |  | -0.2 | 0.7 | -1.8018
2013-09-19 01:00 |  | -1.5 | -1 | -2.647
2013-09-19 02:00 |  | 0.3 | -0.4 | -3.1655
2013-09-19 03:00 |  | -2.6 | 0.7 | -2.602
2013-09-19 04:00 |  | -0.2 | -0.9 | -2.1821
2013-09-19 05:00 |  | -0.5 | -4.9 | -2.3106
2013-09-19 06:00 |  | -2.7 | -1.2 | -1.4016
2013-09-19 07:00 |  | -2.5 | -4.6 | -1.4463
2013-09-19 08:00 |  | -4.4 | -0.8 | -4.0508
2013-09-19 09:00 |  |  |  | -4.1413
2013-09-19 10:00 |  | -1.5 | -0.6 | -2.2023
2013-09-19 11:00 |  | -0.9 | -1.1 | -2.7259
2013-09-19 12:00 |  | -0.8 | -1.5 | -0.62489
2013-09-19 13:00 |  | -3 | 1.5 | -0.82489
2013-09-19 14:00 |  | -0.4 | -0.8 | -1.6338
2013-09-19 15:00 |  | -1 | -5 | -1.1148
2013-09-19 16:00 |  | -2.8 | -0.9 | -1.7499
2013-09-19 17:00 |  | 0.4 | -1.3 | -1.1921
2013-09-19 18:00 |  | -1.9 | -1.2 | -1.0785
2013-09-19 19:00 |  | -0.5 | -2.2 | 0.17315
2013-09-19 20:00 |  | 0.1 | -0.2 | -1.7378
2013-09-19 21:00 |  | -2.9 | 0.1 | -0.82849
2013-09-19 22:00 |  | -0.4 | -0.2 | -1.3735
2013-09-19 23:00 |  | -1.1 | -0.7 | -1.4459
2013-09-20 |  | -1.3 | -0.5 | -0.86492
2013-09-20 01:00 |  | -1 | -2.4 | -0.8831
2013-09-20 02:00 |  | -0.9 | -2.2 | -1.2661
2013-09-20 03:00 |  | 0 | -1.1 | -7.0264
2013-09-20 04:00 |  | 0.3 | -1.6 | -6.8081
2013-09-20 05:00 |  | 0.4 | 1.1 | -5.9753
2013-09-20 06:00 |  | -1.4 | 3.2 | -6.6837
2013-09-20 07:00 |  | -0.9 | 0 | -6.8088
2013-09-20 08:00 |  | 0 |  | -0.077349
2013-09-20 09:00 |  | -2.6 | -0.8 | -0.71056
2013-09-20 10:00 |  | -1.4 | -1.2 | -1.5654
2013-09-20 11:00 |  | 0.4 | -1.4 | -0.89969
2013-09-20 12:00 |  | -0.4 | -2 | -0.72764
2013-09-20 13:00 |  | -1.9 | 0.5 | -1.8551
2013-09-20 14:00 |  |  |  | -0.21973
2013-09-20 15:00 |  | -0.1 | -1.8 | -1.9738
2013-09-20 16:00 |  | 0.4 | -2.2 | -2.435
2013-09-20 17:00 |  | -1.1 | -1.5 | -2.2443
2013-09-20 18:00 |  | -1 | -3.7 | -2.1601
2013-09-20 19:00 |  | -3.7 | 1.5 | -2.3265
2013-09-20 20:00 |  | -2.4 | -2.4 | -2.4362
2013-09-20 21:00 |  | -2.2 | 0 | -2.4824
2013-09-20 22:00 |  | 1.2 | 3.8 | -1.8184
2013-09-20 23:00 |  | -1.5 | -1.8 | -2.1176
2013-09-21 |  | 2.1 | -3.9 | -2.6115
2013-09-21 01:00 |  | -6.1 | -0.9 | -3.6866
2013-09-21 02:00 |  | -3.5 | -0.3 | -2.7695
2013-09-21 03:00 |  | -6.5 | -0.4 | -2.9029
2013-09-21 04:00 |  | -3.7 | -2.4 | -2.0032
2013-09-21 05:00 |  | -2.4 | -4.5 | -2.6191
2013-09-21 06:00 |  | -4.4 | -0.9 | -1.7098
2013-09-21 07:00 |  | -0.2 | 0.9 | -1.5515
2013-09-21 08:00 |  | -0.5 | 0 | -0.94329
2013-09-21 09:00 |  | -2.6 | -0.6 | -0.53434
2013-09-21 10:00 |  | -1.3 | 2.3 | -0.99049
2013-09-21 11:00 |  | 2.1 | 0.8 | -1.0576
2013-09-21 12:00 |  | -1.7 | -1 | -1.0834
2013-09-21 13:00 |  | -2.6 | 1.2 | -1.8669
2013-09-21 14:00 |  | -2 | -0.8 | -1.7096
2013-09-21 15:00 |  | -1.3 | -0.8 | -2.3636
2013-09-21 16:00 |  | -3 | -3.2 | -1.6545
2013-09-21 17:00 |  | -2.1 | -2.3 | -1.5091
2013-09-21 18:00 |  | -1 | -1.1 | -2.0545
2013-09-21 19:00 |  | -4 | 0 | -1.2455
2013-09-21 20:00 |  | -2.6 | -2.6 | -1.7364
2013-09-21 21:00 |  | -1.2 | -0.8 | -1.76
2013-09-21 22:00 |  | -2.9 | -2.7 | -2.4
2013-09-21 23:00 |  | -3.4 | -1.9 | -3.75
2013-09-22 |  | -1.3 | -3.3 | -2.7
2013-09-22 01:00 |  | -0.3 | -0.7 | -2.0182
2013-09-22 02:00 |  | -3.5 | -2 | -3.1364
2013-09-22 03:00 |  | -2 | -2.9 | -2.68
2013-09-22 04:00 |  | -2.1 | -2 | -1.78
2013-09-22 05:00 |  | -3.4 | -1.3 | -2.18
2013-09-22 06:00 |  | -4.4 | -2 | -1.57
2013-09-22 07:00 |  |  |  | -1.2333
2013-09-22 08:00 |  | -3.2 | -1.7 | -2.23
2013-09-22 09:00 |  | -1.1 | -2.4 | -2.48
2013-09-22 10:00 |  | -1.4 | -2.8 | -2.8727
2013-09-22 11:00 |  | -1.6 | -0.9 | -1.8545
2013-09-22 12:00 |  | -1.1 | 0.2 | -2.5273
2013-09-22 13:00 |  | -3.8 | -1.3 | -2.0545
2013-09-22 14:00 |  | -2.8 | -2.7 | -1.8909
2013-09-22 15:00 |  | -0.7 | -3.8 | -2.1818
2013-09-22 16:00 |  | -3.9 | -2.9 | -3.2273
2013-09-22 17:00 |  | -1.7 | -2 | -3.0909
2013-09-22 18:00 |  | -1.5 | -2 | -2.82
2013-09-22 19:00 |  | -2 | -3.1 | -2.44
2013-09-22 20:00 |  | -5.1 | -3.6 | -2.4
2013-09-22 21:00 |  | -3.1 | -3.1 | -3.45
2013-09-22 22:00 |  | -2.7 | -2.6 | -2.97
2013-09-22 23:00 |  | -3.1 | -2.3 | -2.65
2013-09-23 |  | -3.1 | -1.6 | -2.87
2013-09-23 01:00 |  | -4.6 | -0.3 | -3.01
2013-09-23 02:00 |  | -4.8 | -2.1 | -3.74
2013-09-23 03:00 |  | -4 | -2.4 | -3.98
2013-09-23 04:00 |  | -5.1 | -3.5 | -3.98
2013-09-23 05:00 |  | -3.2 | -1.1 | -4.04
2013-09-23 06:00 |  | -4.4 | -2.6 | -2.18
2013-09-23 07:00 |  | -6.2 | -3.8 | -2.475
2013-09-23 08:00 |  |  |  | -3.8333
2013-09-23 09:00 |  |  |  | -3
2013-09-23 10:00 |  | -5.2 | -2.7 | -3.625
2013-09-23 11:00 |  | -3.1 | -2 | -4.4
2013-09-23 12:00 |  | -4 | -3.9 | -5.39
2013-09-23 13:00 |  |  |  | -5.2
2013-09-23 14:00 |  | -4.1 | -3 | -5.63
2013-09-23 15:00 |  | -5.5 | -2.2 | -5.42
2013-09-23 16:00 |  | -3.7 | -4.6 | -4.03
2013-09-23 17:00 |  | -3.2 | -3.8 | -4.54
2013-09-23 18:00 |  | -4.9 | -7.2 | -5.42
2013-09-23 19:00 |  | -6.8 | -3.5 | -4.56
2013-09-23 20:00 |  | -5.3 | -7.8 | -4.78
2013-09-23 21:00 |  | -6.2 | -5.5 | -5.2
2013-09-23 22:00 |  | -8.2 | -6.5 | -4.33
2013-09-23 23:00 |  | -8.3 | -6.6 | -6.11
2013-09-24 |  | -6.7 | -8.6 | -6.6
2013-09-24 01:00 |  | -10 | -7 | -6.12
2013-09-24 02:00 |  | -8.3 | -8.8 | -6.94
2013-09-24 03:00 |  | -9.6 | -10.7 | -7.34
2013-09-24 04:00 |  | -9.5 | -9.2 | -6.76
2013-09-24 05:00 |  | -9.5 | -10.8 | -6.71
2013-09-24 06:00 |  | -10.8 | -12.3 | -6.12
2013-09-24 07:00 |  | -11.7 | -10.3 | -5.8
2013-09-24 08:00 |  | -10.4 | -10.3 | -5.33
2013-09-24 09:00 |  | -10 | -9.3 | -5.02
2013-09-24 10:00 |  | -10.1 | -7.1 | -6.72
2013-09-24 11:00 |  | -8 | -7.5 | -7.23
2013-09-24 12:00 |  | -7.8 | -9.4 | -8.19
2013-09-24 13:00 |  | -7.6 | -9 | -8.36
2013-09-24 14:00 |  | -8 | -8.5 | -7.85
2013-09-24 15:00 |  | -8.3 | -9.2 | -8.28
2013-09-24 16:00 |  | -7.3 | -6.5 | -7.99
2013-09-24 17:00 |  | -8.1 | -7.5 | -7.67
2013-09-24 18:00 |  | -9.2 | -8.6 | -7.01
2013-09-24 19:00 |  | -7.8 | -5.8 | -8.55
2013-09-24 20:00 |  | -6.9 | -6 | -8.15
2013-09-24 21:00 |  | -8.1 | -9.4 | -9.25
2013-09-24 22:00 |  | -8.3 | -8.6 | -9.78
2013-09-24 23:00 |  | -8.8 | -7.6 | -10.36
2013-09-25 |  | -9.1 | -9.6 | -10.21
2013-09-25 01:00 |  | -9.9 | -8.3 | -10.28
2013-09-25 02:00 |  | -9.9 | -6.6 | -10.5
2013-09-25 03:00 |  | -10 | -10.1 | -11.73
2013-09-25 04:00 |  | -12.1 | -8.5 | -11.53
2013-09-25 05:00 |  | -11.6 | -7.4 | -12.4333
2013-09-25 06:00 |  | -11.9 | -8 | -13.6222
2013-09-25 07:00 |  | -10.4 | -6.2 | -12.9778
2013-09-25 08:00 |  | -13.8 | -8.6 | -12.8556
2013-09-25 09:00 |  | -12.7 | -8.9 | -13.1111
2013-09-25 10:00 |  | -13.7 | -11.5 | -13.3111
2013-09-25 11:00 |  |  | -13.6 | -14.5778
2013-09-25 12:00 |  |  |  | -18.5
2013-09-25 13:00 |  | -10 | -12 | -15.3167
2013-09-25 14:00 |  | -10.2 | -10.4 | -12.42
2013-09-25 15:00 |  | -13 | -9.6 | -12.8606
2013-09-25 16:00 |  | -14 | -9.9 | -12.7541
2013-09-25 17:00 |  | -13.5 | -10.3 | -10.5992
2013-09-25 18:00 |  | -15.3 | -13.2 | -11.8984
2013-09-25 19:00 |  | -13.7 | -11.6 | -10.9318
2013-09-25 20:00 |  | -16.4 | -15.7 | -9.7498
2013-09-25 21:00 |  | -14.6 | -14.8 | -9.7411
2013-09-25 22:00 |  | -13.5 | -13.6 | -10.5713
2013-09-25 23:00 |  | -11 | -12.2 | -8.8544
2013-09-26 |  | -10.2 | -14.7 | -8.9525
2013-09-26 01:00 |  | -8.4 | -12.4 | -9.9146
2013-09-26 02:00 |  | -8 | -11.4 | -9.2405
2013-09-26 03:00 |  | -5.2 | -8.9 | -8.1485
2013-09-26 04:00 |  | -5.7 | -8.5 | -7.4757
2013-09-26 05:00 |  | -4.7 | -5 | -5.0014
2013-09-26 06:00 |  | -3.4 | -4.6 | -4.565
2013-09-26 07:00 |  | -4.8 | -3.7 | -3.6109
2013-09-26 08:00 |  | -2.6 | -2 | -2.9301
2013-09-26 09:00 |  | -3.5 | -3.1 | -2.6184
2013-09-26 10:00 |  | -4.5 | -2.8 | -2.329
2013-09-26 11:00 |  | -1.5 | -1.8 | -2.7466
2013-09-26 12:00 |  | -2.8 | -2.6 | -4.8649
2013-09-26 13:00 |  | -3.3 | -2.6 | -8.8564
2013-09-26 14:00 |  | -3.2 | -2.7 | -8.6826
2013-09-26 15:00 |  | -3.3 | -3.3 | -7.6194
2013-09-26 16:00 |  | -3.3 | -2.8 | -5.6832
2013-09-26 17:00 |  | -2.2 | -1.7 | -4.2269
2013-09-26 18:00 |  | -4 | -2.4 | -2.5169
2013-09-26 19:00 |  | -3.2 | -3.7 | -2.5419
2013-09-26 20:00 |  | -1.8 | -2.2 | -3.5455
2013-09-26 21:00 |  | -3 | -1.7 | -3.4281
2013-09-26 22:00 |  | -0.8 | -3.1 | -3.0641
2013-09-26 23:00 |  | -2.7 | -1.3 | -2.4648
2013-09-27 |  | -3.6 | -3.6 | -2.8724
2013-09-27 01:00 |  | -4.5 | -5.1 | -1.7427
2013-09-27 02:00 |  | -3.2 | -5.5 | -2.6683
2013-09-27 03:00 |  | -3 | -2 | -2.9425
2013-09-27 04:00 |  | -2 | -1.8 | -3.2017
2013-09-27 05:00 |  | -2.3 | -1 | -3.3259
2013-09-27 06:00 |  | -3 | -0.6 | -3.1337
2013-09-27 07:00 |  | -4.5 | -0.6 | -2.4501
2013-09-27 08:00 |  | -1.2 | -1.5 | -3.3666
2013-09-27 09:00 |  | -3.5 | -0.7 | -4.0845
2013-09-27 10:00 |  | -3.1 | -4.7 | -7.1349
2013-09-27 11:00 |  |  |  | -3.8868
2013-09-27 12:00 |  | -6.6 | -3.6 | -11.7766
2013-09-27 13:00 |  | -4.9 | -4.9 | -11.8187
2013-09-27 14:00 |  | -5 | -4.8 | -5.3563
2013-09-27 15:00 |  | -4.9 | -5.4 | -4.0744
2013-09-27 16:00 |  | -1.7 | -3.7 | -5.0678
2013-09-27 17:00 |  | -1.6 | -2.8 | -4.6509
2013-09-27 18:00 |  | -2.9 | -3.6 | -4.2167
2013-09-27 19:00 |  | -5.8 | -2.8 | -5.1757
2013-09-27 20:00 |  | -4.3 | -4.6 | -5.2761
2013-09-27 21:00 |  | -5.3 | -3.4 | -5.2426
2013-09-27 22:00 |  | -2.8 | -2.1 | -5.3018
2013-09-27 23:00 |  | -2 | -5 | -5.7349
2013-09-28 |  | -6.2 | -7.1 | -7.3939
2013-09-28 01:00 |  | -5.5 | -6.2 | -8.3283
2013-09-28 02:00 |  | -7.9 | -7.6 | -9.0446
2013-09-28 03:00 |  | -9.3 | -9.2 | -9.8783
2013-09-28 04:00 |  | -9.4 | -11.4 | -9.9047
2013-09-28 05:00 |  | -9.9 | -9.8 | -10.0872
2013-09-28 06:00 |  | -8.6 | -9.2 | -9.9794
2013-09-28 07:00 |  | -10.8 | -9.5 | -9.0214
2013-09-28 08:00 |  | -10.3 | -12.4 | -9.9137
2013-09-28 09:00 |  | -13.2 | -10.6 | -9.5388
2013-09-28 10:00 |  | -11.6 | -10.3 | -9.9364
2013-09-28 11:00 |  | -8.7 | -8.7 | -7.5018
2013-09-28 12:00 |  | -10.8 | -6.5 | -8.3922
2013-09-28 13:00 |  | -4.9 | -4.3 | -7.6682
2013-09-28 14:00 |  | -6.3 | -4.5 | -7.2697
2013-09-28 15:00 |  | -4.8 | -3.2 | -6.92
2013-09-28 16:00 |  | -6.7 | -6.9 | -5.6606
2013-09-28 17:00 |  | -2.4 | -3.2 | -4.6597
2013-09-28 18:00 |  | -4.2 | -6 | -3.7838
2013-09-28 19:00 |  | -7.1 | -7.3 | -3.8746
2013-09-28 20:00 |  | -3.7 | -0.3 | -3.877
2013-09-28 21:00 |  | -0.5 | -1.3 | -3.8334
2013-09-28 22:00 |  | -4.1 | -4.7 | -3.8598
2013-09-28 23:00 |  | -4.3 | -2.1 | -4.018
2013-09-29 |  | -3.1 | -3.6 | -3.902
2013-09-29 01:00 |  | -3.7 | -3.7 | -4.1431
2013-09-29 02:00 |  | -5.9 | -2.6 | -4.1016
2013-09-29 03:00 |  | -3.1 | -3.7 | -3.7758
2013-09-29 04:00 |  | -4.7 | -4.8 | -4.0355
2013-09-29 05:00 |  | -4.6 | -4.2 | -4.7266
2013-09-29 06:00 |  | -4.6 | -2.6 | -4.1427
2013-09-29 07:00 |  | -5 | -4.7 | -4.0768
2013-09-29 08:00 |  | -3.8 | -2.9 | -5.2773
2013-09-29 09:00 |  | -5.7 | -6.2 | -5.3764
2013-09-29 10:00 |  | -4.5 | -3.7 | -4.5012
2013-09-29 11:00 |  | -6.4 | -3.7 | -3.6202
2013-09-29 12:00 |  | -2.2 | -1.9 | -4.4193
2013-09-29 13:00 |  | -3.9 | -7.7 | -4.2569
2013-09-29 14:00 |  | -1.3 | -3.8 | -4.0104
2013-09-29 15:00 |  | -3.8 | -4.1 | -4.5284
2013-09-29 16:00 |  | -3.1 | -5.5 | -4.5656
2013-09-29 17:00 |  | -0.6 | -1.8 | -3.8931
2013-09-29 18:00 |  | -3.8 | -3.3 | -3.0109
2013-09-29 19:00 |  | -5 | -2.6 | -3.5378
2013-09-29 20:00 |  | -3.6 | -2.1 | -4.3107
2013-09-29 21:00 |  | -5.6 | -3.7 | -4.0651
2013-09-29 22:00 |  | -3.6 | -3.6 | -4.2111
2013-09-29 23:00 |  | -3.8 | -3.3 | -4.0752
2013-09-30 |  | -3.3 | -3.5 | -2.4926
2013-09-30 01:00 |  | -4.5 | -1.7 | -4.3013
2013-09-30 02:00 |  | -3.8 | -2.4 | -4.4925
2013-09-30 03:00 |  | -2.6 | -4.4 | -4.8925
2013-09-30 04:00 |  | -2.6 | -3.1 | -3.6099
2013-09-30 05:00 |  | -4.9 | -4.2 | -3.1384
2013-09-30 06:00 |  | -3.8 | -0.1 | -3.883
2013-09-30 07:00 |  |  | -2.5 | -4.0639
2013-09-30 08:00 |  |  |  | -4.3772
2013-09-30 09:00 |  | -4 | -3.8 | -3.3481
2013-09-30 10:00 |  | -3.5 | -3 | -4.4521
2013-09-30 11:00 |  | -4.4 | -3.2 | -3.8363
2013-09-30 12:00 |  | -4 | -3.3 | -2.9734
2013-09-30 13:00 |  | -5.8 | -4.1 | -4.4363
2013-09-30 14:00 |  | -5.3 | -4.8 | -3.8242
2013-09-30 15:00 |  | -4.7 | -4.5 | -3.8116
2013-09-30 16:00 |  | -5.8 | -5.5 | -2.6224
2013-09-30 17:00 |  | -2.7 | -2.1 | -2.6314
2013-09-30 18:00 |  | -3.9 | -4.6 | -2.9003
2013-09-30 19:00 |  | -4.1 | -1.4 | -3.0622
2013-09-30 20:00 |  | -2.6 | -2.7 | -3.7025
2013-09-30 21:00 |  | -3.1 | -4.4 | -5.9232
2013-09-30 22:00 |  | -4.9 | -5.6 | -7.5937
2013-09-30 23:00 |  | -5.5 | -6.3 | -6.624
2013-10-01 |  | -7.4 | -4.7 | -6.4545
2013-10-01 01:00 |  | -7.6 | -7.7 | -7.0345
2013-10-01 02:00 |  | -8.9 | -7.8 | -9.3155
2013-10-01 03:00 |  | -9.1 | -10.1 | -8.4953
2013-10-01 04:00 |  | -9.8 | -8.6 | -8.4959
2013-10-01 05:00 |  | -9.9 | -8.8 | -8.9548
2013-10-01 06:00 |  | -9.5 | -8.1 | -7.1252
2013-10-01 07:00 |  |  |  | -10.3113
2013-10-01 08:00 |  | -9.7 | -7.4 | -7.7739
2013-10-01 09:00 |  | -9 | -8.9 | -7.0458
2013-10-01 10:00 |  | -6.6 | -6.2 | -7.5942
2013-10-01 11:00 |  | -7.9 | -9.1 | -8.004
2013-10-01 12:00 |  | -7.9 | -9.5 | -4.1303
2013-10-01 13:00 |  | -7.3 | -5.3 | -5.1386
2013-10-01 14:00 |  | -6.1 | -5.3 | -5.9121
2013-10-01 15:00 |  | -8.2 | -7.5 | -5.5566
2013-10-01 16:00 |  | -8.1 | -6.3 | -8.7112
2013-10-01 17:00 |  | -5.9 | -5.3 | -5.5927
2013-10-01 18:00 |  | -4.4 | -4.5 | -6.5109
2013-10-01 19:00 |  | -5.6 | -5.9 | -4.9126
2013-10-01 20:00 |  | -8.7 | -5.9 | -9.0848
2013-10-01 21:00 |  | -6 | -7 | -8.2301
2013-10-01 22:00 |  | -8.2 | -7.5 | -7.2944
2013-10-01 23:00 |  | -6.2 | -6.4 | -5.5491
2013-10-02 |  | -6.9 | -6 | -5.1662
2013-10-02 01:00 |  | -7.1 | -7 | -6.2307
2013-10-02 02:00 |  | -9.5 | -5.6 | -6.6722
2013-10-02 03:00 |  | -7.5 | -6.2 | -8.2939
2013-10-02 04:00 |  | -10.9 | -4.6 | -11.348
2013-10-02 05:00 |  | -6.8 | -6.1 | -5.4297
2013-10-02 06:00 |  | -6.4 | -6 | -5.04
2013-10-02 07:00 |  | -6.4 | -7.8 | -7.3939
2013-10-02 08:00 |  | -5.1 | -5.9 | -6.1641
2013-10-02 09:00 |  | -7.3 | -7.9 | -6.1527
2013-10-02 10:00 |  | -8.1 | -7.7 | -5.5436
2013-10-02 11:00 |  |  | -4.9 | -5.2032
2013-10-02 12:00 |  |  |  | -6.674
2013-10-02 13:00 |  | -7.2 | -5.5 | -5.612
2013-10-02 14:00 |  | -6.2 | -7.4 | -5.804
2013-10-02 15:00 |  | -5.9 | -4.9 | -6.1333
2013-10-02 16:00 |  | -4.2 | -4.4 | -5.7932
2013-10-02 17:00 |  | -2.6 | -3.7 | -5.5343
2013-10-02 18:00 |  | -5.7 | -5.1 | -5.0036
2013-10-02 19:00 |  | -5.9 | -5.8 | -6.564
2013-10-02 20:00 |  | -7.3 | -4.3 | -6.7952
2013-10-02 21:00 |  | -6.1 | -3.9 | -6.1237
2013-10-02 22:00 |  | -5.8 | -4.1 | -6.7158
2013-10-02 23:00 |  | -6.6 | -7.1 | -6.2648
2013-10-03 |  | -5.3 | -3.9 | -6.3545
2013-10-03 01:00 |  | -5.8 | -4.5 | -7.7256
2013-10-03 02:00 |  | -6 | -5.7 | -7.8349
2013-10-03 03:00 |  | -7.3 | -7.5 | -8.0051
2013-10-03 04:00 |  | -7.8 | -9.3 | -7.5651
2013-10-03 05:00 |  | -10.5 | -5.9 | -8.1146
2013-10-03 06:00 |  | -10 | -10.6 | -7.5746
2013-10-03 07:00 |  | -9.3 | -9.2 | -7.412
2013-10-03 08:00 |  | -10.3 | -8 | -7.3645
2013-10-03 09:00 |  | -11.3 | -7.7 | -6.7619
2013-10-03 10:00 |  | -11 | -8.5 | -7.1024
2013-10-03 11:00 |  | -10.4 | -6.9 | -7.5636
2013-10-03 12:00 |  | -8 | -4 | -6.9136
2013-10-03 13:00 |  | -7.4 | -6.9 | -5.6613
2013-10-03 14:00 |  | -7.6 | -5.9 | -6.4808
2013-10-03 15:00 |  | -7.9 | -5.1 | -5.9035
2013-10-03 16:00 |  | -6.7 | -1.5 | -5.0484
2013-10-03 17:00 |  | -2.1 | -4.3 | -4.0579
2013-10-03 18:00 |  | -5 | -2.9 | -4.0912
2013-10-03 19:00 |  | -3.8 | -2.1 | -3.5242
2013-10-03 20:00 |  | -2.5 | -3.3 | -3.3791
2013-10-03 21:00 |  | -7.6 | -3.8 | -4.0511
2013-10-03 22:00 |  | -6.7 | -5.6 | -4.3722
2013-10-03 23:00 |  | -5.1 | -4.6 | -4.613
2013-10-04 |  | -5.8 | -3 | -4.673
2013-10-04 01:00 |  | -6.3 | -5.1 | -5.4141
2013-10-04 02:00 |  | -7.9 | -6.1 | -5.2391
2013-10-04 03:00 |  | -6 | -6.5 | -4.6307
2013-10-04 04:00 |  | -5.4 | -6.1 | -5.5622
2013-10-04 05:00 |  | -4.3 | -4.2 | -4.0612
2013-10-04 06:00 |  | -4.6 | -3.6 | -3.5914
2013-10-04 07:00 |  | -4.9 | -1.2 | -2.492
2013-10-04 08:00 |  | -2.4 | -1 | -2.2213
2013-10-04 09:00 |  | -0.2 | -0.8 | -1.931
2013-10-04 10:00 |  | -3.9 |  | -1.6513
2013-10-04 11:00 |  | -0.1 | 0.4 | -1.0813
2013-10-04 12:00 |  | -1.1 | -2.2 | -2.0212
2013-10-04 13:00 |  | -3.9 | -0.8 | -2.5396
2013-10-04 14:00 |  | -3.5 | -2.4 | -1.793
2013-10-04 15:00 |  | -4 | -2.7 | -2.2118
2013-10-04 16:00 |  | -2.9 | -1.9 | -2.457
2013-10-04 17:00 |  | -4.2 | -3.9 | -1.7107
2013-10-04 18:00 |  | -5.6 | -3 | -2.2727
2013-10-04 19:00 |  | -4.4 | -1.9 | -1.6758
2013-10-04 20:00 |  | -2.8 | -1.9 | -1.7205
2013-10-04 21:00 |  | -2.6 | -1.1 | -2.7472
2013-10-04 22:00 |  | -2.7 | -1.6 | -1.5094
2013-10-04 23:00 |  | -1.3 | -0.5 | -2.0826
2013-10-05 |  | -2.4 | -3.2 | -1.9824
2013-10-05 01:00 |  | -1.6 | -2.9 | -2.7286
2013-10-05 02:00 |  | -2.8 | -2.1 | -2.4096
2013-10-05 03:00 |  | -2.4 | -1.6 | -1.3643
2013-10-05 04:00 |  | -1 | -1.8 | -1.0906
2013-10-05 05:00 |  | -1.8 | -3.6 | -2.3107
2013-10-05 06:00 |  | -2.1 | -0.7 | -1.1465
2013-10-05 07:00 |  | -1.5 | -0.5 | -0.80944
2013-10-05 08:00 |  | -2.1 | -0.4 | -1.3364
2013-10-05 09:00 |  | -1.2 | -3.8 | -3.1647
2013-10-05 10:00 |  | -5.6 | 1.6 | -2.692
2013-10-05 11:00 |  | -1.4 | -4.8 | -2.0197
2013-10-05 12:00 |  | -2.7 | -3.8 | -2.2826
2013-10-05 13:00 |  | -2.2 | -1.1 | -1.9832
2013-10-05 14:00 |  | -4.6 | -4.1 | -2.2375
2013-10-05 15:00 |  | -1 | -4.8 | -2.2826
2013-10-05 16:00 |  | -0.1 | -2.7 | -0.84579
2013-10-05 17:00 |  | -3.6 | -2.3 | -2.2835
2013-10-05 18:00 |  | -2.4 | -1.8 | -1.6833
2013-10-05 19:00 |  | -3.2 | -2.8 | -1.4361
2013-10-05 20:00 |  | -1.1 | -3.3 | -1.0088
2013-10-05 21:00 |  | -5.5 | -3.1 | -1.4645
2013-10-05 22:00 |  | -1.4 | -3.8 | -1.7751
2013-10-05 23:00 |  | -0.6 | -2.1 | -2.0566
2013-10-06 |  | -4 | -2.8 | -2.7371
2013-10-06 01:00 |  | -2 | -2.6 | -3.5283
2013-10-06 02:00 |  | -3.7 | -3.8 | -3.2199
2013-10-06 03:00 |  | -2.9 | -4 | -2.5278
2013-10-06 04:00 |  | -3.3 | -3.4 | -2.8752
2013-10-06 05:00 |  | -2.9 | -2.8 | -2.0375
2013-10-06 06:00 |  |  |  | -2.9198
2013-10-06 07:00 |  | -0.5 | 3.3 | -0.91981
2013-10-06 08:00 |  | -2 | 0.8 | -1.156
2013-10-06 09:00 |  | -3.5 | -1.2 | -2.4025
2013-10-06 10:00 |  | -1.4 | -4.8 | -1.9023
2013-10-06 11:00 |  | -2.6 | -1.8 | -2.5183
2013-10-06 12:00 |  | -3.1 | -3.9 | -2.9107
2013-10-06 13:00 |  | -3.6 | -3.1 | -2.4198
2013-10-06 14:00 |  | -1.3 | -1.8 | -2.3463
2013-10-06 15:00 |  | -2.8 | -3.3 | -2.3199
2013-10-06 16:00 |  | -1.8 | -3.5 | -2.1748
2013-10-06 17:00 |  |  |  | -4.0344
2013-10-06 18:00 |  | -0.7 | -2.9 | -3.193
2013-10-06 19:00 |  | -2.7 | -3.7 | -3.0928
2013-10-06 20:00 |  | -3 | -3 | -1.9552
2013-10-06 21:00 |  | -2.3 | -2.6 | -2.8846
2013-10-06 22:00 |  | -3.8 | -4.3 | -2.1213
2013-10-06 23:00 |  | -2 | -3.3 | -2.6648
2013-10-07 |  | -1.8 | -3.8 | -3.0829
2013-10-07 01:00 |  | -4.1 | -3.1 | -2.338
2013-10-07 02:00 |  | -5 | -3 | -3.8645
2013-10-07 03:00 |  | -3.6 | 0.8 | -1.8106
2013-10-07 04:00 |  | -1.9 | -2.3 | -3.1021
2013-10-07 05:00 |  | -2.6 | -4.1 | -2.3648
2013-10-07 06:00 |  | -2 | -5 | -2.7109
2013-10-07 07:00 |  | -3.8 | -3.8 | -2.0667
2013-10-07 08:00 |  | -4.8 | -2.9 | -2.1508
2013-10-07 09:00 |  | -1.8 | -2.8 | -1.4194
2013-10-07 10:00 |  | -3.9 | -4.6 | -2.2837
2013-10-07 11:00 |  | -4.5 | -3.8 | -3.7662
2013-10-07 12:00 |  | -4.2 | -3.2 | -3.6016
2013-10-07 13:00 |  | -4.9 | -1.5 | -3.6105
2013-10-07 14:00 |  | -4.6 | -1.7 | -2.1741
2013-10-07 15:00 |  | -2.8 | -2.2 | -1.6912
2013-10-07 16:00 |  | -3.5 | -3.1 | -3.3177
2013-10-07 17:00 |  | -1.6 | -2.4 | -2.4106
2013-10-07 18:00 |  | -4 | -3.1 | -3.1948
2013-10-07 19:00 |  | -5.5 | -1.8 | -2.2365
2013-10-07 20:00 |  | -4.1 | -2.2 | -2.9264
2013-10-07 21:00 |  | -1.9 | -2.4 | -2.7012
2013-10-07 22:00 |  | -3 | -3.8 | -1.9259
2013-10-07 23:00 |  | -2.5 | -1.3 | -3.3109
2013-10-08 |  | -3.9 | -1.9 | -3.8776
2013-10-08 01:00 |  | -2.9 | -2.3 | -3.4449
2013-10-08 02:00 |  | -1.7 | -4.1 | -3.1614
2013-10-08 03:00 |  | -3.5 | -3.1 | -3.7019
2013-10-08 04:00 |  | -3.8 | -2 | -4.3945
2013-10-08 05:00 |  | -2.2 | -0.8 | -3.6198
2013-10-08 06:00 |  | -3.7 | -0.1 | -3.0444
2013-10-08 07:00 |  | -2.7 | -1.8 | -2.9904
2013-10-08 08:00 |  | -5.5 | 0 | -10.201
2013-10-08 09:00 |  | -2.9 | -2.9 | -2.2375
2013-10-08 10:00 |  | -2.1 | -2.7 | -10.0593
2013-10-08 11:00 |  | -2.4 | -2.6 | -2.8092
2013-10-08 12:00 |  | -4.9 | -1 | -2.2209
2013-10-08 13:00 |  | -4.4 | -4 | -3.0814
2013-10-08 14:00 |  | -5 | -1.6 | -1.6397
2013-10-08 15:00 |  | -2.1 | -3.8 | -2.7298
2013-10-08 16:00 |  | -0.8 | -1.7 | -1.7398
2013-10-08 17:00 |  | -2.3 | -9 | -2.0099
2013-10-08 18:00 |  | 0.1 | -4.5 | -2.9197
2013-10-08 19:00 |  | -4.6 | -2 | -2.0798
2013-10-08 20:00 |  | -3.5 | 0.3 | -2.8597
2013-10-08 21:00 |  | -3.2 | -2.1 | -2.9598
2013-10-08 22:00 |  | -5.3 | -5 | -3.8998
2013-10-08 23:00 |  | -2.9 | -2.2 | -3.7596
2013-10-09 |  | -1.6 | -3.1 | -3.1388
2013-10-09 01:00 |  | -2.7 | -2.8 | -3.0649
2013-10-09 02:00 |  | -2.3 | -5.5 | -3.9575
2013-10-09 03:00 |  | -1.7 | -3.4 | -3.5195
2013-10-09 04:00 |  | -2 | -4.1 | -2.865
2013-10-09 05:00 |  | -5.4 | -5.4 | -3.1475
2013-10-09 06:00 |  | 0 | -0.6 | -3.0559
2013-10-09 07:00 |  | -2.9 | -3.1 | -2.6758
2013-10-09 08:00 |  | -6.5 | -2.9 | -3.4256
2013-10-09 09:00 |  | -3.7 | -3.9 | -3.4346
2013-10-09 10:00 |  | -5 | -6 | -3.4182
2013-10-09 11:00 |  | -1.9 | -4.1 | -4.9779
2013-10-09 12:00 |  | -2.9 | -3.3 | -4.1108
2013-10-09 13:00 |  | -5.2 | -5 | -4.3029
2013-10-09 14:00 |  | 2.1 | -4.3 | -3.4767
2013-10-09 15:00 |  | -3.5 | -1.2 | -3.9932
2013-10-09 16:00 |  | -1.8 | -5.7 | -3.1583
2013-10-09 17:00 |  | -5.4 | -2.4 | -1.6092
2013-10-09 18:00 |  | -5.1 | -4.7 | -2.736
2013-10-09 19:00 |  | -2.4 | -2.1 | -2.1435
2013-10-09 20:00 |  | -1.3 | -2.2 | -1.218
2013-10-09 21:00 |  | -1 | -1.1 | -1.5845
2013-10-09 22:00 |  | -0.8 | -0.2 | -1.6762
2013-10-09 23:00 |  | -2.2 | -1.7 | -1.6513
2013-10-10 |  | -1.3 | -1.8 | -2.0011
2013-10-10 01:00 |  | -2.4 | -1.7 | -1.3422
2013-10-10 02:00 |  | -0.9 | -2.5 | -1.1413
2013-10-10 03:00 |  | -2.8 | -3.4 | -1.3925
2013-10-10 04:00 |  | -0.6 | -0.8 | -1.8679
2013-10-10 05:00 |  | -1.2 | -1.9 | -1.9678
2013-10-10 06:00 |  | 1.2 | -1.4 | -1.3089
2013-10-10 07:00 |  | -1.2 | 1.2 | -0.255
2013-10-10 08:00 |  | -1.3 | 1 | -1.038
2013-10-10 09:00 |  | -0.2 | -0.5 | -0.62923
2013-10-10 10:00 |  | 0.7 | -2.2 | -1.0465
2013-10-10 11:00 |  | -1.5 | -1.6 | -0.16118
2013-10-10 12:00 |  | -2.4 | -1.6 | -1.3615
2013-10-10 13:00 |  | -1.7 | -4.1 | -1.5323
2013-10-10 14:00 |  | -1.4 | -3.4 | -1.4594
2013-10-10 15:00 |  | -0.3 | -3.8 | -1.761
2013-10-10 16:00 |  | -1.9 | -1.9 | -1.4303
2013-10-10 17:00 |  | -0.8 | 0.5 | -1.2397
2013-10-10 18:00 |  | -0.7 | -2.1 | -2.0806
2013-10-10 19:00 |  | -3.6 | -2.5 | -1.5432
2013-10-10 20:00 |  | -3.8 | -4.1 | -2.0316
2013-10-10 21:00 |  | -1.6 | -1.5 | -1.5898
2013-10-10 22:00 |  | -2.2 | -2.6 | -2.5928
2013-10-10 23:00 |  | -3.6 | -1.9 | -3.4325
2013-10-11 |  | -3.9 | -0.6 | -2.3499
2013-10-11 01:00 |  | -1.9 | -0.9 | -1.5012
2013-10-11 02:00 |  | -0.1 | -1.2 | -0.66044
2013-10-11 03:00 |  | -0.9 | -0.3 | -1.0509
2013-10-11 04:00 |  | -1.3 | 0.7 | -0.3793
2013-10-11 05:00 |  | -0.4 | 2.5 | 0.16889
2013-10-11 06:00 |  | 0.3 | 0.2 | -0.90135
2013-10-11 07:00 |  | -0.3 | 1.2 | 0.13629
2013-10-11 08:00 |  | -0.6 | -2.5 | -1.1405
2013-10-11 09:00 |  | -0.5 | -0.7 | -1.8405
2013-10-11 10:00 |  | -0.5 | -2 | -1.6791
2013-10-11 11:00 |  | -1.7 | -0.3 | -2.6683
2013-10-11 12:00 |  | -4.5 | -2 | -1.521
2013-10-11 13:00 |  | -2.6 | -2.9 | -2.1418
2013-10-11 14:00 |  | -2.2 | -4.4 | -1.3506
2013-10-11 15:00 |  | -4 | -2.9 | -2.5407
2013-10-11 16:00 |  | -1.5 | -2.7 | -2.293
2013-10-11 17:00 |  | -2.3 | 0 | -1.891
2013-10-11 18:00 |  | -2.1 | -2.6 | -2.5511
2013-10-11 19:00 |  | -3.1 | -2.2 | -2.5116
2013-10-11 20:00 |  | -3.3 | -3.5 | -3.5829
2013-10-11 21:00 |  | -3.8 | -3.5 | -3.0427
2013-10-11 22:00 |  | -3.9 | -2 | -2.0228
2013-10-11 23:00 |  | -3.4 | -2.3 | -1.8514
2013-10-12 |  | -5.8 | -3.2 | -1.6314
2013-10-12 01:00 |  | -5.4 | -3.3 | -2.7923
2013-10-12 02:00 |  | -3.9 | -2.4 | -2.5916
2013-10-12 03:00 |  | -3.4 | -2.8 | -2.7211
2013-10-12 04:00 |  | -3.7 | -3.4 | -2.4323
2013-10-12 05:00 |  | -2 | -2.2 | -2.2512
2013-10-12 06:00 |  | -1.6 | -1.6 | -1.8119
2013-10-12 07:00 |  | -2.7 | -0.8 | -1.3201
2013-10-12 08:00 |  | -1.7 | -1.5 | -1.2913
2013-10-12 09:00 |  | 0 | -1.9 | -1.4514
2013-10-12 10:00 |  | -1.7 | -1.6 | -1.5719
2013-10-12 11:00 |  | -0.4 | -4.4 | -2.223
2013-10-12 12:00 |  | -2.4 | -2.4 | -2.4922
2013-10-12 13:00 |  | -3.9 | -3.7 | -3.5924
2013-10-12 14:00 |  | -4.2 | -5.7 | -4.264
2013-10-12 15:00 |  | -4.4 | -3.8 | -3.9239
2013-10-12 16:00 |  | -4.9 | -3.8 | -1.8002
2013-10-12 17:00 |  | -4.2 | -5.1 | -2.8625
2013-10-12 18:00 |  | -4.6 | -6.2 | -3.3637
2013-10-12 19:00 |  | -4.8 | -6.1 | -4.0738
2013-10-12 20:00 |  | -4.4 | -2.6 | -2.7128
2013-10-12 21:00 |  | -3.3 | -3.6 | -3.9026
2013-10-12 22:00 |  | -3.5 | -3.3 | -3.9125
2013-10-12 23:00 |  | -4.8 | -3.2 | -4.8536
2013-10-13 |  | -4.5 | -3.4 | -4.7636
2013-10-13 01:00 |  | -3 | -4.6 | -5.503
2013-10-13 02:00 |  | -1.8 | -5.1 | -4.8522
2013-10-13 03:00 |  | -1.6 | -5.8 | -4.0411
2013-10-13 04:00 |  | -3.7 | -3.2 | -3.6025
2013-10-13 05:00 |  | -6 | -3 | -3.492
2013-10-13 06:00 |  | -3.2 | -2.1 | -3.3901
2013-10-13 07:00 |  | -5 | -2.5 | -3.3422
2013-10-13 08:00 |  | -3.1 | -3 | -3.5037
2013-10-13 09:00 |  | -4.5 | -2.8 | -3.6526
2013-10-13 10:00 |  | -3.7 | -4.1 | -2.752
2013-10-13 11:00 |  | -2 | -2.2 | -2.4915
2013-10-13 12:00 |  | -4 | -3.6 | -2.8813
2013-10-13 13:00 |  | -3.6 | 0.3 | -2.1525
2013-10-13 14:00 |  | -1.2 | -2.9 | -2.7912
2013-10-13 15:00 |  | -2.6 | -3.9 | -3.233
2013-10-13 16:00 |  | -4.8 | -4.9 | -3.0315
2013-10-13 17:00 |  | -3.7 | -2.6 | -3.1626
2013-10-13 18:00 |  | -3.1 | -1.2 | -2.7905
2013-10-13 19:00 |  | -4.2 | -6.6 | -3.061
2013-10-13 20:00 |  | -3.4 | -4.6 | -3.3108
2013-10-13 21:00 |  | -4.6 | -5.4 | -3.7836
2013-10-13 22:00 |  | -3.4 | -3.8 | -2.2922
2013-10-13 23:00 |  | -3.9 | -2.7 | -2.6517
2013-10-14 |  | -4 | -4.9 | -2.6316
2013-10-14 01:00 |  | -3.8 | -1.1 | -3.3622
2013-10-14 02:00 |  | -3.3 | -2.2 | -3.7322
2013-10-14 03:00 |  | -3.2 | -1.7 | -2.1811
2013-10-14 04:00 |  | -1.7 | -2.4 | -1.9611
2013-10-14 05:00 |  | -4.5 | -2.2 | -2.3615
2013-10-14 06:00 |  | -1.9 | -0.6 | -1.8006
2013-10-14 07:00 |  | -0.9 | -3.6 | -1.973
2013-10-14 08:00 |  | -2.4 | -3.9 | -2.2463
2013-10-14 09:00 |  | -2.5 | -0.6 | -2.3842
2013-10-14 10:00 |  | -3.2 | -4.5 | -3.1657
2013-10-14 11:00 |  | -3.2 | -1.8 | -3.5286
2013-10-14 12:00 |  | -2.7 | -2.4 | -2.7384
2013-10-14 13:00 |  | -2.9 | -3.3 | -2.8426
2013-10-14 14:00 |  | -2.4 | -2.1 | -3.2278
2013-10-14 15:00 |  | -1.3 | -4.5 | -3.838
2013-10-14 16:00 |  | -1.8 | -2.3 | -2.1471
2013-10-14 17:00 |  | -1.3 | -2 | -2.5459
2013-10-14 18:00 |  | -1.7 | -3.9 | -3.1008
2013-10-14 19:00 |  | -3.3 | -2.6 | -3.0471
2013-10-14 20:00 |  | -1.6 | -3.6 | -2.3108
2013-10-14 21:00 |  | -2.3 | -3.4 | -2.4929
2013-10-14 22:00 |  | -3 | -2.3 | -2.9186
2013-10-14 23:00 |  | -4.9 | -2.7 | -4.0389
2013-10-15 |  |  |  | -6.6783
2013-10-15 01:00 |  | -6.4 | -5.7 | -3.6842
2013-10-15 02:00 |  | -6.4 |  | -4.8866
2013-10-15 03:00 |  | -6.5 | -6.8 | -4.5114
2013-10-15 04:00 |  | -4.5 | -7.5 | -4.5355
2013-10-15 05:00 |  | -5.6 | -5.4 | -4.3118
2013-10-15 06:00 |  | -6.1 | -3.3 | -4.7962
2013-10-15 07:00 |  | -6.6 | -3.8 | -4.8695
2013-10-15 08:00 |  | -4.4 | -1.7 | -3.5364
2013-10-15 09:00 |  | -4.8 | -3.8 | -3.8298
2013-10-15 10:00 |  | -4.9 | -4.4 | -2.8766
2013-10-15 11:00 |  | -4 | -1.6 | -3.2686
2013-10-15 12:00 |  | -2.4 | -3.5 | -2.9767
2013-10-15 13:00 |  | -2.3 | -2.1 | -2.7354
2013-10-15 14:00 |  | -3.7 | -4.8 | -2.643
2013-10-15 15:00 |  | -4.4 | -5.3 | -3.4028
2013-10-15 16:00 |  | -5.4 | -2.5 | -3.8022
2013-10-15 17:00 |  | -1.7 | -4.8 | -2.8258
2013-10-15 18:00 |  | -4.8 | -4.1 | -3.5346
2013-10-15 19:00 |  | -5.2 | -2.1 | -3.5269
2013-10-15 20:00 |  | -4.2 | -3.9 | -3.8773
2013-10-15 21:00 |  | -5.9 | -2.8 | -3.944
2013-10-15 22:00 |  | -2.7 | -5.3 | -4.7941
2013-10-15 23:00 |  | -3.3 | -4.3 | -4.852
2013-10-16 |  | -4.3 | -7.4 | -5.0767
2013-10-16 01:00 |  | -3.5 | -7.5 | -5.7519
2013-10-16 02:00 |  | -4.7 |  | -5.9665
2013-10-16 03:00 |  | -6.2 | -6.1 | -5.2193
2013-10-16 04:00 |  | -6.4 | -4 | -5.836
2013-10-16 05:00 |  | -4.2 | -6.3 | -4.6525
2013-10-16 06:00 |  | -6.8 | -3.1 | -4.5601
2013-10-16 07:00 |  | -6.1 | -2.5 | -4.0401
2013-10-16 08:00 |  | -6.5 | -3.1 | -3.945
2013-10-16 09:00 |  | -8.7 | -5.4 | -4.9938
2013-10-16 10:00 |  |  |  | -5.9464
2013-10-16 11:00 |  | -5.2 | -7.3 | -6.4317
2013-10-16 12:00 |  |  |  | -7.1622
2013-10-16 13:00 |  | -0.7 | -2.5 | -3.5385
2013-10-16 14:00 |  |  |  | -2.9601
2013-10-16 15:00 |  | -3 | -6.3 | -3.6108
2013-10-16 16:00 |  | -3.1 | -5 | -2.9842
2013-10-16 17:00 |  | -1.6 | -2.7 | -2.5455
2013-10-16 18:00 |  | -1 | -1.3 | -1.2564
2013-10-16 19:00 |  | -2.8 | -0.7 | -1.5734
2013-10-16 20:00 |  | -1.8 | 0.2 | -1.3455
2013-10-16 21:00 |  | -0.5 | -1.6 | -1.3828
2013-10-16 22:00 |  | -0.7 | -1.9 | -1.8726
2013-10-16 23:00 |  | -1.6 | -1.1 | -1.9561
2013-10-17 |  | -1.8 | -2.4 | -1.9908
2013-10-17 01:00 |  | -1.2 | -3.1 | -2.4014
2013-10-17 02:00 |  | -1.2 | -3.3 | -1.9555
2013-10-17 03:00 |  | -2.4 | -1.7 | -2.3831
2013-10-17 04:00 |  | -1.4 | -2.7 | -1.4458
2013-10-17 05:00 |  | -0.4 | -2.2 | 0.11889
2013-10-17 06:00 |  | -1.5 | -0.6 | -1.3553
2013-10-17 07:00 |  | -0.6 | 1.1 | -0.91978
2013-10-17 08:00 |  | -2.3 | 0.1 | -0.48239
2013-10-17 09:00 |  | -1.9 | 0.8 | -1.1827
2013-10-17 10:00 |  | -1.3 | -0.3 | -1.3902
2013-10-17 11:00 |  | -1.6 | 0.1 | -1.9455
2013-10-17 12:00 |  | -2.3 | -2 | -2.3202
2013-10-17 13:00 |  | -3 | -3.3 | -2.0712
2013-10-17 14:00 |  | -1.9 | -4.1 | -2.8514
2013-10-17 15:00 |  | -1.1 | -3.5 | -2.4013
2013-10-17 16:00 |  | -2.7 | -1.2 | -2.3207
2013-10-17 17:00 |  | -3.4 | -3.4 | -2.952
2013-10-17 18:00 |  | -3.8 | -3.3 | -2.5009
2013-10-17 19:00 |  | -1.3 | -3.3 | -2.7207
2013-10-17 20:00 |  | -3.4 | -1.9 | -2.9903
2013-10-17 21:00 |  | -1.2 | -3.2 | -2.8317
2013-10-17 22:00 |  | -4.4 | -2.1 | -3.6799
2013-10-17 23:00 |  | -1.1 | -2.6 | -1.9917
2013-10-18 |  | -2.7 | -3.2 | -1.5627
2013-10-18 01:00 |  | -4.8 | -0.9 | -1.6816
2013-10-18 02:00 |  | -3.3 | 0.3 | -3.9223
2013-10-18 03:00 |  | -2.8 | -2.2 | -4.1016
2013-10-18 04:00 |  | -2.6 | -0.7 | -3.7209
2013-10-18 05:00 |  | -3.9 | -2.5 | -3.5212
2013-10-18 06:00 |  | -3.3 | -3.2 | -4.2642
2013-10-18 07:00 |  | -3.3 | -3.2 | -3.4014
2013-10-18 08:00 |  |  |  | -4.086
2013-10-18 09:00 |  | -4.2 | -2.6 | -4.1475
2013-10-18 10:00 |  | -6.3 | -4.1 | -4.4297
2013-10-18 11:00 |  | -5.6 | -6.5 | -4.974
2013-10-18 12:00 |  | -4.1 | -2.8 | -4.3744
2013-10-18 13:00 |  | -3.8 | -2.5 | -4.927
2013-10-18 14:00 |  | -4.9 | -6.6 | -6.0308
2013-10-18 15:00 |  | -4 | -4.9 | -6.1297
2013-10-18 16:00 |  | -5.9 | -5.1 | -4.9295
2013-10-18 17:00 |  | -4.9 | -4.9 | -4.8017
2013-10-18 18:00 |  |  |  | -5.9454
2013-10-18 19:00 |  | -4.1 |  | -4.1207
2013-10-18 20:00 |  | -4.5 | -3.7 | -4.4869
2013-10-18 21:00 |  | -3.9 | -3.5 | -4.5687
2013-10-18 22:00 |  | -5.5 | -6.8 | -5.162
2013-10-18 23:00 |  | -6 | -4.6 | -4.7358
2013-10-19 |  | -6.4 | -5 | -5.2685
2013-10-19 01:00 |  | -4.9 | -6.1 | -4.5025
2013-10-19 02:00 |  | -2.2 | -3.9 | -4.394
2013-10-19 03:00 |  | -6.7 | -4.3 | -4.6525
2013-10-19 04:00 |  | -4.2 | -4.2 | -4.4276
2013-10-19 05:00 |  | -6.8 | -3.9 | -4.378
2013-10-19 06:00 |  | -4.2 | -2.3 | -4.1765
2013-10-19 07:00 |  | -3.2 | -1.2 | -2.8689
2013-10-19 08:00 |  | -4.8 | 0.2 | -3.0831
2013-10-19 09:00 |  | -2.1 | -1.6 | -2.8437
2013-10-19 10:00 |  | -5.6 | -0.3 | -2.7841
2013-10-19 11:00 |  | -3.8 | -3.3 | -3.7748
2013-10-19 12:00 |  | -4.5 | -4.3 | -3.686
2013-10-19 13:00 |  | -6.8 | -3.1 | -3.5762
2013-10-19 14:00 |  | -4.4 | -3.4 | -4.1429
2013-10-19 15:00 |  | -2.8 | -3.4 | -4.2526
2013-10-19 16:00 |  | -6.4 | -7.3 | -2.8591
2013-10-19 17:00 |  | -3.4 | -4.6 | -2.7421
2013-10-19 18:00 |  | -5.3 | -3 | -3.3763
2013-10-19 19:00 |  | -4.2 | -3.1 | -2.5516
2013-10-19 20:00 |  | -3.9 | -2.5 | -2.6511
2013-10-19 21:00 |  | -4.1 | -1.6 | -2.6346
2013-10-19 22:00 |  | -4.5 | -2.9 | -3.3171
2013-10-19 23:00 |  | -2.6 | -2 | -3.2181
2013-10-20 |  | -4.7 | -3.8 | -3.4682
2013-10-20 01:00 |  | -4 | -2.8 | -3.4348
2013-10-20 02:00 |  | -4.7 |  | -3.3191
2013-10-20 03:00 |  | -4.7 | -2.1 | -3.667
2013-10-20 04:00 |  | -2.5 | -6 | -4.0429
2013-10-20 05:00 |  | -5 | -1.1 | -3.4273
2013-10-20 06:00 |  | -3.3 | -2.5 | -3.0592
2013-10-20 07:00 |  | -3.9 | -1.3 | -3.0091
2013-10-20 08:00 |  | -2.3 | -1.6 | -2.5344
2013-10-20 09:00 |  | -4.1 | -1.3 | -2.2021
2013-10-20 10:00 |  | -2 | -2.1 | -1.7594
2013-10-20 11:00 |  | -3.5 | -3.5 | -2.3253
2013-10-20 12:00 |  | -4.9 | -2.9 | -3.2687
2013-10-20 13:00 |  | -2.4 | -1.8 | -2.4425
2013-10-20 14:00 |  | -2.4 | -3.3 | -1.9103
2013-10-20 15:00 |  | -2.6 | -3.2 | -2.2503
2013-10-20 16:00 |  | -5 | -4.5 | -2.4923
2013-10-20 17:00 |  | -2.1 | -1.5 | -2.3165
2013-10-20 18:00 |  | -1 | -2.5 | -1.292
2013-10-20 19:00 |  | -1.7 | -4.4 | -1.8673
2013-10-20 20:00 |  | 1.2 | -2 | -2.042
2013-10-20 21:00 |  | -0.8 | -3.4 | -1.2852
2013-10-20 22:00 |  | -3.4 | -1.2 | -1.7922
2013-10-20 23:00 |  | -0.7 | -4.2 | -1.9252
2013-10-21 |  | -4 | -1.2 | -1.7844
2013-10-21 01:00 |  | -3 | -1.9 | -1.3507
2013-10-21 02:00 |  | -3 | -3.8 | -1.9434
2013-10-21 03:00 |  | -5.6 | -2.4 | -2.7607
2013-10-21 04:00 |  | -2.8 | -2.5 | -2.1587
2013-10-21 05:00 |  | -3.9 | -2 | -2.8348
2013-10-21 06:00 |  | -3.7 | -1.8 | -2.0428
2013-10-21 07:00 |  | -4.2 | -4.4 | -2.775
2013-10-21 08:00 |  | -6.5 | -3.1 | -2.9593
2013-10-21 09:00 |  | -2.3 | -2.6 | -3.1259
2013-10-21 10:00 |  | -0.2 | -2.6 | -3.0097
2013-10-21 11:00 |  | -1.8 | -1 | -2.4412
2013-10-21 12:00 |  | -2 | -2.5 | -2.6093
2013-10-21 13:00 |  | -2.9 | -1.7 | -2.3516
2013-10-21 14:00 |  | -4.5 | -1.5 | -2.1005
2013-10-21 15:00 |  | -2.2 | -2.4 | -2.0999
2013-10-21 16:00 |  | -4.4 | -2.4 | -2.9275
2013-10-21 17:00 |  | -3.7 | -4.1 | -2.6096
2013-10-21 18:00 |  | -4.1 | -2.9 | -2.6923
2013-10-21 19:00 |  | -5.3 | -2.2 | -2.9936
2013-10-21 20:00 |  | -5 | -2.8 | -3.1765
2013-10-21 21:00 |  | -4.3 | -2.4 | -2.8916
2013-10-21 22:00 |  | -3.4 | -4.1 | -2.8682
2013-10-21 23:00 |  | -4 | -5.1 | -2.8179
2013-10-22 |  | -7.2 | -2.1 | -3.3839
2013-10-22 01:00 |  | -5.4 | -4.6 | -3.6687
2013-10-22 02:00 |  | -4.1 | -1.6 | -3.401
2013-10-22 03:00 |  | -7 | -2 | -3.0025
2013-10-22 04:00 |  | -5.8 | -7.2 | -3.0264
2013-10-22 05:00 |  | -7.7 | -3.8 | -3.3852
2013-10-22 06:00 |  | -4 | -3.7 | -2.6664
2013-10-22 07:00 |  | -4.7 | -2.5 | -2.8529
2013-10-22 08:00 |  | -4.6 | -2 | -2.4015
2013-10-22 09:00 |  | -3.4 | -4.6 | -2.0671
2013-10-22 10:00 |  | -4.8 | -2.1 | -2.3925
2013-10-22 11:00 |  | -2.8 | -2.5 | -3.6847
2013-10-22 12:00 |  | -4 | -2.7 | -3.0358
2013-10-22 13:00 |  | -3.1 | -1.9 | -2.8924
2013-10-22 14:00 |  |  |  | -2.6693
2013-10-22 15:00 |  | -3.2 | -2.3 | -2.4413
2013-10-22 16:00 |  | -3 | -1.8 | -2.5776
2013-10-22 17:00 |  | -5.3 | -2.2 | -2.8662
2013-10-22 18:00 |  | -3.4 | -0.8 | -2.8938
2013-10-22 19:00 |  | -3.5 | -5 | -3.352
2013-10-22 20:00 |  | -3.8 | -3.3 | -3.2249
2013-10-22 21:00 |  | -4.6 | -3.5 | -3.9003
2013-10-22 22:00 |  | -6.1 | -5.3 | -3.8528
2013-10-22 23:00 |  | -6.6 | -3 | -3.4935
2013-10-23 |  | -5.1 | -3.6 | -4.561
2013-10-23 01:00 |  | -5.4 | -3.2 | -2.7759
2013-10-23 02:00 |  | -4.7 | -3.8 | -3.36
2013-10-23 03:00 |  | -4.1 | -4.6 | -2.6591
2013-10-23 04:00 |  | -3.3 | -0.8 | -2.3683
2013-10-23 05:00 |  | -2.4 | -4.3 | -1.9099
2013-10-23 06:00 |  | -3 | -2 | -0.42474
2013-10-23 07:00 |  | 0.6 | -0.5 | 0.092725
2013-10-23 08:00 |  | 0.3 | 0.8 | 0.15678
2013-10-23 09:00 |  | -1.9 | 1.6 | 0.39983
2013-10-23 10:00 |  | 2.5 | 2.1 | 0.31626
2013-10-23 11:00 |  | 0.1 | -1.9 | -0.40028
2013-10-23 12:00 |  | -1.8 | -3.1 | -0.42438
2013-10-23 13:00 |  | -3.4 | -0.2 | -1.4021
2013-10-23 14:00 |  | -0.3 | -0.7 | -0.95942
2013-10-23 15:00 |  | 0.6 | -1 | 0.41636
2013-10-23 16:00 |  | 0.5 | -3.1 | 0.14278
2013-10-23 17:00 |  | 0.9 | -1.4 | 0.74978
2013-10-23 18:00 |  | 2.2 | 1 | -0.26623
2013-10-23 19:00 |  | 0.1 | 0.6 | -0.81717
2013-10-23 20:00 |  | 1.4 | 0.8 | -0.42535
2013-10-23 21:00 |  | 0.2 | -1 | -0.15806
2013-10-23 22:00 |  | 0.8 | -0.7 | -1.2093
2013-10-23 23:00 |  | 0.2 | -1.1 | -1.5843
2013-10-24 |  | 0.2 | -0.3 | -1.3163
2013-10-24 01:00 |  | -1.1 | -3.9 | -0.74982
2013-10-24 02:00 |  | -1.9 | -1.8 | -1.5435
2013-10-24 03:00 |  | -1.8 | -1.4 | -2.0675
2013-10-24 04:00 |  | 0 | -0.6 | -1.501
2013-10-24 05:00 |  | 0.4 | -0.5 | -0.57607
2013-10-24 06:00 |  | -1 | -3.8 | -0.8749
2013-10-24 07:00 |  | 1.4 | 1 | -0.19016
2013-10-24 08:00 |  | -3.3 | 6.7 | -0.42606
2013-10-24 09:00 |  | -2 | 0.1 | -1.575
2013-10-24 10:00 |  | -1.4 | 1.8 | 0.2905
2013-10-24 11:00 |  | -3.1 | -1.6 | -1.1929
2013-10-24 12:00 |  | -1.9 | -1 | -3.4432
2013-10-24 13:00 |  | -2.8 | -2.3 | -3.5593
2013-10-24 14:00 |  | -4.1 | -4.9 | -2.2563
2013-10-24 15:00 |  | -3.2 | -3.2 | -2.8095
2013-10-24 16:00 |  | -5 | -5.2 | -2.5805
2013-10-24 17:00 |  | -4.1 | -5.3 | -2.0918
2013-10-24 18:00 |  | -4 | -3.8 | -2.9342
2013-10-24 19:00 |  | -3.8 | -2.2 | -3.9334
2013-10-24 20:00 |  | -4.4 | -4.2 | -2.1676
2013-10-24 21:00 |  | -3.8 | -6.4 | -3.1767
2013-10-24 22:00 |  | -3.2 | -4 | -3.9183
2013-10-24 23:00 |  | -4.9 | -3.3 | -5.2115
2013-10-25 |  | -7.7 | -4.3 | -5.9853
2013-10-25 01:00 |  | -8.6 | -8.6 | -6.1043
2013-10-25 02:00 |  | -8.7 |  | -6.6555
2013-10-25 03:00 |  | -8.2 | -7.8 | -6.3781
2013-10-25 04:00 |  | -9 | -9.1 | -5.3606
2013-10-25 05:00 |  | -8.4 | -5.3 | -5.2524
2013-10-25 06:00 |  | -6.3 | -3.1 | -3.8101
2013-10-25 07:00 |  | -3.9 | -3.8 | -3.3496
2013-10-25 08:00 |  | -3.4 | -0.8 | -2.517
2013-10-25 09:00 |  | -5.2 | -0.3 | -1.5636
2013-10-25 10:00 |  | -2.8 | -5.3 | -2.76
2013-10-25 11:00 |  | -4.1 | -1.7 | -2.8936
2013-10-25 12:00 |  | -3.1 | -3.2 | -3.0021
2013-10-25 13:00 |  | -3.3 | -3.3 | -3.8925
2013-10-25 14:00 |  | -4.3 | -5.2 | -3.6101
2013-10-25 15:00 |  | -1.6 | -4.1 | -3.1097
2013-10-25 16:00 |  | -4.1 | -3.1 | -3.7669
2013-10-25 17:00 |  | -2.9 | -3.8 | -2.4336
2013-10-25 18:00 |  | -3.1 | -0.6 | -2.5598
2013-10-25 19:00 |  |  |  | -3.0093
2013-10-25 20:00 |  | -3.4 | -1.9 | -1.7234
2013-10-25 21:00 |  | -3.5 | -3.3 | -1.7852
2013-10-25 22:00 |  | -2.6 | -2.7 | -1.8749
2013-10-25 23:00 |  |  |  | -3.0407
2013-10-26 |  |  |  | -2.2992
2013-10-26 01:00 |  |  |  | -4.3048
2013-10-26 02:00 |  | -6 | -4.6 | -3.0417
2013-10-26 03:00 |  |  |  | -2.7424
2013-10-26 04:00 |  | -3.8 | -2.1 | -2.5098
2013-10-26 05:00 |  |  |  | -3.9031
2013-10-26 06:00 |  | -3.2 | -1.7 | -2.4008
2013-10-26 07:00 |  | -2.1 | -1.1 | -2.3156
2013-10-26 08:00 |  | -2.2 | -3.1 | -2.1923
2013-10-26 09:00 |  | -3.5 | -1.1 | -2.135
2013-10-26 10:00 |  | -5.5 | -4.1 | -2.7341
2013-10-26 11:00 |  | -4.9 | -6 | -2.2941
2013-10-26 12:00 |  | -3.6 | -3.7 | -3.5272
2013-10-26 13:00 |  | -4.5 | -1.8 | -3.4759
2013-10-26 14:00 |  | -3.2 | -3.7 | -3.2842
2013-10-26 15:00 |  | -3 | -3.4 | -3.0999
2013-10-26 16:00 |  | -6.7 | -5.3 | -3.5284
2013-10-26 17:00 |  | -5.6 | -3.4 | -4.1873
2013-10-26 18:00 |  | -4.2 | -5.3 | -3.651
2013-10-26 19:00 |  | -2.5 | -5.1 | -3.5271
2013-10-26 20:00 |  | -2.8 | -1.8 | -3.5181
2013-10-26 21:00 |  | -3.2 | -6 | -3.1002
2013-10-26 22:00 |  | -4.9 | -1.6 | -1.9744
2013-10-26 23:00 |  |  |  | -3.1321
2013-10-27 |  | -3.8 | -2.8 | -3.9756
2013-10-27 01:00 |  | -3.5 | -4 | -4.202
2013-10-27 02:00 |  | -4.2 | -7.7 | -4.6703
2013-10-27 03:00 |  | -7.6 | -4.1 | -4.5101
2013-10-27 04:00 |  | -3.8 | -0.7 | -3.0606
2013-10-27 05:00 |  | -1 | -4.2 | -1.8927
2013-10-27 06:00 |  | -2.9 | -2.1 | -2.2182
2013-10-27 07:00 |  | -4.1 | -0.7 | -2.3921
2013-10-27 08:00 |  | -4.1 | -0.8 | -1.6923
2013-10-27 09:00 |  | -1.5 | -1.2 | -1.4686
2013-10-27 10:00 |  | -1 | -0.7 | -1.9927
2013-10-27 11:00 |  | -1.3 | -2.6 | -2.0349
2013-10-27 12:00 |  | -4.4 | 0.3 | -2.0352
2013-10-27 13:00 |  | -1.3 | -3 | -1.8836
2013-10-27 14:00 |  | -2.4 | -2.5 | -1.1999
2013-10-27 15:00 |  | -2.6 | -4.3 | -1.3261
2013-10-27 16:00 |  | -3.7 | -5.3 | -1.6499
2013-10-27 17:00 |  | -0.6 | -2.5 | 0.054601
2013-10-27 18:00 |  | -3.9 | -2.1 | -2.1264
2013-10-27 19:00 |  | -2.9 | -4.1 | -3.1527
2013-10-27 20:00 |  | -1.5 | -4.9 | -2.6171
2013-10-27 21:00 |  | -1 | -5.9 | -3.4776
2013-10-27 22:00 |  | -6 | -3.4 | -4.3687
2013-10-27 23:00 |  | -6 | -4.8 | -4.235
2013-10-28 |  | -8.1 | -7.1 | -5.8763
2013-10-28 01:00 |  | -7.5 | -9.3 | -5.1955
2013-10-28 02:00 |  | -10.3 | -9.1 | -4.7599
2013-10-28 03:00 |  | -1.3 | -3.9 | -6.0005
2013-10-28 04:00 |  | -3.6 | -4 | -5.3785
2013-10-28 05:00 |  | 0.8 | -3.1 | -3.3446
2013-10-28 06:00 |  | 3.4 | 2.4 | -0.30282
2013-10-28 07:00 |  | 2.8 | 2.7 | 2.1854
2013-10-28 08:00 |  | 2.1 | 2.8 | 0.45146
2013-10-28 09:00 |  | -0.1 | 1.3 | 0.7003
2013-10-28 10:00 |  | -1.3 | 0 | 0.33354
2013-10-28 11:00 |  | 0.7 | 2.2 | 0.35835
2013-10-28 12:00 |  | -2.8 | 0.3 | -1.3818
2013-10-28 13:00 |  | 0.3 | -0.5 | -0.9597
2013-10-28 14:00 |  | -0.3 | -0.5 | -0.71982
2013-10-28 15:00 |  | -1.5 | -1.9 | -0.8271
2013-10-28 16:00 |  | -1.2 | 0.9 | -0.41845
2013-10-28 17:00 |  | 0.9 | -1.9 | -1.0658
2013-10-28 18:00 |  | -2.5 | -1.1 | -1.9908
2013-10-28 19:00 |  | -1.8 | -0.6 | -1.0462
2013-10-28 20:00 |  | -1.2 | -2 | -1.1207
2013-10-28 21:00 |  | -1.2 | 0 | -1.4463
2013-10-28 22:00 |  | 0.9 | 0.3 | -0.97313
2013-10-28 23:00 |  | 0.4 | -1.3 | 0.19896
2013-10-29 |  | 1.2 | 0.1 | -0.39088
2013-10-29 01:00 |  | -0.2 | -0.9 | 0.61817
2013-10-29 02:00 |  | -0.1 | -0.9 | -0.38302
2013-10-29 03:00 |  | 1.5 | 0.4 | -0.65524
2013-10-29 04:00 |  | 1 | 1.1 | -0.51904
2013-10-29 05:00 |  | -0.4 | -0.7 | -0.00018287
2013-10-29 06:00 |  | -0.4 | 1.3 | -1.129
2013-10-29 07:00 |  | 0.6 | 0.7 | 0.45386
2013-10-29 08:00 |  | 1.1 | 4.5 | 0.36438
2013-10-29 09:00 |  | -1.6 |  | -0.55563
2013-10-29 10:00 |  | -2.9 | 0 | -1.2719
2013-10-29 11:00 |  | -3.1 | -1.2 | -1.6286
2013-10-29 12:00 |  | -3.3 | -1.7 | -1.0738
2013-10-29 13:00 |  | 0.7 | -1.9 | -1.01
2013-10-29 14:00 |  |  | -1.8 | -0.7106
2013-10-29 15:00 |  | -2.3 | -0.1 | -1.2195
2013-10-29 16:00 |  | -1.1 | -1.3 | -1.4994
2013-10-29 17:00 |  | -0.9 | 0.7 | -0.79134
2013-10-29 18:00 |  | 0 | 1 | 0.32365
2013-10-29 19:00 |  | -1.9 | 0.9 | -0.37277
2013-10-29 20:00 |  | -1.4 | -2.2 | -0.90005
2013-10-29 21:00 |  | -0.9 | -1.1 | -0.87187
2013-10-29 22:00 |  | -1.1 | -0.1 | -0.063433
2013-10-29 23:00 |  | -1.5 | 0 | -1.6019
2013-10-30 |  | -2.4 | -0.5 | -1.6653
2013-10-30 01:00 |  | -1 | -1.3 | -1.2906
2013-10-30 02:00 |  | -3 | -3.5 | -1.0636
2013-10-30 03:00 |  | -3.2 | -1.7 | -1.8732
2013-10-30 04:00 |  | -2.1 | -1.1 | -1.656
2013-10-30 05:00 |  | -1.3 | -0.5 | -1.5196
2013-10-30 06:00 |  | -2 | -3.2 | -2.0835
2013-10-30 07:00 |  | -2.2 | -1.1 | -0.95429
2013-10-30 08:00 |  | -1.2 | 2.8 | -1.2853
2013-10-30 09:00 |  | -1.4 | -0.6 | -0.070428
2013-10-30 10:00 |  | -2.5 | -0.8 | -1.3111
2013-10-30 11:00 |  | -3.4 | -1.8 | -2.584
2013-10-30 12:00 |  | -2.4 |  | -2.4533
2013-10-30 13:00 |  | -3.9 |  | -1.9055
2013-10-30 14:00 |  | -1.1 | -1.5 | -1.5102
2013-10-30 15:00 |  | -2 | -2.6 | -2.0723
2013-10-30 16:00 |  | -3.6 | -2.4 | -2.7198
2013-10-30 17:00 |  | -1.9 | -2.4 | -2.355
2013-10-30 18:00 |  | -2.1 | -1 | -2.601
2013-10-30 19:00 |  | -2.7 | -1.6 | -1.791
2013-10-30 20:00 |  | -2.2 | -2.7 | -2.0378
2013-10-30 21:00 |  | -1.8 | -1.4 | -2.0641
2013-10-30 22:00 |  | -0.9 | -1.7 | -2.0837
2013-10-30 23:00 |  | 0 | -2.6 | -1.4179
2013-10-31 |  | -2.8 | -0.5 | -2.4463
2013-10-31 01:00 |  | -2 | -4.9 | -2.3726
2013-10-31 02:00 |  | -1.7 | -3.6 | -2.8827
2013-10-31 03:00 |  | -2.9 |  | -1.7677
2013-10-31 04:00 |  | -2.4 | -3.4 | -2.2011
2013-10-31 05:00 |  | -2.4 | -2.2 | -1.9204
2013-10-31 06:00 |  | -1.7 | -2.2 | -2.82
2013-10-31 07:00 |  | -0.7 | 0 | -1.991
2013-10-31 08:00 |  | -2.5 | -0.3 | -1.4016
2013-10-31 09:00 |  | -1.6 | -2.3 | -3.0267
2013-10-31 10:00 |  | -2.4 | -4.4 | -1.8842
2013-10-31 11:00 |  | -3.5 | -2.8 | -2.6915
2013-10-31 12:00 |  | -0.8 | -3.6 | -2.8849
2013-10-31 13:00 |  | -2.9 | -1.4 | -2.6423
2013-10-31 14:00 |  | -3.4 | -2.5 | -3.4451
2013-10-31 15:00 |  | -2.4 | -4.5 | -3.3518
2013-10-31 16:00 |  | -2.3 | -4 | -2.8679
2013-10-31 17:00 |  | -3.2 | -2 | -2.8437
2013-10-31 18:00 |  | -4.2 | -1.8 | -2.0761
2013-10-31 19:00 |  | -1.9 | -6.7 | -2.4008
2013-10-31 20:00 |  | -4.1 | -2.3 | -2.6343
2013-10-31 21:00 |  | -1.3 | -3.4 | -1.8499
2013-10-31 22:00 |  | -3.2 | -2.1 | -2.5339
2013-10-31 23:00 |  | -4.3 | -3.2 | -2.4342
2013-11-01 |  | -2.7 | -4.6 | -2.9186
2013-11-01 01:00 |  | -3 | -3.6 | -2.9342
2013-11-01 02:00 |  | -2.8 | -3.8 | -2.8005
2013-11-01 03:00 |  | -3.4 | -3.5 | -2.0265
2013-11-01 04:00 |  | -5.2 | -2.7 | -2.5275
2013-11-01 05:00 |  | -2.4 | -2.5 | -2.8677
2013-11-01 06:00 |  | -4.3 | -5.8 | -2.1258
2013-11-01 07:00 |  | -1.6 | -5.6 | -2.0933
2013-11-01 08:00 |  | -1.8 | -1 | -1.4419
2013-11-01 09:00 |  | -3.8 | -2.6 | -2.5077
2013-11-01 10:00 |  | -5.1 | -3 | -2.8939
2013-11-01 11:00 |  | -3.8 | -3.5 | -3.4697
2013-11-01 12:00 |  | -4 | -2.2 | -3.3853
2013-11-01 13:00 |  | -4.5 | -3.1 | -3.5341
2013-11-01 14:00 |  | -3.6 | -5.4 | -3.9771
2013-11-01 15:00 |  | -4.3 | -3.4 | -3.3927
2013-11-01 16:00 |  | -3 | -1.9 | -2.9473
2013-11-01 17:00 |  | -2.9 | -5.1 | -3.0865
2013-11-01 18:00 |  | -0.7 | -2.4 | -4.1279
2013-11-01 19:00 |  | -1.7 | -5.4 | -3.8446
2013-11-01 20:00 |  | -1.3 | -3 | -3.5678
2013-11-01 21:00 |  | -4.4 | -4.3 | -3.7688
2013-11-01 22:00 |  | -5.1 | -3.8 | -3.66
2013-11-01 23:00 |  | -3.7 | -3.6 | -4.7105
2013-11-02 |  | -6.1 | -6 | -3.9939
2013-11-02 01:00 |  | -7 | -6.7 | -3.7348
2013-11-02 02:00 |  | -6.8 | -7.4 | -4.1951
2013-11-02 03:00 |  | -7 | -6.4 | -4.1846
2013-11-02 04:00 |  | -3.9 | -7.5 | -4.6603
2013-11-02 05:00 |  | -7.3 | -7.6 | -3.9094
2013-11-02 06:00 |  | -7 | -4.6 | -3.9454
2013-11-02 07:00 |  | -5.9 | -6.3 | -4.1279
2013-11-02 08:00 |  | -8.3 | -5.5 | -4.0682
2013-11-02 09:00 |  | -9.8 | -6.6 | -4.9868
2013-11-02 10:00 |  | -8.2 | -6.6 | -5.2861
2013-11-02 11:00 |  | -7.1 | -7.9 | -6.4775
2013-11-02 12:00 |  | -7.5 | -6.5 | -5.9936
2013-11-02 13:00 |  | -3.4 | -0.6 | -5.3632
2013-11-02 14:00 |  | -6.3 | -7.1 | -4.4529
2013-11-02 15:00 |  | -3 | -3.7 | -5.0539
2013-11-02 16:00 |  | 0.2 | -3 | -4.5044
2013-11-02 17:00 |  | -1.5 | -2.5 | -2.959
2013-11-02 18:00 |  | -1.6 | -1.8 | -2.21
2013-11-02 19:00 |  | -0.3 | -1.4 | -1.2679
2013-11-02 20:00 |  | -2.6 | -1.2 | -1.3425
2013-11-02 21:00 |  | -0.8 | 0.9 | -0.11671
2013-11-02 22:00 |  | -0.7 | -0.9 | -0.5093
2013-11-02 23:00 |  | -1.9 | -0.3 | 0.14017
2013-11-03 |  | -0.8 | -1.6 | -0.61689
2013-11-03 01:00 |  | -0.8 | -2.3 | -0.85792
2013-11-03 02:00 |  | -0.7 | -1.4 | -0.34125
2013-11-03 03:00 |  | -1.5 | -3.6 | -1.2604
2013-11-03 04:00 |  | 1.4 | -2 | -1.002
2013-11-03 05:00 |  | -1.5 | -1.9 | -0.82495
2013-11-03 06:00 |  | -0.4 | -2 | -0.69921
2013-11-03 07:00 |  | -0.2 | 1 | 0.0091279
2013-11-03 08:00 |  | 0.1 | 0.3 | -0.2934
2013-11-03 09:00 |  | 1.2 | 0.2 | -0.3995
2013-11-03 10:00 |  | 0.4 | -2 | -1.1593
2013-11-03 11:00 |  | -1.7 | -2.3 | -1.5855
2013-11-03 12:00 |  | -0.9 | -3 | -1.8253
2013-11-03 13:00 |  | -1.3 | -3.1 | -2.7611
2013-11-03 14:00 |  | -1.1 | -3 | -1.6355
2013-11-03 15:00 |  | -2.8 | -2.6 | -2.8562
2013-11-03 16:00 |  | -1.2 | -3.1 | -2.9502
2013-11-03 17:00 |  | -1.1 | -1.2 | -3.1517
2013-11-03 18:00 |  | -3.7 | -3.2 | -3.603
2013-11-03 19:00 |  | -3.4 | -3.7 | -4.9021
2013-11-03 20:00 |  | -4.9 | -4.2 | -4.8839
2013-11-03 21:00 |  | -5.6 | -4.7 | -5.6502
2013-11-03 22:00 |  | -5.1 | -6.4 | -6.5455
2013-11-03 23:00 |  | -4.8 | -5.1 | -5.2114
2013-11-04 |  | -5 | -3.9 | -4.0938
2013-11-04 01:00 |  | -2.2 | -1.3 | -3.1844
2013-11-04 02:00 |  | -2.3 | -2.6 | -2.9927
2013-11-04 03:00 |  | -2.3 | 0.5 | -2.0012
2013-11-04 04:00 |  | -1.4 | -0.3 | -1.3422
2013-11-04 05:00 |  | -2.9 | -1.3 | -0.90088
2013-11-04 06:00 |  | -1.8 | -2.6 | -0.56789
2013-11-04 07:00 |  | -1.1 | -3.3 | -0.93467
2013-11-04 08:00 |  | -0.4 | -1.1 | -0.30896
2013-11-04 09:00 |  | -2.1 | 0 | 0.12602
2013-11-04 10:00 |  | -1.7 | 1.1 | -0.56722
2013-11-04 11:00 |  | -2.3 | 0.2 | -1.0485
2013-11-04 12:00 |  | -0.8 | -0.2 | -1.6411
2013-11-04 13:00 |  | -0.1 | -1.1 | -0.89306
2013-11-04 14:00 |  | -1 | -1.3 | -1.3283
2013-11-04 15:00 |  | -0.8 | -0.3 | -0.83724
2013-11-04 16:00 |  | -3.7 | -0.5 | -1.5815
2013-11-04 17:00 |  | -1.4 | -0.8 | -0.86617
2013-11-04 18:00 |  | -1.3 | -3.3 | -1.5421
2013-11-04 19:00 |  | -3.9 | -0.4 | -2.0758
2013-11-04 20:00 |  | -5.3 | -2.3 | -3.0426
2013-11-04 21:00 |  | -3.5 | -3.4 | -3.8428
2013-11-04 22:00 |  | -2 | -2.9 | -3.2347
2013-11-04 23:00 |  | -4.2 | -3.4 | -3.5092
2013-11-05 |  | -3.4 | -5.5 | -3.8089
2013-11-05 01:00 |  | -3.8 | -2.6 | -4.7607
2013-11-05 02:00 |  | -2.9 | -3.6 | -3.9009
2013-11-05 03:00 |  | -1.4 | -2.8 | -3.7192
2013-11-05 04:00 |  | -4.5 | -4 | -4.0034
2013-11-05 05:00 |  | -2.8 | -2.2 | -3.2687
2013-11-05 06:00 |  | -4 | -5 | -2.9923
2013-11-05 07:00 |  | -1.4 | -0.3 | -2.3827
2013-11-05 08:00 |  | -2.8 | -2.8 | -2.276
2013-11-05 09:00 |  | -3.1 | -0.9 | -1.6754
2013-11-05 10:00 |  | -5.1 | -1.4 | -2.3995
2013-11-05 11:00 |  | 1.2 | -3.7 | -0.93404
2013-11-05 12:00 |  | 1.3 | -3.8 | -2.735
2013-11-05 13:00 |  | 2.2 | -0.9 | -2.4732
2013-11-05 14:00 |  | -2.1 | -2.1 | -1.9855
2013-11-05 15:00 |  | -1 | -3.7 | -1.4779
2013-11-05 16:00 |  | -0.1 | -1.6 | -0.27524
2013-11-05 17:00 |  | -2.1 | -4 | -0.5727
2013-11-05 18:00 |  | -2.1 | -2.4 | -1.2251
2013-11-05 19:00 |  | -1.5 | -2 | -1.1666
2013-11-05 20:00 |  | -1.2 | -2.6 | -1.536
2013-11-05 21:00 |  | -0.9 | -2.6 | -2.2852
2013-11-05 22:00 |  | -3.5 | -2.3 | -2.2319
2013-11-05 23:00 |  | -1.8 | 0.4 | -1.776
2013-11-06 |  | -2.5 | -4.4 | -2.5754
2013-11-06 01:00 |  | -2.3 | -1.6 | -1.6507
2013-11-06 02:00 |  | -2.7 | -2.6 | -0.41704
2013-11-06 03:00 |  | -1.5 | -4.2 | -1.2999
2013-11-06 04:00 |  | -3.2 | -2.4 | -0.5339
2013-11-06 05:00 |  | 0.1 | 1.6 | -1.1943
2013-11-06 06:00 |  | -1.2 | -1.3 | -2.2995
2013-11-06 07:00 |  | 0.3 | 1.2 | -1.647
2013-11-06 08:00 |  | -1.9 | 0 | -1.2919
2013-11-06 09:00 |  | -3.8 | -0.9 | -1.5282
2013-11-06 10:00 |  | -3.2 | -0.9 | -1.9823
2013-11-06 11:00 |  | -3.4 | 0.2 | -2.3
2013-11-06 12:00 |  | -3.5 | -3.1 | -2.2119
2013-11-06 13:00 |  | -4.8 | -3.3 | -1.8632
2013-11-06 14:00 |  | -4.7 | -4.4 | -2.649
2013-11-06 15:00 |  | -5.1 | -3 | -3.2745
2013-11-06 16:00 |  | -6.2 | -2.1 | -3.2383
2013-11-06 17:00 |  | -1.8 | -2.8 | -3.082
2013-11-06 18:00 |  | -1 | -0.5 | -3.3296
2013-11-06 19:00 |  | -2.9 | -2.9 | -3.0745
2013-11-06 20:00 |  | -3 | -0.9 | -1.892
2013-11-06 21:00 |  | 1.6 | 2.7 | -1.117
2013-11-06 22:00 |  | -2.8 | -6.1 | -1.5747
2013-11-06 23:00 |  | -2 | -2.1 | -1.7737
2013-11-07 |  | -3 | -4.3 | -1.7934
2013-11-07 01:00 |  | -0.9 | -4.6 | -1.7108
2013-11-07 02:00 |  | -3.3 | -2.1 | -2.1032
2013-11-07 03:00 |  | -1.9 | -3 | -2.0742
2013-11-07 04:00 |  | -3 | -3.8 | -1.5543
2013-11-07 05:00 |  | -2.9 | -2.9 | -2.2835
2013-11-07 06:00 |  | -1.5 | -2.2 | -1.9449
2013-11-07 07:00 |  | 0.3 | -1.4 | -0.73704
2013-11-07 08:00 |  | 0.5 | -0.8 | -0.45514
2013-11-07 09:00 |  | -2.1 | 0.5 | -0.13525
2013-11-07 10:00 |  | -2.8 | -2.3 | -1.5909
2013-11-07 11:00 |  | -2.4 | -3.5 | -2.7466
2013-11-07 12:00 |  | -2 | -2.8 | -2.1106
2013-11-07 13:00 |  | -2 | -2 | -2.3666
2013-11-07 14:00 |  | -2 | -1.2 | -1.7469
2013-11-07 15:00 |  | -2.9 | 1.1 | -1.1268
2013-11-07 16:00 |  | -2.9 | 1.1 | -1.4828
2013-11-07 17:00 |  | -1.2 | -0.3 | -2.0933
2013-11-07 18:00 |  | -0.8 | -1.8 | -2.3672
2013-11-07 19:00 |  | -2.4 | -1.7 | -1.6741
2013-11-07 20:00 |  | -1 | -4.1 | -1.8186
2013-11-07 21:00 |  | -2.9 | -3.4 | -2.1724
2013-11-07 22:00 |  | -3.2 | -1.6 | -2.6375
2013-11-07 23:00 |  | -6.1 | -5.2 | -2.4197
2013-11-08 |  | -4.7 | -3 | -2.0567
2013-11-08 01:00 |  | -5.1 | -3 | -2.8298
2013-11-08 02:00 |  | -5.5 | -0.6 | -2.8284
2013-11-08 03:00 |  | -4.8 | -2.9 | -2.119
2013-11-08 04:00 |  | -2.2 | -2.3 | -2.0368
2013-11-08 05:00 |  | -2.7 | -4.3 | -2.5021
2013-11-08 06:00 |  | -4.2 | -3 | -2.5383
2013-11-08 07:00 |  | -4.9 | -1.8 | -2.5829
2013-11-08 08:00 |  | -3.2 | -0.1 | -1.8017
2013-11-08 09:00 |  | -3.4 | 4.3 | -2.2198
2013-11-08 10:00 |  | -2.5 | -2.5 | -2.0724
2013-11-08 11:00 |  | -4.8 | -5 | -3.2564
2013-11-08 12:00 |  | -2.8 | -1.5 | -3.4911
2013-11-08 13:00 |  | -3.2 | -4.7 | -3.5111
2013-11-08 14:00 |  | -4 | -2.7 | -3.757
2013-11-08 15:00 |  | -3.2 | -1.3 | -3.1209
2013-11-08 16:00 |  | -2 | -2.5 | -2.7198
2013-11-08 17:00 |  | -3.1 | -1.9 | -2.6279
2013-11-08 18:00 |  | -1.9 | 2 | -2.3012
2013-11-08 19:00 |  | -3.4 | -1.4 | -2.0566
2013-11-08 20:00 |  | -4.2 | -7.7 | -2.7561
2013-11-08 21:00 |  | -2.1 | -2.9 | -3.2662
2013-11-08 22:00 |  | -4.1 | -1.7 | -3.1206
2013-11-08 23:00 |  | -2.4 | -3.4 | -2.3106
2013-11-09 |  | -1.2 | -4.2 | -2.9017
2013-11-09 01:00 |  | -1.9 | -2.8 | -2.2468
2013-11-09 02:00 |  | -3.6 | -2.7 | -3.1113
2013-11-09 03:00 |  | -2.7 | -2.1 | -3.0755
2013-11-09 04:00 |  | -1.8 | -2.1 | -2.3925
2013-11-09 05:00 |  | -3 | -7.3 | -2.847
2013-11-09 06:00 |  | -1.8 | -3.2 | -2.1554
2013-11-09 07:00 |  | -1.5 | 1.3 | -2.0811
2013-11-09 08:00 |  | -2.3 | 0.3 | -2.1652
2013-11-09 09:00 |  | -1.8 | -1.5 | -1.8658
2013-11-09 10:00 |  | -2.3 | 2.2 | -1.4102
2013-11-09 11:00 |  | -2.6 | -1.1 | -2.482
2013-11-09 12:00 |  | -5 | -1.2 | -3.3486
2013-11-09 13:00 |  | -3 | -5.4 | -2.6288
2013-11-09 14:00 |  | -1.5 | -5.3 | -2.9936
2013-11-09 15:00 |  | -1.6 | -3.3 | -2.7459
2013-11-09 16:00 |  | -2.7 | -2.5 | -2.6195
2013-11-09 17:00 |  | -2.9 | -3.3 | -2.9008
2013-11-09 18:00 |  | -3.8 | -0.5 | -2.6377
2013-11-09 19:00 |  | -2.5 | -1.6 | -3.256
2013-11-09 20:00 |  | -4.2 | -1.6 | -3.5841
2013-11-09 21:00 |  | -2.3 | -2 | -3.0387
2013-11-09 22:00 |  | -3.4 | 0 | -3.0658
2013-11-09 23:00 |  | -3.4 | -0.9 | -2.3996
2013-11-10 |  | -3.6 | 0.3 | -2.419
2013-11-10 01:00 |  | -2.8 | -0.9 | -2.0668
2013-11-10 02:00 |  | -4.4 | -1.1 | -2.5305
2013-11-10 03:00 |  | -0.2 | -3.1 | -1.8901
2013-11-10 04:00 |  | -1.9 | -1.7 | -1.6195
2013-11-10 05:00 |  | -3.8 | -3.3 | -1.5472
2013-11-10 06:00 |  | -0.3 | -1.4 | -0.52765
2013-11-10 07:00 |  | -0.3 | 3.3 | -0.51826
2013-11-10 08:00 |  | 0.5 | 2.2 | -0.11765
2013-11-10 09:00 |  | 1.2 | 4.5 | 0.72565
2013-11-10 10:00 |  | 0.2 | -2.2 | -0.039027
2013-11-10 11:00 |  | 1.1 | -1.1 | -0.80613
2013-11-10 12:00 |  | -2 | 0.4 | -2.1034
2013-11-10 13:00 |  | -1.2 | 1.5 | -1.429
2013-11-10 14:00 |  | -1 | -0.9 | -0.72631
2013-11-10 15:00 |  | -3.2 | 4 | -0.2073
2013-11-10 16:00 |  | -2.3 | 1.8 | -1.8135
2013-11-10 17:00 |  | -5.2 | -1.2 | -2.1552
2013-11-10 18:00 |  | -3.8 | -0.3 | -2.6809
2013-11-10 19:00 |  | -6.8 | -3.4 | -2.9368
2013-11-10 20:00 |  | -4.7 | -0.6 | -4.1016
2013-11-10 21:00 |  | -5.5 | -2.3 | -4.6011
2013-11-10 22:00 |  | -5.7 | -3.3 | -4.5651
2013-11-10 23:00 |  | -4.1 | -3.4 | -3.8382
2013-11-11 |  | -4.5 | -4 | -3.9557
2013-11-11 01:00 |  | -3.3 | -3.9 | -4.1116
2013-11-11 02:00 |  | -3.3 | -1 | -4.3314
2013-11-11 03:00 |  | -4.2 | -0.3 | -3.1018
2013-11-11 04:00 |  | -3.3 | -4.2 | -2.7019
2013-11-11 05:00 |  | -3.4 | -2.5 | -2.7863
2013-11-11 06:00 |  | -1.3 | 0.8 | -1.5255
2013-11-11 07:00 |  | -1.4 | -0.4 | -2.0666
2013-11-11 08:00 |  | -1.7 | -0.8 | -1.5737
2013-11-11 09:00 |  | -2.6 | 0.4 | -1.1169
2013-11-11 10:00 |  | -2.4 | 0.3 | -1.9218
2013-11-11 11:00 |  | -3.2 | -1.2 | -1.4341
2013-11-11 12:00 |  | -2.8 | -0.9 | -2.3455
2013-11-11 13:00 |  | -1.8 | -2.2 | -2.7655
2013-11-11 14:00 |  | -3.1 | -3.2 | -2.5477
2013-11-11 15:00 |  | -3.8 | -0.1 | -1.8454
2013-11-11 16:00 |  | -6.8 | -3.6 | -2.4112
2013-11-11 17:00 |  | -4.2 | -1.7 | -2.973
2013-11-11 18:00 |  | -4 | -3.3 | -2.9375
2013-11-11 19:00 |  | -2.3 | -6.7 | -2.4191
2013-11-11 20:00 |  | -5.3 | -5.8 | -3.8208
2013-11-11 21:00 |  | -6.1 | -7.2 | -4.1198
2013-11-11 22:00 |  | -5.1 | -6.9 | -3.0548
2013-11-11 23:00 |  | -4.2 | -6.8 | -4.085
2013-11-12 |  | -3.6 | -6.4 | -4.2862
2013-11-12 01:00 |  | -4.4 | -7.9 | -3.7047
2013-11-12 02:00 |  | -5.3 | -5.4 | -4.222
2013-11-12 03:00 |  | -4.4 | -2.3 | -4.1768
2013-11-12 04:00 |  | -3.7 | -4.5 | -3.04
2013-11-12 05:00 |  | -2.8 | -2.7 | -2.7287
2013-11-12 06:00 |  | -2 | -1.2 | -2.3476
2013-11-12 07:00 |  | -1.6 | -1.9 | -1.7561
2013-11-12 08:00 |  | -2.6 | -2.8 | -0.58188
2013-11-12 09:00 |  | -2 | 1.7 | -0.43765
2013-11-12 10:00 |  | -2.4 | -3.1 | -1.9387
2013-11-12 11:00 |  | -1.4 | -2.7 | -2.7568
2013-11-12 12:00 |  | -3.7 | -4.4 | -3.0113
2013-11-12 13:00 |  | -4.2 | -4.6 | -2.3009
2013-11-12 14:00 |  | -2.6 | -1.6 | -2.4836
2013-11-12 15:00 |  | -1.8 | -1.7 | -2.478
2013-11-12 16:00 |  | -2.5 | -1.6 | -1.0896
2013-11-12 17:00 |  | -2.8 | -2.7 | -1.5927
2013-11-12 18:00 |  | -2.8 | -1.9 | -1.247
2013-11-12 19:00 |  | -4.2 | -2.2 | -1.8655
2013-11-12 20:00 |  | -2.5 | -2.6 | -2.2191
2013-11-12 21:00 |  | -4.4 | -2.5 | -2.1104
2013-11-12 22:00 |  | -4 | -2.5 | -2.6185
2013-11-12 23:00 |  | -3.2 | -2.4 | -2.118
2013-11-13 |  | -4.5 | -3.8 | -3.0474
2013-11-13 01:00 |  | -2.9 | -4.8 | -2.8468
2013-11-13 02:00 |  | -3.9 | -3.4 | -2.8928
2013-11-13 03:00 |  | -1.6 | -3.9 | -3.1013
2013-11-13 04:00 |  | -2.9 | -5.2 | -2.9559
2013-11-13 05:00 |  | -3.5 | -1.6 | -2.2746
2013-11-13 06:00 |  | -2.7 | -1.4 | -2.2737
2013-11-13 07:00 |  | -4.6 | -3.1 | -2.6476
2013-11-13 08:00 |  | -5.9 | -1.7 | -1.973
2013-11-13 09:00 |  | -5.5 | 0.9 | -1.6199
2013-11-13 10:00 |  | -4.1 | -3.1 | -2.1468
2013-11-13 11:00 |  | -3.7 | -1.2 | -5.1309
2013-11-13 12:00 |  | -5.1 | -4.1 | -4.3754
2013-11-13 13:00 |  | -5.8 | -2.3 | -4.5574
2013-11-13 14:00 |  | -3.3 | -1.3 | -4.3229
2013-11-13 15:00 |  | -3.4 | -4.9 | -4.2115
2013-11-13 16:00 |  | -3.4 | -4 | -4.401
2013-11-13 17:00 |  | -5.4 | -5.1 | -4.8234
2013-11-13 18:00 |  | -4.7 | -3.1 | -4.0739
2013-11-13 19:00 |  | -4 | -6.5 | -4.2744
2013-11-13 20:00 |  | -4.2 | -2 | -4.698
2013-11-13 21:00 |  | -2.3 | -3.5 | -3.3548
2013-11-13 22:00 |  | -4.8 | -2.7 | -3.549
2013-11-13 23:00 |  | -5 | -4.6 | -3.2401
2013-11-14 |  | -4.7 | -3.5 | -2.2458
2013-11-14 01:00 |  | -2.3 | -2.3 | -2.9967
2013-11-14 02:00 |  | -2.1 | -1.4 | -1.6077
2013-11-14 03:00 |  | -2 | -4.6 | -2.4818
2013-11-14 04:00 |  | -2.4 | -2.6 | -2.9507
2013-11-14 05:00 |  | -0.6 | -4 | -2.1749
2013-11-14 06:00 |  | 0.5 | -3 | -1.0256
2013-11-14 07:00 |  | -0.4 | -3 | -1.1569
2013-11-14 08:00 |  | 0 | -2.6 | -1.7405
2013-11-14 09:00 |  | -3 | 1.4 | 0.24745
2013-11-14 10:00 |  | -1.8 | -2.9 | -1.3763
2013-11-14 11:00 |  | 0 | -1 | -1.1117
2013-11-14 12:00 |  | 0.8 | 0.1 | -0.75336
2013-11-14 13:00 |  | -2 | -1.6 | -1.6836
2013-11-14 14:00 |  | -3.9 | -2.4 | -0.60072
2013-11-14 15:00 |  | -1.3 | 2.7 | -1.2576
2013-11-14 16:00 |  | -0.3 | -0.7 | -0.71882
2013-11-14 17:00 |  | 0.2 | -3 | -0.2788
2013-11-14 18:00 |  | -0.1 | 1.7 | -0.27304
2013-11-14 19:00 |  | -1.6 | 2.6 | -0.51896
2013-11-14 20:00 |  | -1.9 | -2.7 | -1.4196
2013-11-14 21:00 |  | -0.4 | -3.7 | -1.3015
2013-11-14 22:00 |  | -1.6 | -3.5 | -1.5367
2013-11-14 23:00 |  | -0.3 | -3.9 | -1.1913
2013-11-15 |  | -3.4 | -3.4 | -1.8094
2013-11-15 01:00 |  | -2.6 | -2.9 | -1.6823
2013-11-15 02:00 |  | -3.3 | -2 | -2.0841
2013-11-15 03:00 |  | 0.6 | -1.9 | -1.9029
2013-11-15 04:00 |  | -2.9 | -2.7 | -1.4163
2013-11-15 05:00 |  | -2.4 | -1.7 | -1.6005
2013-11-15 06:00 |  | -1.4 | -3.5 | -1.5386
2013-11-15 07:00 |  | -2 | -0.1 | -1.2118
2013-11-15 08:00 |  | -1.1 | 1.1 | -1.5837
2013-11-15 09:00 |  | -1.7 |  | -0.29957
2013-11-15 10:00 |  | -4.1 | -2.1 | -1.6574
2013-11-15 11:00 |  | -2.2 | -3 | -2.7949
2013-11-15 12:00 |  | -2.8 | -1.7 | -2.9726
2013-11-15 13:00 |  | -2.3 | -2 | -3.5845
2013-11-15 14:00 |  | -4.3 | -1.7 | -2.6369
2013-11-15 15:00 |  | -3 | -4.6 | -3.2857
2013-11-15 16:00 |  | -4.4 | -5.4 | -1.8983
2013-11-15 17:00 |  | -2.8 | -1.2 | -2.138
2013-11-15 18:00 |  | -2.9 | -3.6 | -2.7657
2013-11-15 19:00 |  | -5.9 | -2.8 | -2.811
2013-11-15 20:00 |  | -4.3 | -3.5 | -2.4011
2013-11-15 21:00 |  | -2.7 | -2.2 | -2.9096
2013-11-15 22:00 |  | -3.2 | -1.6 | -3.6485
2013-11-15 23:00 |  | -4 | -5.9 | -4.0384
2013-11-16 |  | -5.7 | -6 | -4.2229
2013-11-16 01:00 |  | -5.9 | -3.3 | -3.29
2013-11-16 02:00 |  | -4 | -5.5 | -3.5116
2013-11-16 03:00 |  | -5.7 | -2.9 | -3.5935
2013-11-16 04:00 |  | -5.8 | -4.7 | -3.0093
2013-11-16 05:00 |  | -3 | -7.7 | -3.8121
2013-11-16 06:00 |  |  |  | -3.5593
2013-11-16 07:00 |  |  |  | -4.1608
2013-11-16 08:00 |  |  |  | -2.1521
2013-11-16 09:00 |  |  |  | -4.6181
2013-11-16 10:00 |  | -3.1 | -0.2 | -3.314
2013-11-16 11:00 |  | -3.9 | -2.6 | -3.8549
2013-11-16 12:00 |  | -2.9 | -4.4 | -3.9726
2013-11-16 13:00 |  | -4.3 | -1.8 | -4.2767
2013-11-16 14:00 |  | -1.8 | -3.8 | -3.5492
2013-11-16 15:00 |  | -2.4 | -7.1 | -3.3457
2013-11-16 16:00 |  | -3 | -4.5 | -2.8733
2013-11-16 17:00 |  | -4 | -3.1 | -3.0871
2013-11-16 18:00 |  | -6 | -0.8 | -3.1017
2013-11-16 19:00 |  | -2.5 | -1.4 | -3.9107
2013-11-16 20:00 |  | -5.5 | -4.3 | -3.6745
2013-11-16 21:00 |  | -4.3 | -6.1 | -4.6516
2013-11-16 22:00 |  | -3.1 | -4.1 | -4.0297
2013-11-16 23:00 |  | -5 | -5 | -4.4185
2013-11-17 |  | -3.3 | -3.1 | -4.9531
2013-11-17 01:00 |  | -4.8 | -2.1 | -3.7181
2013-11-17 02:00 |  | -3.6 | -0.9 | -4.5939
2013-11-17 03:00 |  | -3.2 | -1.5 | -5.05
2013-11-17 04:00 |  | -4.4 | -2.3 | -4.7539
2013-11-17 05:00 |  | -5.3 | -2.5 | -5.0961
2013-11-17 06:00 |  | -4.6 | -1.5 | -3.8978
2013-11-17 07:00 |  | -5 | -3.8 | -6.0276
2013-11-17 08:00 |  | -6.3 | -1.4 | -4.7512
2013-11-17 09:00 |  | -7.5 | -3.4 | -6.7716
2013-11-17 10:00 |  | -8.1 | -7.6 | -6.4174
2013-11-17 11:00 |  | -7.2 | -4.9 | -6.9144
2013-11-17 12:00 |  | -7.3 | -6.1 | -7.5348
2013-11-17 13:00 |  | -7.3 | -4.6 | -7.2023
2013-11-17 14:00 |  | -8.4 | -6.3 | -7.1055
2013-11-17 15:00 |  | -6.3 | -8.3 | -6.8675
2013-11-17 16:00 |  | -4.9 | -5.2 | -6.7572
2013-11-17 17:00 |  | -6.4 | -6.5 | -6.0002
2013-11-17 18:00 |  | -7.1 | -8.2 | -6.7489
2013-11-17 19:00 |  | -6.9 | -5.9 | -7.3789
2013-11-17 20:00 |  | -6.5 | -7.4 | -8.1145
2013-11-17 21:00 |  | -5.9 | -8.3 | -7.6505
2013-11-17 22:00 |  | -5 | -8.9 | -8.1958
2013-11-17 23:00 |  | -6.6 | -7.9 | -7.8777
2013-11-18 |  | -5.9 | -9 | -7.4769
2013-11-18 01:00 |  | -5.2 | -8.8 | -7.8872
2013-11-18 02:00 |  | -5 | -8.2 | -7.7861
2013-11-18 03:00 |  | -7.5 | -10 | -6.9325
2013-11-18 04:00 |  | -7 | -9.1 | -7.5589
2013-11-18 05:00 |  | -9.2 | -7.5 | -7.3602
2013-11-18 06:00 |  | -7 | -8.7 | -7.0675
2013-11-18 07:00 |  | -6.6 | -8.6 | -6.1408
2013-11-18 08:00 |  | -7.4 | -8.9 | -6.6866
2013-11-18 09:00 |  | -7.9 | -11.3 | -6.7147
2013-11-18 10:00 |  | -6.1 | -8.9 | -7.398
2013-11-18 11:00 |  | -6.7 | -5.4 | -8.3905
2013-11-18 12:00 |  | -4.7 | -6.4 | -5.9411
2013-11-18 13:00 |  | -4.8 | -3.5 | -5.0041
2013-11-18 14:00 |  | -4.5 | -4.9 | -4.8035
2013-11-18 15:00 |  | -5.8 | -5 | -5.5956
2013-11-18 16:00 |  | -3.4 | -3.1 | -3.8031
2013-11-18 17:00 |  | -1 | -5.4 | -5.1777
2013-11-18 18:00 |  | -2.7 | -4.1 | -4.219
2013-11-18 19:00 |  | -2 | -4.6 | -8.6375
2013-11-18 20:00 |  | -2.4 | -6.3 | -3.5946
2013-11-18 21:00 |  | -3.5 | -2.1 | -4.2861
2013-11-18 22:00 |  | -3 | -0.8 | -3.905
2013-11-18 23:00 |  | -2.2 | -3.7 | -3.9104
2013-11-19 |  | -4 | -3.4 | -3.1196
2013-11-19 01:00 |  | -3.3 | -3 | -3.5397
2013-11-19 02:00 |  | -3.1 | -5.5 | -3.5581
2013-11-19 03:00 |  | -3.2 | -2.7 | -2.8129
2013-11-19 04:00 |  | -0.2 | -2.5 | -2.7126
2013-11-19 05:00 |  | -0.7 | -2.2 | -1.8823
2013-11-19 06:00 |  | -1.7 | -0.6 | -1.2835
2013-11-19 07:00 |  | 0.5 | 0.4 | -1.0281
2013-11-19 08:00 |  | -0.4 | -2.7 | -1.1362
2013-11-19 09:00 |  | -0.8 | -0.3 | -0.70183
2013-11-19 10:00 |  | -1.9 | -1.7 | -0.83989
2013-11-19 11:00 |  | -2.3 | -3.4 | -2.2899
2013-11-19 12:00 |  | -1.1 | -5.4 | -2.0199
2013-11-19 13:00 |  | -1.9 | -4.7 | -2.7698
2013-11-19 14:00 |  | -1.5 | -3.4 | -0.96988
2013-11-19 15:00 |  | -3.9 | -2.4 | -1.29
2013-11-19 16:00 |  | -1.5 | -0.1 | -1.1457
2013-11-19 17:00 |  | 0.1 | -1.2 | -1.4838
2013-11-19 18:00 |  | -25.2 | -0.8 | -1.9653
2013-11-19 19:00 |  | -2 | -3.7 | -2.8834
2013-11-19 20:00 |  | -6.1 | -3.9 | -4.2485
2013-11-19 21:00 |  | -10.3 | -5.9 | -4.1106
2013-11-19 22:00 |  | -7.1 | -4.7 | -3.5475
2013-11-19 23:00 |  | -5.4 | -3.2 | -4.8216
2013-11-20 |  | -5.4 | -5.5 | -4.6297
2013-11-20 01:00 |  | -7.1 | -5.9 | -4.6841
2013-11-20 02:00 |  | -5.8 | -7.1 | -4.9591
2013-11-20 03:00 |  | -6.8 | -5.1 | -5.2588
2013-11-20 04:00 |  | -6.1 | -5.2 | -5.0572
2013-11-20 05:00 |  | -4.1 | -1.3 | -4.2929
2013-11-20 06:00 |  | -2.5 | -5.1 | -4.3216
2013-11-20 07:00 |  | -6 | -4.2 | -4.3129
2013-11-20 08:00 |  | -4.3 | -2.8 | -3.1933
2013-11-20 09:00 |  | -3.2 | -4.6 | -3.0179
2013-11-20 10:00 |  | -4.3 | -8.6 | -3.7742
2013-11-20 11:00 |  | -2.3 | -2.5 | -3.1215
2013-11-20 12:00 |  | -2.8 | -9.9 | -4.6646
2013-11-20 13:00 |  | -3.9 | 0.1 | -3.368
2013-11-20 14:00 |  | -0.7 | 1.9 | -3.6407
2013-11-20 15:00 |  | -4.7 | -4.9 | -1.8537
2013-11-20 16:00 |  | -1.5 | -3.6 | -2.5022
2013-11-20 17:00 |  | -3.3 | -0.3 | -1.6931
2013-11-20 18:00 |  | -2 | -2.1 | -1.7569
2013-11-20 19:00 |  | -3.1 | -4.5 | -1.863
2013-11-20 20:00 |  | -2.4 | -2.2 | -1.7566
2013-11-20 21:00 |  | -1.2 | -2.6 | -1.538
2013-11-20 22:00 |  | -1.6 | -1.7 | -2.1103
2013-11-20 23:00 |  | -1.4 | 0.2 | -0.9202
2013-11-21 |  | -0.3 | -1.7 | -0.68401
2013-11-21 01:00 |  | 0 | -2.1 | 0.080692
2013-11-21 02:00 |  | -1 | 0.6 | -1.0268
2013-11-21 03:00 |  | 0.4 | 1.5 | -1.3096
2013-11-21 04:00 |  | 0.3 | 1.6 | -0.45533
2013-11-21 05:00 |  | 0.6 | -2 | -0.37541
2013-11-21 06:00 |  | -1.4 | -0.5 | -0.010574
2013-11-21 07:00 |  | 0.3 | -1.2 | -0.54589
2013-11-21 08:00 |  | -0.4 | -1.1 | -0.33577
2013-11-21 09:00 |  | -0.6 | -1.2 | -0.7645
2013-11-21 10:00 |  | -2.3 | -0.3 | -0.86995
2013-11-21 11:00 |  | -0.7 | -2.7 | -1.65
2013-11-21 12:00 |  | -0.6 | -2.5 | -1.6399
2013-11-21 13:00 |  | -2.6 | -0.7 | -2.1299
2013-11-21 14:00 |  | -3.4 | -1.3 | -1.6599
2013-11-21 15:00 |  | -1.4 | -1.1 | -1.5599
2013-11-21 16:00 |  | -0.7 | 0.5 | -2.1599
2013-11-21 17:00 |  | -2.8 | -1.1 | -1.2999
2013-11-21 18:00 |  | -2.3 | -3.1 | -1.7299
2013-11-21 19:00 |  | -3 | -2.9 | -2.0399
2013-11-21 20:00 |  | -1.1 | -2.5 | -1.3899
2013-11-21 21:00 |  | -2.5 | -2.1 | -1.4699
2013-11-21 22:00 |  | -3.1 | -0.6 | -2.34
2013-11-21 23:00 |  | -4.7 | -4.1 | -2.9099
2013-11-22 |  | -4.3 | -5.1 | -2.4199
2013-11-22 01:00 |  | -2.6 | -5.1 | -2.4499
2013-11-22 02:00 |  | -3.7 | -4.1 | -2.2099
2013-11-22 03:00 |  | -2.9 | -6.2 | -3.35
2013-11-22 04:00 |  | -4.7 | -3.8 | -2.4
2013-11-22 05:00 |  | -3.2 | -2.2 | -2.2099
2013-11-22 06:00 |  | -3.1 | -3 | -2.6899
2013-11-22 07:00 |  | -0.7 | -3 | -2.1199
2013-11-22 08:00 |  | -2.5 | -3.3 | -1.46
2013-11-22 09:00 |  | -0.2 | -1.2 | -1.82
2013-11-22 10:00 |  | -2.6 | -4.6 | -1.7799
2013-11-22 11:00 |  | -2.2 | -4.5 | -1.9899
2013-11-22 12:00 |  | -1.4 | -1.4 | -2.04
2013-11-22 13:00 |  | -2.6 | -1.4 | -2.6699
2013-11-22 14:00 |  | -0.4 | -0.4 | -1.8
2013-11-22 15:00 |  | -3.1 | -1.7 | -1.0499
2013-11-22 16:00 |  | -2.2 | -1.8 | -1.52
2013-11-22 17:00 |  | -2.1 | -2.6 | -1.86
2013-11-22 18:00 |  | -2.8 | -5.6 | -2.06
2013-11-22 19:00 |  | -2.9 | 0.7 | -2.84
2013-11-22 20:00 |  | -4 | -1.4 | -3.1444
2013-11-22 21:00 |  | -3.6 | -5 | -4.4899
2013-11-22 22:00 |  | -5.4 | -3.4 | -4.1698
2013-11-22 23:00 |  | -3.2 | -4.7 | -4.2598
2013-11-23 |  | -5.1 | -4.1 | -3.7399
2013-11-23 01:00 |  | -2.9 | -4 | -4.5399
2013-11-23 02:00 |  | -3.7 | -7.5 | -5.3298
2013-11-23 03:00 |  | -3.4 | -8.2 | -3.9498
2013-11-23 04:00 |  | -3.9 | -8.2 | -3.1598
2013-11-23 05:00 |  | -5 | -4.1 | -6.5698
2013-11-23 06:00 |  | -5.3 | -5.2 | -3.0998
2013-11-23 07:00 |  | -4.8 | -6.6 | -2.4899
2013-11-23 08:00 |  | -3.9 | -3.5 | -2.6799
2013-11-23 09:00 |  | -3.4 | -0.3 | -3.9699
2013-11-23 10:00 |  | -3.8 | -4.4 | -3.7799
2013-11-23 11:00 |  | -3.4 | -4.7 | -6.9499
2013-11-23 12:00 |  | -2.2 | -7 | -4.37
2013-11-23 13:00 |  | -3.9 | -4.3 | -3.1199
2013-11-23 14:00 |  | -4.5 | -3.8 | -3.0399
2013-11-23 15:00 |  | -4.1 | -3.5 | -4.4298
2013-11-23 16:00 |  | -4.1 | -4.6 | -2.6499
2013-11-23 17:00 |  | -3 | -5.7 | -3.9999
2013-11-23 18:00 |  | -4.1 | -2.6 | -3.3998
2013-11-23 19:00 |  | -4.1 | -3.4 | -2.8898
2013-11-23 20:00 |  | -3.1 | -4.4 | -3.5798
2013-11-23 21:00 |  | -4 | -3 | -6.0099
2013-11-23 22:00 |  | -4.7 | -3 | -3.8398
2013-11-23 23:00 |  | -4.5 | -4.5 | -4.7397
2013-11-24 |  | -5.9 | -2.6 | -6.6998
2013-11-24 01:00 |  | -5.1 | -4.6 | -2.4598
2013-11-24 02:00 |  | -5.3 | -4.5 | -4.1198
2013-11-24 03:00 |  | -6.4 | -5.4 | -5.9497
2013-11-24 04:00 |  | -5.6 | -6.5 | -4.8498
2013-11-24 05:00 |  | -6 | -3.4 | -4.7698
2013-11-24 06:00 |  | -5.1 | -3.1 | -3.5698
2013-11-24 07:00 |  | -3.6 | -3 | -2.7198
2013-11-24 08:00 |  | -3.5 | -1.4 | -3.7776
2013-11-24 09:00 |  | -4.8 | -0.2 | -2.53
2013-11-24 10:00 |  | -2.1 | -0.1 | -2.7999
2013-11-24 11:00 |  | -1 | -1.5 | -3.9499
2013-11-24 12:00 |  | -2.5 | -3.7 | -2.9399
2013-11-24 13:00 |  | -2.7 | -1.1 | -2.7099
2013-11-24 14:00 |  | -2.1 | -1.4 | -3.5598
2013-11-24 15:00 |  | -0.7 | -1.5 | -1.9699
2013-11-24 16:00 |  | -4.1 | -4.6 | -10.3798
2013-11-24 17:00 |  | -2.4 | -1.3 | -2.7199
2013-11-24 18:00 |  | -2.3 | 0.9 | -4.9399
2013-11-24 19:00 |  | -4 | -0.4 | -4.6699
2013-11-24 20:00 |  | -3.1 | -3.9 | -3.4499
2013-11-24 21:00 |  | -3 | -3.4 | -2.8099
2013-11-24 22:00 |  | -2.7 | -1 | -0.59989
2013-11-24 23:00 |  | -1.3 | -4.3 | -3.83
2013-11-25 |  | -3.8 | -3.7 | -3.1899
2013-11-25 01:00 |  | -3.2 | -2.6 | -2.8799
2013-11-25 02:00 |  | -1.4 | 0.2 | -2.8399
2013-11-25 03:00 |  | -1.1 | -3.8 | -4.0799
2013-11-25 04:00 |  | -1.7 | -4.5 | -3.0599
2013-11-25 05:00 |  | -3.7 | -3.9 | -1.8699
2013-11-25 06:00 |  | -2 | -0.6 | -2.5198
2013-11-25 07:00 |  | -1.8 | -0.4 | -2.7498
2013-11-25 08:00 |  | -0.8 | -0.1 | -2.5899
2013-11-25 09:00 |  | -1.1 | -1.8 | -1.611
2013-11-25 10:00 |  | -3.1 | -4.3 | -4.7199
2013-11-25 11:00 |  | -4.7 | -2.8 | -9.7599
2013-11-25 12:00 |  | -5.3 | -3.3 | -3.0298
2013-11-25 13:00 |  | -6 | -2.1 | -3.6399
2013-11-25 14:00 |  | -4.4 | 0.1 | -3.0776
2013-11-25 15:00 |  | -1.9 | -7 | -2.4499
2013-11-25 16:00 |  | -4.1 | 0.1 | -2.4099
2013-11-25 17:00 |  | -3 | -1.4 | -1.9699
2013-11-25 18:00 |  | -3.4 | -3.3 | -3.2799
2013-11-25 19:00 |  | -5.2 | -6.7 | -3.4199
2013-11-25 20:00 |  | -6 | -5.3 | -3.3899
2013-11-25 21:00 |  | -4.5 | -4.9 | -3.8099
2013-11-25 22:00 |  | -3.9 | -6.5 | -3.7698
2013-11-25 23:00 |  | -3.2 | -2.3 | -3.2199
2013-11-26 |  | -6.5 | -3.6 | -3.7199
2013-11-26 01:00 |  | -5.3 | -6.4 | -5.0199
2013-11-26 02:00 |  | -6.9 | -5 | -4.6898
2013-11-26 03:00 |  | -6.3 | -4 | -4.4199
2013-11-26 04:00 |  | -5.4 | -2.8 | -3.9085
2013-11-26 05:00 |  | -2.6 | -5 | -4.4406
2013-11-26 06:00 |  | -5.7 | -3 | -3.8288
2013-11-26 07:00 |  | -4.1 | -2.5 | -4.0934
2013-11-26 08:00 |  | -4.7 | -3.7 | -3.4282
2013-11-26 09:00 |  | -4.4 | -3.7 | -3.5902
2013-11-26 10:00 |  | -2.6 | -3.5 | -4.3316
2013-11-26 11:00 |  | -4.3 | -2.9 | -6.0514
2013-11-26 12:00 |  | -7 | -4.4 | -4.4092
2013-11-26 13:00 |  | -6.4 | -5.5 | -7.5114
2013-11-26 14:00 |  | -6.7 | -5.9 | -4.9074
2013-11-26 15:00 |  | -4.5 | -4.6 | -3.9042
2013-11-26 16:00 |  | -5.8 | -4.1 | -4.6386
2013-11-26 17:00 |  | -5.7 | -4.6 | -4.9421
2013-11-26 18:00 |  | -5 | -4.4 | -4.3919
2013-11-26 19:00 |  | -5.1 | -5.6 | -5.3785
2013-11-26 20:00 |  | -5 | -4.9 | -4.8823
2013-11-26 21:00 |  | -4 | -5 | -5.1769
2013-11-26 22:00 |  | -4.7 | -5.1 | -4.1739
2013-11-26 23:00 |  | -6.1 | -3.2 | -4.8143
2013-11-27 |  | -2.4 | -6.4 | -3.927
2013-11-27 01:00 |  | -2.6 | -5.4 | -5.4568
2013-11-27 02:00 |  | -2.5 | -2.6 | -4.3497
2013-11-27 03:00 |  | -2 | -4.2 | -5.5446
2013-11-27 04:00 |  | -3.6 | -4.2 | -3.8913
2013-11-27 05:00 |  | -2.1 | -2.1 | -4.3396
2013-11-27 06:00 |  | -3.5 | -1.7 | -4.3583
2013-11-27 07:00 |  | -3.8 | -1.6 | -4.2765
2013-11-27 08:00 |  | -5.1 | -3.3 | -3.0569
2013-11-27 09:00 |  | -2.3 | -2.9 | -3.7596
2013-11-27 10:00 |  | -5 | -2.5 | -3.7548
2013-11-27 11:00 |  | -5.4 | -4.6 | -4.8145
2013-11-27 12:00 |  | -4.6 | -5.2 | -5.0106
2013-11-27 13:00 |  | -5.1 | -5.3 | -4.7541
2013-11-27 14:00 |  | -4.4 | -4.5 | -4.6592
2013-11-27 15:00 |  | -3 | -3.5 | -3.6354
2013-11-27 16:00 |  | -4.3 | -4.5 | -5.0353
2013-11-27 17:00 |  | -2.4 | -2.1 | -3.9355
2013-11-27 18:00 |  | -3.1 | -3.4 | -3.7099
2013-11-27 19:00 |  | -3.4 | -5.4 | -3.9945
2013-11-27 20:00 |  | -3 | -4.1 | -4.8935
2013-11-27 21:00 |  | -5.7 | -3.3 | -5.1855
2013-11-27 22:00 |  | -4.5 | -4.6 | -5.7608
2013-11-27 23:00 |  | -5.3 | -4 | -5.4023
2013-11-28 |  | -5.1 | -6.4 | -5.6205
2013-11-28 01:00 |  | -5 | -6.3 | -5.084
2013-11-28 02:00 |  | -5.7 | -3.8 | -5.7698
2013-11-28 03:00 |  | -6.8 | -4.5 | -5.8461
2013-11-28 04:00 |  | -8.3 | -6.7 | -5.0024
2013-11-28 05:00 |  | -6.3 | -8.2 | -4.7159
2013-11-28 06:00 |  | -6.5 | -4.9 | -4.9997
2013-11-28 07:00 |  | -2.1 | -6.5 | -4.6021
2013-11-28 08:00 |  | -4.3 | -3.9 | -5.4612
2013-11-28 09:00 |  | -4.4 | -3.9 | -5.8884
2013-11-28 10:00 |  | -7.7 | -3.8 | -6.2194
2013-11-28 11:00 |  | -4.8 | -5.3 | -7.3742
2013-11-28 12:00 |  | -4.7 | -4.5 | -6.5908
2013-11-28 13:00 |  | -5 | -4.5 | -7.155
2013-11-28 14:00 |  | -3.7 | -5.9 | -6.443
2013-11-28 15:00 |  | -4.9 | -6.2 | -6.0025
2013-11-28 16:00 |  | -4.2 | -9.3 | -6.2292
2013-11-28 17:00 |  | -4.2 | -7.1 | -4.5933
2013-11-28 18:00 |  | -3.7 | -6.8 | -5.0521
2013-11-28 19:00 |  | -3.7 | -5.8 | -5.9273
2013-11-28 20:00 |  | -4.3 | -11.7 | -5.8445
2013-11-28 21:00 |  | -5.9 | -8.7 | -6.3884
2013-11-28 22:00 |  | -5.3 | -9 | -6.8863
2013-11-28 23:00 |  | -8.5 | -8.9 | -6.5213
2013-11-29 |  | -3.6 | -10.6 | -6.3612
2013-11-29 01:00 |  | -5.9 | -9.5 | -6.5628
2013-11-29 02:00 |  | -8.4 | -8.3 | -6.8952
2013-11-29 03:00 |  | -7.2 | -9.5 | -6.8724
2013-11-29 04:00 |  | -6.5 | -6.7 | -7.0136
2013-11-29 05:00 |  | -2.3 | -4.4 | -7.0809
2013-11-29 06:00 |  | -2.5 | -1.6 | -5.9086
2013-11-29 07:00 |  | -5.5 | -6.2 | -4.2698
2013-11-29 08:00 |  | -0.3 | -6.5 | -5.2607
2013-11-29 09:00 |  | -3.7 | -5.2 | -3.6165
2013-11-29 10:00 |  | -3.1 | -5.3 | -3.6857
2013-11-29 11:00 |  | -3.6 | -2.6 | -4.384
2013-11-29 12:00 |  | -4.4 | -5.5 | -4.141
2013-11-29 13:00 |  | -3.6 | -6.7 | -3.988
2013-11-29 14:00 |  | -5.5 | -5.4 | -4.2463
2013-11-29 15:00 |  | -1.1 | -5 | -3.5753
2013-11-29 16:00 |  | -2.6 | -2.3 | -3.3687
2013-11-29 17:00 |  | 0.8 | 1.5 | -2.9872
2013-11-29 18:00 |  | -0.4 | -1.3 | -1.716
2013-11-29 19:00 |  | -4.6 | -2.9 | -2.4429
2013-11-29 20:00 |  | -3 | -4.7 | -2.4526
2013-11-29 21:00 |  | -1.9 | -3.9 | -2.027
2013-11-29 22:00 |  | -3.6 | -1.2 | -2.7429
2013-11-29 23:00 |  | -1.9 | -0.3 | -2.2438
2013-11-30 |  | -3.5 | -2.4 | -2.0659
2013-11-30 01:00 |  | -3.3 | -5 | -1.8672
2013-11-30 02:00 |  | -3.3 | -2 | -2.028
2013-11-30 03:00 |  | -3.4 | -4.3 | -2.1434
2013-11-30 04:00 |  | -2.2 | -0.1 | -1.8609
2013-11-30 05:00 |  | -1.2 | -2.1 | -1.0345
2013-11-30 06:00 |  | -0.9 | -1.9 | -0.85697
2013-11-30 07:00 |  | 0.6 | -2.6 | -0.58952
2013-11-30 08:00 |  | -2.7 | -0.9 | -1.5372
2013-11-30 09:00 |  | -2.4 | -0.7 | -0.53483
2013-11-30 10:00 |  | -1.1 | -1.7 | 0.25362
2013-11-30 11:00 |  | -2.2 | -2 | -1.3036
2013-11-30 12:00 |  | -3.2 | -0.5 | -0.95513
2013-11-30 13:00 |  | -1.7 | 0.2 | -1.3254
2013-11-30 14:00 |  | -3.5 | -1.4 | -1.9868
2013-11-30 15:00 |  | -1.7 | -3.1 | -1.3571
2013-11-30 16:00 |  | -0.7 | -1.7 | -1.5163
2013-11-30 17:00 |  | -1.1 | -2.2 | -2.4639
2013-11-30 18:00 |  | -3.8 | -3.5 | -1.8879
2013-11-30 19:00 |  | -3.7 | -2.9 | -3.922
2013-11-30 20:00 |  | -3.6 | -4.2 | -2.8102
2013-11-30 21:00 |  | -2.3 | -3.2 | -2.7084
2013-11-30 22:00 |  | -3.3 | -2 | -2.3422
2013-11-30 23:00 |  | -1.6 | -1.3 | -3.419
2013-12-01 |  | -2.5 | -3.5 | -3.594
2013-12-01 01:00 |  | -3.4 | -3 | -2.8757
2013-12-01 02:00 |  | -1.8 | -1.2 | -3.0595
2013-12-01 03:00 |  | -3.1 | -1.3 | -2.9184
2013-12-01 04:00 |  | -3.6 | -1.4 | -2.8019
2013-12-01 05:00 |  | -2 | -3.2 | -2.7948
2013-12-01 06:00 |  | -3.1 | -1 | -1.5089
2013-12-01 07:00 |  | -1.8 | -0.2 | -1.3577
2013-12-01 08:00 |  | -0.8 | 2.8 | -1.7435
2013-12-01 09:00 |  | -2.6 | -0.5 | -1.1862
2013-12-01 10:00 |  | -2.1 | -2.1 | -1.2565
2013-12-01 11:00 |  | -3.1 | -2.9 | -2.7204
2013-12-01 12:00 |  | -1.9 | -2.1 | -2.7747
2013-12-01 13:00 |  | -3.8 | -1.5 | -2.5845
2013-12-01 14:00 |  | -2.6 | -2.8 | -3.0865
2013-12-01 15:00 |  | -4.5 | -2.7 | -2.2752
2013-12-01 16:00 |  | -3.8 | -4.7 | -2.8471
2013-12-01 17:00 |  | -4.1 | -3.3 | -2.7667
2013-12-01 18:00 |  | -5.3 | -2.5 | -2.3909
2013-12-01 19:00 |  | -3.1 | -4.8 | -4.2145
2013-12-01 20:00 |  | -3.1 | -2.7 | -3.1394
2013-12-01 21:00 |  | -3.6 | -0.9 | -4.0621
2013-12-01 22:00 |  | -4.1 | -4.7 | -5.0872
2013-12-01 23:00 |  | -4.7 | -5.8 | -4.0726
2013-12-02 |  | -6.2 | -5.3 | -6.0087
2013-12-02 01:00 |  | -6.6 | -6.9 | -4.5084
2013-12-02 02:00 |  | -4.9 | -5.7 | -5.2102
2013-12-02 03:00 |  | -4.3 | -6 | -6.9326
2013-12-02 04:00 |  | -6.3 | -3.4 | -5.0562
2013-12-02 05:00 |  | -5.6 | -4.6 | -6.3895
2013-12-02 06:00 |  | -6.5 | -5.6 | -5.5009
2013-12-02 07:00 |  | -6.6 | -3.7 | -5.7947
2013-12-02 08:00 |  | -6.5 | -6.5 | -6.8289
2013-12-02 09:00 |  | -7.5 | -5.1 | -6.2088
2013-12-02 10:00 |  | -7.6 | -4.3 | -6.7978
2013-12-02 11:00 |  | -4.8 | -7.3 | -6.4199
2013-12-02 12:00 |  | -4.5 | -7.4 | -6.2218
2013-12-02 13:00 |  | -4 | -4.9 | -5.4637
2013-12-02 14:00 |  | -3.5 | -2.8 | -4.5506
2013-12-02 15:00 |  | -4.9 | -4.9 | -3.7166
2013-12-02 16:00 |  | -3.8 | -3.1 | -4.2654
2013-12-02 17:00 |  | -4.9 | -4 | -3.3308
2013-12-02 18:00 |  | -3.8 | -5.2 | -2.9527
2013-12-02 19:00 |  | -4.5 | -2 | -3.5548
2013-12-02 20:00 |  | -3.6 | -4.7 | -3.6568
2013-12-02 21:00 |  | -5.8 | -4.5 | -4.6476
2013-12-02 22:00 |  | -4.3 | -2.2 | -4.4109
2013-12-02 23:00 |  | -4.7 | -3.2 | -4.4587
2013-12-03 |  | -6.3 | -5.6 | -5.5896
2013-12-03 01:00 |  | -7.4 | -4.8 | -4.2413
2013-12-03 02:00 |  | -5.6 | -5.2 | -4.4861
2013-12-03 03:00 |  | -7.6 | -4.2 | -5.5555
2013-12-03 04:00 |  | -5 | -3.9 | -4.2067
2013-12-03 05:00 |  | -3.9 | -5.1 | -5.0579
2013-12-03 06:00 |  | -6.6 | -4.5 | -4.4401
2013-12-03 07:00 |  | -6.6 | -4.8 | -5.232
2013-12-03 08:00 |  | -6.2 | -7.7 | -4.6613
2013-12-03 09:00 |  | -6.3 | -5.6 | -4.7861
2013-12-03 10:00 |  | -7 | -4.7 | -5.6226
2013-12-03 11:00 |  | -8.5 | -6.4 | -4.8932
2013-12-03 12:00 |  | -7.2 | -6 | -5.2117
2013-12-03 13:00 |  | -6.9 | -7.5 | -5.4788
2013-12-03 14:00 |  | -6.8 | -6.5 | -5.9039
2013-12-03 15:00 |  | -6 | -4.6 | -4.8156
2013-12-03 16:00 |  | -7.6 | -4.4 | -5.7063
2013-12-03 17:00 |  | -7.8 | -5 | -5.4929
2013-12-03 18:00 |  | -7.8 | -6 | -5.6374
2013-12-03 19:00 |  | -7.3 | -6.7 | -6.4652
2013-12-03 20:00 |  | -8.2 | -6.3 | -5.3068
2013-12-03 21:00 |  | -8.7 | -7.5 | -6.9977
2013-12-03 22:00 |  | -8.1 | -9.6 | -6.0538
2013-12-03 23:00 |  | -9.3 | -8.5 | -6.2779
2013-12-04 |  | -10.7 | -6.4 | -7.0798
2013-12-04 01:00 |  | -9 | -8 | -5.2763
2013-12-04 02:00 |  | -8.4 | -7.9 | -6.466
2013-12-04 03:00 |  | -7.2 | -7.8 | -5.9702
2013-12-04 04:00 |  | -6.6 | -9.3 | -5.6537
2013-12-04 05:00 |  | -4.6 | -8.6 | -4.9722
2013-12-04 06:00 |  | -6 | -4.4 | -5.0452
2013-12-04 07:00 |  | -5.4 | -9.4 | -4.0431
2013-12-04 08:00 |  | -1.7 | -5.4 | -3.5389
2013-12-04 09:00 |  | -0.8 | -5.1 | -3.354
2013-12-04 10:00 |  | -4.1 | -3.3 | -3.5705
2013-12-04 11:00 |  | -3.5 | -4.3 | -4.5102
2013-12-04 12:00 |  | -4.3 | -4.5 | -4.2787
2013-12-04 13:00 |  | -4.5 | -4.1 | -3.8505
2013-12-04 14:00 |  | 0.3 | -5.3 | -3.7777
2013-12-04 15:00 |  | -3.5 | -4.4 | -2.3837
2013-12-04 16:00 |  | -3.1 | -1.9 | -2.3256
2013-12-04 17:00 |  | -4.4 | -5 | -2.9796
2013-12-04 18:00 |  | -2.8 | -4.6 | -3.7455
2013-12-04 19:00 |  | -3.7 | -4.8 | -3.1936
2013-12-04 20:00 |  | -1.8 | -1.9 | -4.0607
2013-12-04 21:00 |  | -1.7 | -6.5 | -3.9521
2013-12-04 22:00 |  | -3 | -4.4 | -4.1528
2013-12-04 23:00 |  | -4.6 | -5 | -4.2357
2013-12-05 |  | -4.4 | -5.3 | -4.0596
2013-12-05 01:00 |  | -3.4 | -4 | -5.286
2013-12-05 02:00 |  | -3.2 | -4.2 | -5.0695
2013-12-05 03:00 |  | -5.1 | -7.2 | -5.1275
2013-12-05 04:00 |  | -6.2 | -4.4 | -5.8945
2013-12-05 05:00 |  | -6.2 | -5.7 | -5.4867
2013-12-05 06:00 |  | -5.9 | -7.7 | -4.8687
2013-12-05 07:00 |  | -5.2 | -3.8 | -3.7792
2013-12-05 08:00 |  | -4.7 | -2.5 | -3.9206
2013-12-05 09:00 |  | 0.1 | -1.1 | -3.7304
2013-12-05 10:00 |  | -2.1 | -2.5 | -1.8381
2013-12-05 11:00 |  | -4.5 | -4.4 | -3.1288
2013-12-05 12:00 |  | -2.9 | -2.9 | -1.5853
2013-12-05 13:00 |  | 1.8 | 1 | -1.517
2013-12-05 14:00 |  | -4.7 | 2 | -1.3183
2013-12-05 15:00 |  | 0 | -8.3 | -1.1538
2013-12-05 16:00 |  | -0.1 | -3.9 | -1.1409
2013-12-05 17:00 |  | 0.3 | -0.9 | -2.4235
2013-12-05 18:00 |  | -0.4 | -1.1 | -1.9863
2013-12-05 19:00 |  | -1.2 | -3.2 | -1.653
2013-12-05 20:00 |  | -2.3 | -1.6 | -0.74178
2013-12-05 21:00 |  | -0.9 | -2.7 | -0.50723
2013-12-05 22:00 |  | -1.3 | -2.7 | -0.64143
2013-12-05 23:00 |  | 3.1 | 2.1 | -1.4837
2013-12-06 |  | -2.6 | 0.5 | -2.3434
2013-12-06 01:00 |  | -3.2 | -3.2 | -1.2424
2013-12-06 02:00 |  | -2.2 | -4.9 | -0.65097
2013-12-06 03:00 |  | -4.4 | -3.9 | -1.3931
2013-12-06 04:00 |  | -2.9 | -3.7 | -1.6763
2013-12-06 05:00 |  | -2.7 | -3.5 | -2.3022
2013-12-06 06:00 |  | -0.7 | -0.9 | -1.7783
2013-12-06 07:00 |  | -1.1 | -3.3 | -1.1176
2013-12-06 08:00 |  | -0.2 | 1.5 | 0.30733
2013-12-06 09:00 |  | -1.1 | -0.6 | -1.2309
2013-12-06 10:00 |  | -1.3 | 0.8 | -1.4386
2013-12-06 11:00 |  | -2.3 | -1.9 | -0.77574
2013-12-06 12:00 |  | -0.8 | -2.4 | -1.5259
2013-12-06 13:00 |  | -0.7 | 0.1 | -1.9209
2013-12-06 14:00 |  | -1.3 | -0.5 | -1.9907
2013-12-06 15:00 |  | -3.9 | -0.6 | -1.9284
2013-12-06 16:00 |  | -0.4 | -1.2 | -1.7949
2013-12-06 17:00 |  | -2 | -1.9 | -2.2682
2013-12-06 18:00 |  | -4.8 | -2.6 | -2.5764
2013-12-06 19:00 |  | -5 | -3.6 | -2.9146
2013-12-06 20:00 |  | -7.5 | -4 | -3.5601
2013-12-06 21:00 |  | -4.8 | -2.8 | -4.3725
2013-12-06 22:00 |  | -4.5 | -4.4 | -3.9466
2013-12-06 23:00 |  | -3.7 | -0.9 | -4.5605
2013-12-07 |  | -5.1 | -6.2 | -4.8116
2013-12-07 01:00 |  | -2.8 | -3.4 | -4.2941
2013-12-07 02:00 |  | -3 | -3.6 | -4.7197
2013-12-07 03:00 |  | -5.2 | -3.7 | -4.3523
2013-12-07 04:00 |  | -5.1 | -1.5 | -4.1455
2013-12-07 05:00 |  | -3.3 | -1.7 | -3.3353
2013-12-07 06:00 |  | -3.7 | -3.8 | -4.2892
2013-12-07 07:00 |  | -3.1 | -3.5 | -3.5094
2013-12-07 08:00 |  | -4.4 | 0 | -2.2975
2013-12-07 09:00 |  | -4.2 | -2.3 | -3.447
2013-12-07 10:00 |  | -2.9 | -0.2 | -3.2696
2013-12-07 11:00 |  | -2.4 | 0.6 | -3.6442
2013-12-07 12:00 |  | -2 | -3.6 | -3.3857
2013-12-07 13:00 |  | -2.6 | -3.2 | -3.7529
2013-12-07 14:00 |  | -4 | -2 | -4.2095
2013-12-07 15:00 |  | -2 | -2 | -3.6408
2013-12-07 16:00 |  | -3.2 | -3.7 | -3.3115
2013-12-07 17:00 |  | -4.6 | -3.8 | -3.7779
2013-12-07 18:00 |  | -3 | -5.4 | -3.6761
2013-12-07 19:00 |  | -0.8 | -4.2 | -2.1333
2013-12-07 20:00 |  | -1.1 | -3.2 | -3.2185
2013-12-07 21:00 |  | -2.4 | -4.2 | -3.6213
2013-12-07 22:00 |  | -3.8 | -7.5 | -4.1198
2013-12-07 23:00 |  | -1.4 | -4.8 | -3.4627
2013-12-08 |  | -3.7 | -2.6 | -3.6419
2013-12-08 01:00 |  | -2.5 | -11 | -4.1703
2013-12-08 02:00 |  | -3.7 | -2.6 | -4.1383
2013-12-08 03:00 |  | -2.5 | -1 | -3.3407
2013-12-08 04:00 |  | -3.7 | -0.9 | -3.4006
2013-12-08 05:00 |  | -3.4 | -3 | -2.8285
2013-12-08 06:00 |  | -1.1 | -4.3 | -2.7107
2013-12-08 07:00 |  | -1.3 | -5.4 | -2.2256
2013-12-08 08:00 |  | -2.1 | -4.1 | -1.4779
2013-12-08 09:00 |  | -0.3 | 0.2 | -1.3087
2013-12-08 10:00 |  | -2.3 | -1.6 | -1.9196
2013-12-08 11:00 |  | -3.4 | -3.1 | -2.802
2013-12-08 12:00 |  | -3.8 | -2.4 | -2.7856
2013-12-08 13:00 |  | -1.6 | -4.1 | -2.9936
2013-12-08 14:00 |  | -2.4 | 0.6 | -3.4441
2013-12-08 15:00 |  | -3.3 | -1 | -3.0177
2013-12-08 16:00 |  | -3.3 | -4.5 | -2.4439
2013-12-08 17:00 |  | -1.5 | -3.2 | -2.1093
2013-12-08 18:00 |  | -0.9 | -1.6 | -2.0583
2013-12-08 19:00 |  | -2.4 | -3.7 | -3.3869
2013-12-08 20:00 |  | -2.9 | -3 | -2.5518
2013-12-08 21:00 |  | -1 | -4 | -2.2171
2013-12-08 22:00 |  | 0 | -0.5 | -2.052
2013-12-08 23:00 |  | -2.7 | -0.5 | -2.5096
2013-12-09 |  | -3.7 | -4.1 | -2.5252
2013-12-09 01:00 |  | -2 | -3 | -3.0523
2013-12-09 02:00 |  | -1.5 | -3.5 | -2.7354
2013-12-09 03:00 |  | -2.9 | -0.2 | -2.9425
2013-12-09 04:00 |  | -1 | -3 | -2.3606
2013-12-09 05:00 |  | 0.1 | -3 | -2.0693
2013-12-09 06:00 |  | -2.1 | -3.5 | -1.3101
2013-12-09 07:00 |  | -1.7 | -4.7 | -1.6737
2013-12-09 08:00 |  | -0.8 | -1.8 | -3.113
2013-12-09 09:00 |  | -2.4 | 0.6 | -1.1682
2013-12-09 10:00 |  | -2.1 | -2.2 | -2.2076
2013-12-09 11:00 |  | -1.7 | -2.4 | -2.5847
2013-12-09 12:00 |  | -2.1 | -2.7 | -4.0178
2013-12-09 13:00 |  | -4.2 | -4 | -3.3684
2013-12-09 14:00 |  | -3.2 | -4.7 | -3.1762
2013-12-09 15:00 |  | -3.7 | -4.7 | -3.5108
2013-12-09 16:00 |  | -3.1 | -6.5 | -3.877
2013-12-09 17:00 |  | -2.7 | -3.5 | -3.7114
2013-12-09 18:00 |  | -3.3 | -5 | -4.1994
2013-12-09 19:00 |  | -5.2 | -3.9 | -5.3471
2013-12-09 20:00 |  | -4.9 | -7.2 | -4.9706
2013-12-09 21:00 |  | -5.1 | -8 | -5.4671
2013-12-09 22:00 |  | -4.9 | -5.1 | -5.0212
2013-12-09 23:00 |  | -4.6 | -4.4 | -5.8193
2013-12-10 |  | -7.7 | -4.5 | -5.549
2013-12-10 01:00 |  | -5.5 | -7.5 | -5.2607
2013-12-10 02:00 |  | -5.1 | -4.4 | -5.5479
2013-12-10 03:00 |  | -5.9 | -4 | -6.029
2013-12-10 04:00 |  | -4.9 | -6.7 | -4.7064
2013-12-10 05:00 |  | -8 | -5.2 | -5.3471
2013-12-10 06:00 |  | -6.5 | -5.9 | -6.1728
2013-12-10 07:00 |  | -6.7 | -6.9 | -5.0754
2013-12-10 08:00 |  | -7.1 | -5.3 | -4.3088
2013-12-10 09:00 |  | -4.7 | -5.4 | -4.3274
2013-12-10 10:00 |  | -4.3 | -4.5 | -5.3237
2013-12-10 11:00 |  | -5.9 | -3.6 | -4.7815
2013-12-10 12:00 |  | -4.1 | -4.6 | -5.8066
2013-12-10 13:00 |  | -3.3 | -2.7 | -5.903
2013-12-10 14:00 |  | -5.5 | -5.2 | -5.6523
2013-12-10 15:00 |  | -4.8 | -5.2 | -6.3152
2013-12-10 16:00 |  | -3.2 | -5.2 | -5.9135
2013-12-10 17:00 |  | -4 | -4.5 | -5.3547
2013-12-10 18:00 |  | -3.5 | -4.8 | -5.8048
2013-12-10 19:00 |  | -3.6 | -2.1 | -5.4785
2013-12-10 20:00 |  | -3.8 | -4.8 | -5.8523
2013-12-10 21:00 |  | -4 | -4 | -6.6993
2013-12-10 22:00 |  | -4.6 | -4.2 | -5.6493
2013-12-10 23:00 |  | -4.7 | -5.9 | -7.5094
2013-12-11 |  | -4.6 | -5.4 | -6.2197
2013-12-11 01:00 |  | -3.5 | -4.4 | -5.9539
2013-12-11 02:00 |  | -6 | -7.3 | -6.052
2013-12-11 03:00 |  | -5.5 | -7.8 | -7.1491
2013-12-11 04:00 |  | -5 | -6 | -6.4509
2013-12-11 05:00 |  | -4.7 | -2.6 | -7.1232
2013-12-11 06:00 |  | -6.2 | -5.9 | -6.3457
2013-12-11 07:00 |  | -7 | -5.1 | -6.5655
2013-12-11 08:00 |  | -7.3 | -7.4 | -5.7123
2013-12-11 09:00 |  | -7.9 | -7.8 | -5.9441
2013-12-11 10:00 |  | -7.7 | -6.6 | -5.682
2013-12-11 11:00 |  | -9.8 | -6.5 | -7.7378
2013-12-11 12:00 |  | -7.1 | -7.2 | -7.788
2013-12-11 13:00 |  | -5.8 | -8.7 | -6.8007
2013-12-11 14:00 |  | -8.9 | -4.7 | -8.9964
2013-12-11 15:00 |  | -10.1 | -8.9 | -8.9312
2013-12-11 16:00 |  | -8.9 | -10.6 | -8.1666
2013-12-11 17:00 |  | -9.5 | -11.1 | -8.1953
2013-12-11 18:00 |  | -7.4 | -10.7 | -9.0422
2013-12-11 19:00 |  | -7.3 | -9.3 | -6.196
2013-12-11 20:00 |  | -8.8 | -6.1 | -6.3701
2013-12-11 21:00 |  | -6.7 | -6.6 | -6.2115
2013-12-11 22:00 |  | -7.8 | -8.7 | -5.7865
2013-12-11 23:00 |  | -6.3 | -5 | -5.4357
2013-12-12 |  | -7.4 | -10.2 | -6.2868
2013-12-12 01:00 |  | -7.1 | -8 | -5.7961
2013-12-12 02:00 |  | -6 | -10 | -6.1476
2013-12-12 03:00 |  | -5.3 | -1.5 | -6.0796
2013-12-12 04:00 |  | -4.1 | -0.1 | -5.2948
2013-12-12 05:00 |  | -6.7 | -7.6 | -6.5465
2013-12-12 06:00 |  | -9 | -10.7 | -5.615
2013-12-12 07:00 |  | -8.7 | -8.9 | -6.3975
2013-12-12 08:00 |  | -7.1 | -7.7 | -5.8819
2013-12-12 09:00 |  | -6.9 | -6.6 | -5.6902
2013-12-12 10:00 |  | -10.2 | -7.5 | -8.1922
2013-12-12 11:00 |  | -9.8 | -8.4 | -7.2944
2013-12-12 12:00 |  | -8.5 | -9.7 | -8.5123
2013-12-12 13:00 |  | -10.6 | -10 | -8.8304
2013-12-12 14:00 |  | -8.9 | -9.4 | -8.5459
2013-12-12 15:00 |  | -9.9 | -10.2 | -8.3618
2013-12-12 16:00 |  | -5.8 | -8.4 | -8.6833
2013-12-12 17:00 |  | -10 | -6.9 | -8.8251
2013-12-12 18:00 |  | -7.6 | -8.4 | -8.7479
2013-12-12 19:00 |  | -7.8 | -9.2 | -8.1393
2013-12-12 20:00 |  | -8.1 | -8.8 | -8.5428
2013-12-12 21:00 |  | -6.6 | -8.1 | -7.1279
2013-12-12 22:00 |  | -5.7 | -6.5 | -7.9985
2013-12-12 23:00 |  | -7.5 | -7 | -8.0137
2013-12-13 |  | -6.6 | -9.1 | -7.4211
2013-12-13 01:00 |  | -7.7 | -7.6 | -6.9194
2013-12-13 02:00 |  | -6.3 | -7.6 | -6.6294
2013-12-13 03:00 |  | -5.8 | -7.9 | -6.7474
2013-12-13 04:00 |  | -4.3 | -8.3 | -6.6112
2013-12-13 05:00 |  | -5.2 | -5.2 | -6.0548
2013-12-13 06:00 |  | -5.5 | -5.2 | -5.2259
2013-12-13 07:00 |  | -5.3 | -7 | -5.6784
2013-12-13 08:00 |  | -5.6 | -6.9 | -4.4105
2013-12-13 09:00 |  | -6.6 | -3.9 | -3.6418
2013-12-13 10:00 |  | -5.9 | -7.1 | -5.163
2013-12-13 11:00 |  | -6.1 | -4.6 | -4.9184
2013-12-13 12:00 |  | -5.5 | -3.7 | -5.4123
2013-12-13 13:00 |  | -5.9 | -4.9 | -4.236
2013-12-13 14:00 |  | -4.7 | -3.9 | -3.9707
2013-12-13 15:00 |  | -2.5 | -5.5 | -2.8254
2013-12-13 16:00 |  | -6 | -8 | -3.294
2013-12-13 17:00 |  | -2.8 | -2.9 | -2.515
2013-12-13 18:00 |  | -6 | -4.4 | -3.5953
2013-12-13 19:00 |  | -1.6 | -7.9 | -2.9037
2013-12-13 20:00 |  | -3.1 | -3 | -2.5096
2013-12-13 21:00 |  | -3.7 | -4 | -3.0526
2013-12-13 22:00 |  | -2.1 | -4.5 | -2.8113
2013-12-13 23:00 |  | -2.7 | -8.2 | -2.8777
2013-12-14 |  | -2.6 | -3.8 | -1.7536
2013-12-14 01:00 |  | -3 | -4 | -2.5524
2013-12-14 02:00 |  | -4 | -4.7 | -2.0867
2013-12-14 03:00 |  | -2.6 | -0.1 | -2.9544
2013-12-14 04:00 |  | -2.5 | -3.9 | -2.0367
2013-12-14 05:00 |  | -2.9 | -4.4 | -1.8846
2013-12-14 06:00 |  | -5 | -2.7 | -3.1088
2013-12-14 07:00 |  | -0.5 | 1.7 | -1.4684
2013-12-14 08:00 |  | 0.1 | -2 | -1.4435
2013-12-14 09:00 |  | -1.2 | -0.5 | -1.8218
2013-12-14 10:00 |  | -2.3 | -2 | -1.8172
2013-12-14 11:00 |  | -5.3 | 0.6 | -3.2592
2013-12-14 12:00 |  | -6.5 | -3.7 | -3.9665
2013-12-14 13:00 |  | -6.3 | -5.3 | -4.6103
2013-12-14 14:00 |  | -6.6 | -6.7 | -4.1498
2013-12-14 15:00 |  | -5.1 | -5.7 | -4.5321
2013-12-14 16:00 |  | -4.2 | -3 | -3.2484
2013-12-14 17:00 |  | -4.1 | -4 | -3.7586
2013-12-14 18:00 |  | -5.1 | -2.2 | -2.7031
2013-12-14 19:00 |  | -3.8 | -2.1 | -2.2904
2013-12-14 20:00 |  | -3.8 | -3.5 | -2.0841
2013-12-14 21:00 |  | -3.5 | -2.2 | -2.0828
2013-12-14 22:00 |  | -0.7 | -1.5 | -0.49268
2013-12-14 23:00 |  | -3 | -3.2 | 0.5557
2013-12-15 |  | -2.8 | 1.6 | -1.3112
2013-12-15 01:00 |  | -4.1 | 1.1 | -0.85583
2013-12-15 02:00 |  | -3.1 | -1.4 | -1.0927
2013-12-15 03:00 |  | -0.5 | -2 | -0.99054
2013-12-15 04:00 |  | -2.6 | -7.5 | -1.5106
2013-12-15 05:00 |  | -4.3 | -5.6 | -1.9457
2013-12-15 06:00 |  | -2.3 | -4.3 | -2.7909
2013-12-15 07:00 |  | -1 | -2.7 | -3.4392
2013-12-15 08:00 |  | -4.9 | -0.8 | -2.0378
2013-12-15 09:00 |  | -2.5 | -2 | -1.1172
2013-12-15 10:00 |  | -3.1 | -4.2 | -2.6755
2013-12-15 11:00 |  | -5.8 | -1 | -2.8309
2013-12-15 12:00 |  | -1.9 | 2.6 | -1.5903
2013-12-15 13:00 |  | -3.3 | -1.6 | -2.7631
2013-12-15 14:00 |  | -1.9 | -3.4 | -3.1214
2013-12-15 15:00 |  | -4.9 | -1.2 | -2.2379
2013-12-15 16:00 |  | -4.5 | -7.1 | -2.7318
2013-12-15 17:00 |  | -6 | -3.2 | -3.4677
2013-12-15 18:00 |  | -5.2 | -4.1 | -2.8933
2013-12-15 19:00 |  | -5.7 | -5.5 | -3.573
2013-12-15 20:00 |  | -4.6 | -5.3 | -2.7744
2013-12-15 21:00 |  | -5.6 | -4.5 | -3.2026
2013-12-15 22:00 |  | -4.6 | -5.4 | -4.1216
2013-12-15 23:00 |  | -3.5 | -3.4 | -2.9176
2013-12-16 |  | -4.6 | -5.3 | -3.9492
2013-12-16 01:00 |  | -5 | -6.5 | -3.5034
2013-12-16 02:00 |  | -3.8 | -5.6 | -3.3477
2013-12-16 03:00 |  | -5 | -3.3 | -2.5671
2013-12-16 04:00 |  | -2.6 | -4.2 | -3.0822
2013-12-16 05:00 |  | -4.6 | -5.4 | -2.4306
2013-12-16 06:00 |  | -5.4 | -5.8 | -1.0262
2013-12-16 07:00 |  | -3.3 | -2.7 | -2.496
2013-12-16 08:00 |  | -3.1 | -4.3 | -0.92959
2013-12-16 09:00 |  | -0.8 | -3.9 | -0.87376
2013-12-16 10:00 |  | -2.8 | -1.6 | -0.85711
2013-12-16 11:00 |  | -2.4 | -6.1 | -1.4112
2013-12-16 12:00 |  | -0.6 | -0.3 | -1.7736
2013-12-16 13:00 |  | -3.1 | -6.5 | -1.2737
2013-12-16 14:00 |  | -1.3 | -3.5 | -1.0454
2013-12-16 15:00 |  | -3.6 | -5.3 | -1.5937
2013-12-16 16:00 |  | -1.9 | -1.6 | -1.7104
2013-12-16 17:00 |  | -0.4 | -1.7 | -1.7315
2013-12-16 18:00 |  | -0.9 | -2.7 | -1.2289
2013-12-16 19:00 |  | -2.7 | -3.1 | -1.218
2013-12-16 20:00 |  | -1.8 | -2 | -1.8206
2013-12-16 21:00 |  | -2.7 | -5.3 | -2.5751
2013-12-16 22:00 |  | -3.4 | -6.9 | -1.745
2013-12-16 23:00 |  | -4.8 | 2.4 | -2.3475
2013-12-17 |  | -3.6 | -1.7 | -3.5771
2013-12-17 01:00 |  | -3.7 | -1.1 | -1.8212
2013-12-17 02:00 |  | -0.6 | -4.2 | -0.37926
2013-12-17 03:00 |  | -2.7 | -0.1 | -1.4916
2013-12-17 04:00 |  | -0.8 | -1.2 | -2.203
2013-12-17 05:00 |  | -3 | -1.4 | -1.6283
2013-12-17 06:00 |  | 0.2 | -1.8 | -0.87145
2013-12-17 07:00 |  | -1.6 | -3.2 | -0.68896
2013-12-17 08:00 |  | -4.7 | 0.5 | -1.5469
2013-12-17 09:00 |  | -4.3 | -3.1 | -1.3837
2013-12-17 10:00 |  | -3.5 | -4.4 | -2.5489
2013-12-17 11:00 |  | -4.4 | -2.3 | -3.4118
2013-12-17 12:00 |  | -4.3 | -2 | -4.6059
2013-12-17 13:00 |  | -4.5 | -5.6 | -4.3937
2013-12-17 14:00 |  | -4.7 | -3.3 | -3.8403
2013-12-17 15:00 |  | -3.1 | -3.9 | -3.2664
2013-12-17 16:00 |  | -6 | -5.8 | -4.3218
2013-12-17 17:00 |  | -4.6 | -2.2 | -4.7405
2013-12-17 18:00 |  | -2.9 | -2.7 | -3.8882
2013-12-17 19:00 |  | -3.9 | -3.5 | -5.6514
2013-12-17 20:00 |  | -4.8 | -5.3 | -5.8235
2013-12-17 21:00 |  | -6.7 | -6 | -4.8911
2013-12-17 22:00 |  | -8 | -7.9 | -5.8963
2013-12-17 23:00 |  | -7.7 | -8.1 | -6.4071
2013-12-18 |  | -7.9 | -10.4 | -6.1196
2013-12-18 01:00 |  | -7.5 | -10.4 | -6.2311
2013-12-18 02:00 |  | -8.1 | -7.3 | -6.9698
2013-12-18 03:00 |  | -8.9 | -8.7 | -7.677
2013-12-18 04:00 |  | -7.7 | -6.9 | -6.6865
2013-12-18 05:00 |  | -7.6 | -6 | -7.5795
2013-12-18 06:00 |  | -5.2 | -5 | -5.4747
2013-12-18 07:00 |  | -4.9 | -5.9 | -5.1751
2013-12-18 08:00 |  | -5.1 | -3.4 | -4.4769
2013-12-18 09:00 |  | -3.1 | -2.1 | -4.2142
2013-12-18 10:00 |  | -3.4 | -4 | -3.9843
2013-12-18 11:00 |  | -6.7 | -4.3 | -4.8752
2013-12-18 12:00 |  | -5.8 | -5.5 | -5.8195
2013-12-18 13:00 |  | -5.6 | -6.9 | -5.9594
2013-12-18 14:00 |  | -5.4 | -5.8 | -5.6821
2013-12-18 15:00 |  | -6 | -9.1 | -5.9689
2013-12-18 16:00 |  | -7.4 | -7.4 | -6.1381
2013-12-18 17:00 |  | -9.2 | -8.4 | -6.447
2013-12-18 18:00 |  | -5.8 | -8.6 | -6.7321
2013-12-18 19:00 |  | -5.5 | -6.1 | -6.0797
2013-12-18 20:00 |  | -3.3 | -5.7 | -3.0114
2013-12-18 21:00 |  | -3.3 | -12.3 | -2.0109
2013-12-18 22:00 |  | 0.5 | -3.8 | -1.7398
2013-12-18 23:00 |  | -3 | -3.4 | -2.3043
2013-12-19 |  | -0.3 | -4.1 | -1.6932
2013-12-19 01:00 |  | -1.6 | -5 | -1.4008
2013-12-19 02:00 |  | 0.9 | -0.6 | -1.0566
2013-12-19 03:00 |  | -2.1 | -1.9 | -0.19176
2013-12-19 04:00 |  | -2.1 | -4.2 | -1.2194
2013-12-19 05:00 |  | -3.1 | -3 | -0.26528
2013-12-19 06:00 |  | -2 | -2.3 | -3.3592
2013-12-19 07:00 |  | -2.1 | -3.8 | 0.080697
2013-12-19 08:00 |  | -0.1 | 0.7 | 0.15692
2013-12-19 09:00 |  | -0.1 | -0.5 | 0.32453
2013-12-19 10:00 |  | -0.2 | 1.3 | -0.75227
2013-12-19 11:00 |  | -1.1 | 1.4 | -1.0508
2013-12-19 12:00 |  | -2.2 | -1.2 | -1.2
2013-12-19 13:00 |  | -1.5 | -2.6 | -2.2702
2013-12-19 14:00 |  | 0.1 | -1 | -1.6318
2013-12-19 15:00 |  | -1.2 | -2.1 | -1.8352
2013-12-19 16:00 |  | 1.8 |  | -1.1952
2013-12-19 17:00 |  | -1.6 | -2.5 | 0.065818
2013-12-19 18:00 |  | -1.6 | -3 | 0.17777
2013-12-19 19:00 |  | -1.1 | -1.5 | -0.91659
2013-12-19 20:00 |  | 0.5 | 2.2 | -1.8289
2013-12-19 21:00 |  | -0.3 | 2 | -1.6345
2013-12-19 22:00 |  | 0.8 | -3.2 | -0.74115
2013-12-19 23:00 |  | -0.9 | 0 | -0.86803
2013-12-20 |  | -2.6 | -3.6 | -0.5098
2013-12-20 01:00 |  | -2.7 | -1.9 | 0.30004
2013-12-20 02:00 |  | -1.9 | 2.3 | 0.16719
2013-12-20 03:00 |  | 0.6 | 2.2 | -0.88455
2013-12-20 04:00 |  | -0.3 | 3 | -0.17572
2013-12-20 05:00 |  | 1 | -1.3 | 0.95806
2013-12-20 06:00 |  | -0.6 | 2.3 | 0.58235
2013-12-20 07:00 |  | -3.1 | -1.9 | -0.29281
2013-12-20 08:00 |  | 0.9 | -2.4 | -0.45944
2013-12-20 09:00 |  | -1.3 | 2.3 | 1.2758
2013-12-20 10:00 |  | -0.2 | -1.5 | -1.1421
2013-12-20 11:00 |  | -1.9 | -1.5 | -1.8199
2013-12-20 12:00 |  | -2 | -2.2 | -1.8807
2013-12-20 13:00 |  | -3.5 | 0.1 | -2.8124
2013-12-20 14:00 |  | -2.2 | -1.2 | -2.5581
2013-12-20 15:00 |  | -4.1 | -0.3 | -2.9449
2013-12-20 16:00 |  | -4.2 | -0.6 | -3.5015
2013-12-20 17:00 |  | -3.6 | -1.8 | -2.2825
2013-12-20 18:00 |  | -6 | 0.9 | -2.8429
2013-12-20 19:00 |  | -3.8 | -3.2 | -2.6353
2013-12-20 20:00 |  | -1.8 | -0.1 | -3.1213
2013-12-20 21:00 |  | -1.8 | -3.2 | -2.9504
2013-12-20 22:00 |  | -1.8 | -1.6 | -2.7953
2013-12-20 23:00 |  | -3.7 | -5.5 | -1.755
2013-12-21 |  | 0.3 | -3.8 | -1.2506
2013-12-21 01:00 |  | -1.8 | 0.6 | -1.0177
2013-12-21 02:00 |  | -3.7 | -0.4 | -2.4626
2013-12-21 03:00 |  | -4.4 | -1.3 | -2.2745
2013-12-21 04:00 |  | -3.6 | -1 | -2.2085
2013-12-21 05:00 |  | -5.6 | -3 | -2.9837
2013-12-21 06:00 |  | -3 | 1.3 | -2.2512
2013-12-21 07:00 |  | -5.4 | -3.9 | -3.0431
2013-12-21 08:00 |  | -4.6 | -3.6 | -2.1093
2013-12-21 09:00 |  | -1.4 | -2.2 | -2.0427
2013-12-21 10:00 |  | -4 | -2 | -3.0188
2013-12-21 11:00 |  | -5.3 | -4.5 | -3.4439
2013-12-21 12:00 |  | -2.8 | -3.3 | -4.2116
2013-12-21 13:00 |  | -5.3 | -3.2 | -3.1342
2013-12-21 14:00 |  | -5.2 | -3.9 | -4.6541
2013-12-21 15:00 |  | -6.6 | -5.3 | -4.3266
2013-12-21 16:00 |  | -4.2 | -1.3 | -5.0944
2013-12-21 17:00 |  | -5.8 | -1.2 | -3.7439
2013-12-21 18:00 |  | 1.3 | -2.8 | -0.76905
2013-12-21 19:00 |  | -1.2 | -0.5 | -0.908
2013-12-21 20:00 |  | -1.5 | -0.6 | -0.834
2013-12-21 21:00 |  | -1.3 | -1.1 | -1.0692
2013-12-21 22:00 |  | -1.1 | 1.7 | -1.276
2013-12-21 23:00 |  | -2.8 | -3.8 | -1.7538
2013-12-22 |  | -2.7 | -1.2 | -2.1522
2013-12-22 01:00 |  | -3.1 | -0.6 | -1.6652
2013-12-22 02:00 |  | -1.6 | -2.1 | -2.5784
2013-12-22 03:00 |  | -1.5 | -1.1 | -2.5345
2013-12-22 04:00 |  | -3.2 | -3.1 | -2.4244
2013-12-22 05:00 |  | -1.4 | -1.5 | -3.1449
2013-12-22 06:00 |  | -2.5 | -0.9 | -2.5881
2013-12-22 07:00 |  | -2.5 | -0.2 | -0.7985
2013-12-22 08:00 |  | -0.7 | -0.1 | -1.468
2013-12-22 09:00 |  | -0.6 | -0.1 | -1.2599
2013-12-22 10:00 |  | -2.8 | -2.1 | -1.3216
2013-12-22 11:00 |  | -3.2 | -0.2 | -1.9851
2013-12-22 12:00 |  | -0.1 | -2.2 | -2.3871
2013-12-22 13:00 |  | -1 | -0.9 | -1.5933
2013-12-22 14:00 |  | -1.5 | 1.5 | -0.97613
2013-12-22 15:00 |  | -2 | -2.2 | -0.24429
2013-12-22 16:00 |  | -1.3 | -0.6 | -1.1857
2013-12-22 17:00 |  | 0 | 0.1 | -0.28272
2013-12-22 18:00 |  | 0.1 | -3.3 | -0.76839
2013-12-22 19:00 |  | -0.9 | 0.8 | 0.009885
2013-12-22 20:00 |  | -2.3 | -0.8 | -0.54988
2013-12-22 21:00 |  | -3 | -1.2 | -0.93353
2013-12-22 22:00 |  | -3 | 0.2 | -1.4456
2013-12-22 23:00 |  | -2.4 | -2.8 | -1.3284
2013-12-23 |  | -2.1 | -1 | -2.2344
2013-12-23 01:00 |  | -3.1 | -1.2 | -1.5681
2013-12-23 02:00 |  | -2.1 | -7.3 | -2.0853
2013-12-23 03:00 |  | -2.9 | -4.5 | -2.6774
2013-12-23 04:00 |  | -3.2 | -4.3 | -3.1518
2013-12-23 05:00 |  | -2.5 | -3.9 | -3.1437
2013-12-23 06:00 |  | -5.8 | -6.5 | -3.7518
2013-12-23 07:00 |  | -5.6 | -3.7 | -2.9978
2013-12-23 08:00 |  | -4.7 | -2 | -4.7701
2013-12-23 09:00 |  | -3.2 | -5.2 | -5.279
2013-12-23 10:00 |  | -9.8 | -6 | -5.2528
2013-12-23 11:00 |  | -9.2 | -4.4 | -5.6936
2013-12-23 12:00 |  | -7 | -6.8 | -6.0273
2013-12-23 13:00 |  | -7.2 | -5 | -5.7444
2013-12-23 14:00 |  | -3.2 | -6.1 | -3.5754
2013-12-23 15:00 |  | -4.8 | 0.9 | -3.761
2013-12-23 16:00 |  | -5.2 | -3 | -2.9579
2013-12-23 17:00 |  | -3 | -1.7 | -3.0593
2013-12-23 18:00 |  | -4.3 | -3.3 | -3.8778
2013-12-23 19:00 |  | -5.4 | -6.5 | -5.0758
2013-12-23 20:00 |  | -8.3 | -3.9 | -5.3023
2013-12-23 21:00 |  | -6.8 | -7.1 | -5.5972
2013-12-23 22:00 |  | -8.8 | -7.5 | -5.8843
2013-12-23 23:00 |  | -5.1 | -5.6 | -5.2607
2013-12-24 |  | -2.8 | -5.2 | -3.6703
2013-12-24 01:00 |  | -5.9 | -1.5 | -2.6695
2013-12-24 02:00 |  | -0.1 | 1.3 | -1.7913
2013-12-24 03:00 |  | -6.9 | -3.6 | -1.9561
2013-12-24 04:00 |  | -3.7 | 3.2 | -2.678
2013-12-24 05:00 |  | -4.1 | 1.6 | -2.2446
2013-12-24 06:00 |  | -2 | 0.1 | -1.2009
2013-12-24 07:00 |  | -3.4 | -1.8 | -1.7514
2013-12-24 08:00 |  | 0.9 | -0.5 | -0.65023
2013-12-24 09:00 |  | -3.3 | 3.5 | -1.3015
2013-12-24 10:00 |  | 0.8 | 3.7 | -0.69609
2013-12-24 11:00 |  | -1.1 | 0.7 | -1.5945
2013-12-24 12:00 |  | -2.7 | -1.4 | -2.5343
2013-12-24 13:00 |  | -2 | -1.6 | -1.7714
2013-12-24 14:00 |  | -0.6 | -1.4 | -1.9199
2013-12-24 15:00 |  | -3 | -1 | -1.714
2013-12-24 16:00 |  | -3.5 | 0.2 | -0.64545
2013-12-24 17:00 |  | -1.4 | -0.6 | -1.1161
2013-12-24 18:00 |  | -2.2 | -1.1 | -1.7113
2013-12-24 19:00 |  | -2.6 | 0 | -1.3352
2013-12-24 20:00 |  | -1.2 | -1.3 | -1.1022
2013-12-24 21:00 |  | -1.8 | -1.2 | -1.2578
2013-12-24 22:00 |  | 0 | -1.3 | -0.68166
2013-12-24 23:00 |  | -0.9 | -2 | -2.1524
2013-12-25 |  | -4.1 | -0.5 | -1.6445
2013-12-25 01:00 |  | -2.2 | 1 | -1.1259
2013-12-25 02:00 |  | -1.6 | -3.4 | -0.82622
2013-12-25 03:00 |  | -1.9 | -1.8 | -1.6687
2013-12-25 04:00 |  | -1 | -0.2 | -0.83377
2013-12-25 05:00 |  | -0.9 | 2 | -0.13427
2013-12-25 06:00 |  | -0.7 | -4.2 | -0.60089
2013-12-25 07:00 |  | 0.5 | -5.1 | 0.19122
2013-12-25 08:00 |  | -0.1 | -0.1 | -0.36789
2013-12-25 09:00 |  | -0.4 | 0.9 | 0.74212
2013-12-25 10:00 |  | 0 | 0.8 | -0.52318
2013-12-25 11:00 |  | 0.1 | -3.1 | -0.33974
2013-12-25 12:00 |  | -0.8 | -2 | -1.814
2013-12-25 13:00 |  | -2 | 1.7 | -1.3081
2013-12-25 14:00 |  | -2.8 | -0.6 | -0.13252
2013-12-25 15:00 |  | -3.5 | -1.4 | -0.65896
2013-12-25 16:00 |  | -2 | 0.1 | -0.65133
2013-12-25 17:00 |  | -3 | -1.9 | -1.743
2013-12-25 18:00 |  | -1.5 | -1.2 | -1.4591
2013-12-25 19:00 |  | -2.5 | -1.3 | -1.8602
2013-12-25 20:00 |  | -2 | -1.4 | -2.0518
2013-12-25 21:00 |  | -1.6 | 0 | -1.3108
2013-12-25 22:00 |  | -2.1 | -1.5 | -2.1684
2013-12-25 23:00 |  | -2.2 | -1 | -2.4921
2013-12-26 |  | -1.7 | -2.7 | -2.7848
2013-12-26 01:00 |  | -1 | -1.4 | -1.9351
2013-12-26 02:00 |  | -2.2 | -1.7 | -1.0429
2013-12-26 03:00 |  | -2.9 | -3 | -2.1768
2013-12-26 04:00 |  | -3.7 | -1.9 | -2.4103
2013-12-26 05:00 |  | -2.7 | -1.2 | -2.2523
2013-12-26 06:00 |  | -3.3 | -1.6 | -2.0424
2013-12-26 07:00 |  | -0.7 | -2 | -2.067
2013-12-26 08:00 |  | -2.2 | -0.7 | -2.1773
2013-12-26 09:00 |  | -1.2 | -1.9 | -0.85816
2013-12-26 10:00 |  | 0.3 | -3 | -2.1387
2013-12-26 11:00 |  | -2.8 | -3.6 | -2.6706
2013-12-26 12:00 |  | -1.6 | -2.1 | -1.9149
2013-12-26 13:00 |  | -2 | -2.3 | -3.0323
2013-12-26 14:00 |  | -0.3 | -5 | -2.8925
2013-12-26 15:00 |  | -1.1 | -2.8 | -2.4098
2013-12-26 16:00 |  | -3.7 | -4.6 | -3.1929
2013-12-26 17:00 |  | -4.9 | -2.9 | -4.1111
2013-12-26 18:00 |  | -4.8 | -2.9 | -5.0601
2013-12-26 19:00 |  | -3.1 | -0.8 | -4.9703
2013-12-26 20:00 |  | -3.6 | -5.1 | -5.0949
2013-12-26 21:00 |  | -7.3 | -7.6 | -4.8617
2013-12-26 22:00 |  | -8 | -7.8 | -6.7456
2013-12-26 23:00 |  | -4.5 | -7.1 | -6.5642
2013-12-27 |  | -6.8 | -5.4 | -6.4883
2013-12-27 01:00 |  | -3.3 | -5.3 | -4.8321
2013-12-27 02:00 |  | 1 | -6.5 | -3.1416
2013-12-27 03:00 |  | -4.3 | -3.1 | -4.2451
2013-12-27 04:00 |  | -6.9 | -2.2 | -3.8599
2013-12-27 05:00 |  | -4.4 | 2.6 | -4.7802
2013-12-27 06:00 |  | -6.6 | -1 | -3.6682
2013-12-27 07:00 |  | -0.6 | -2.1 | -3.2128
2013-12-27 08:00 |  | -2.1 | 1 | -2.4203
2013-12-27 09:00 |  | -2.1 | 3.6 | 0.20919
2013-12-27 10:00 |  | 1.8 | 2.1 | 0.10058
2013-12-27 11:00 |  | -2 | 0 | -1.1448
2013-12-27 12:00 |  | -0.4 | -4.7 | -1.4848
2013-12-27 13:00 |  | -1.2 | 1.7 | -0.97507
2013-12-27 14:00 |  | 0.1 | 4 | -0.73504
2013-12-27 15:00 |  | -2.7 | -1.6 | -0.54841
2013-12-27 16:00 |  | 1.3 | -1.5 | -0.74992
2013-12-27 17:00 |  | 0.4 | 1.2 | -0.93587
2013-12-27 18:00 |  | -1.7 | 1.5 | -0.45206
2013-12-27 19:00 |  | -1.7 | 3.6 | -0.52537
2013-12-27 20:00 |  | -2.8 | -1 | -0.89088
2013-12-27 21:00 |  | -2.3 | -2 | -1.043
2013-12-27 22:00 |  | -3.1 | 1.3 | -1.2268
2013-12-27 23:00 |  | -0.8 | -1.5 | -0.65125
2013-12-28 |  | -1.7 | -1.3 | -1.6188
2013-12-28 01:00 |  | -2 | -1.9 | -1.243
2013-12-28 02:00 |  | -0.1 | 1.6 | -0.94305
2013-12-28 03:00 |  | -0.9 | -0.5 | -0.82666
2013-12-28 04:00 |  | -0.1 | -0.2 | -0.6431
2013-12-28 05:00 |  | -1.1 | -2.6 | -1.0501
2013-12-28 06:00 |  | 0.1 | -0.6 | -0.68505
2013-12-28 07:00 |  | -0.1 | 2.5 | -0.30827
2013-12-28 08:00 |  | 1.6 | 1.1 | 0.87467
2013-12-28 09:00 |  | 1.5 | 2.3 | 0.50834
2013-12-28 10:00 |  | 0.7 | -0.7 | -0.47756
2013-12-28 11:00 |  | 1.6 | 1.4 | -0.45103
2013-12-28 12:00 |  | -0.4 | -1.7 | -0.65729
2013-12-28 13:00 |  | -1.8 | -2.7 | -1.1278
2013-12-28 14:00 |  | -0.6 | 0.2 | -0.21737
2013-12-28 15:00 |  | -0.3 | -1.1 | -0.33286
2013-12-28 16:00 |  | 0 | 1.6 | -0.76033
2013-12-28 17:00 |  | -2.9 | -0.1 | -1.441
2013-12-28 18:00 |  | -1.8 | -1.1 | -1.3671
2013-12-28 19:00 |  | 0.2 | -1.6 | -1.3179
2013-12-28 20:00 |  | -2.2 | 1 | -1.9106
2013-12-28 21:00 |  | -1.5 | -0.5 | -1.2258
2013-12-28 22:00 |  | -0.4 | -3.6 | -1.7346
2013-12-28 23:00 |  | 0.5 | -1.4 | -1.8677
2013-12-29 |  | -0.5 | -3.1 | -1.8498
2013-12-29 01:00 |  | -1 | -1.2 | -1.3086
2013-12-29 02:00 |  | -1.7 | -1.1 | -2.0933
2013-12-29 03:00 |  | -2 | -0.2 | -0.84303
2013-12-29 04:00 |  | 2 | -2.5 | -1.3426
2013-12-29 05:00 |  | -2.1 | -2.3 | -1.076
2013-12-29 06:00 |  | -1.7 | -2.3 | -0.96741
2013-12-29 07:00 |  | -1.5 | 0.8 | -0.23274
2013-12-29 08:00 |  | 0 | -2 | -0.31652
2013-12-29 09:00 |  | -0.7 | -3.6 | -0.25819
2013-12-29 10:00 |  | 1.6 | -0.7 | -0.4333
2013-12-29 11:00 |  | -0.7 | -2.2 | -1.6144
2013-12-29 12:00 |  | 0 | -3.2 | -1.7232
2013-12-29 13:00 |  | -0.6 | -2.3 | -2.9385
2013-12-29 14:00 |  | -1.9 | -1.5 | -2.437
2013-12-29 15:00 |  | -1.7 | -2.5 | -1.531
2013-12-29 16:00 |  | -1.9 | -1.8 | -2.267
2013-12-29 17:00 |  | -1.7 | -1.3 | -3.3193
2013-12-29 18:00 |  | -3.1 | -5.9 | -3.3117
2013-12-29 19:00 |  | -3.9 | -2.5 | -2.377
2013-12-29 20:00 |  | -3.6 | -3.4 | -3.3368
2013-12-29 21:00 |  | -3.1 | -1.8 | -2.9946
2013-12-29 22:00 |  | -5.3 | -2.1 | -2.2822
2013-12-29 23:00 |  | -2.9 | -1.9 | -2.5907
2013-12-30 |  | -3.8 | -3.2 | -3.7783
2013-12-30 01:00 |  | -4.3 | -4.5 | -3.5006
2013-12-30 02:00 |  | -3.4 | -4.3 | -2.9651
2013-12-30 03:00 |  | -4.4 | -1.7 | -4.6144
2013-12-30 04:00 |  | -5.5 | -3.1 | -3.509
2013-12-30 05:00 |  | -5.6 | -3.4 | -4.0194
2013-12-30 06:00 |  | -5.5 | -5.5 | -4.4351
2013-12-30 07:00 |  | -7 | -2.7 | -4.0425
2013-12-30 08:00 |  | -7.1 | -5.1 | -4.7806
2013-12-30 09:00 |  | -7 | -2.1 | -4.1181
2013-12-30 10:00 |  | -5.3 | -9.9 | -4.5049
2013-12-30 11:00 |  | 0.2 | 1.5 | -2.003
2013-12-30 12:00 |  | -4 | 0.8 | -1.3376
2013-12-30 13:00 |  | -1.3 | -0.7 | -1.5112
2013-12-30 14:00 |  | -1.8 | 1.6 | -0.57581
2013-12-30 15:00 |  | 0.7 | -1.4 | -0.15597
2013-12-30 16:00 |  | -1.8 | -0.3 | -0.19206
2013-12-30 17:00 |  | -1.9 | -1 | -2.0363
2013-12-30 18:00 |  | -2.6 | -1.6 | -1.7279
2013-12-30 19:00 |  | -4.4 | -0.8 | -1.507
2013-12-30 20:00 |  | -1.4 | -3.3 | -2.3594
2013-12-30 21:00 |  | -3.5 | -1.4 | -2.2339
2013-12-30 22:00 |  | -3.5 | -4.2 | -2.4858
2013-12-30 23:00 |  | -2.3 | 0.5 | -3.1113
2013-12-31 |  | -3.6 | -3.5 | -3.5448
2013-12-31 01:00 |  | -5.1 | -2 | -2.9153
2013-12-31 02:00 |  | -3.9 | -0.9 | -2.976
2013-12-31 03:00 |  | -5.5 | -3.5 | -4.0636
2013-12-31 04:00 |  | -5.1 | -3.1 | -4.3454
2013-12-31 05:00 |  | -4.3 | -1.6 | -4.0817
2013-12-31 06:00 |  | -5.7 | -3.7 | -3.9454
2013-12-31 07:00 |  | -5.9 | -2.5 | -3.9272
2013-12-31 08:00 |  | -3.7 | -4.6 | -3.2363
2013-12-31 09:00 |  | -2.7 | -2.2 | -3.0181
2013-12-31 10:00 |  | 0.3 | -4.9 | -2.5999
2013-12-31 11:00 |  | -3.5 | -5.6 | -3.1272
2013-12-31 12:00 |  | -2.7 | -3.1 | -2.1909
2013-12-31 13:00 |  | -1.9 | -1.3 | -2.3363
2013-12-31 14:00 |  | -2 | 2.2 | -1.9545
2013-12-31 15:00 |  | -2.6 | -2.6 | -2.7818
2013-12-31 16:00 |  | -3.6 | -1.9 | -2.4091
2013-12-31 17:00 |  | -3.6 | -3.1 | -2.5636
2013-12-31 18:00 |  | -3.8 | -2.3 | -2.6909
2013-12-31 19:00 |  | -4.7 | -2.1 | -2.4091
2013-12-31 20:00 |  | -3.1 | -1.5 | -2.4909
2013-12-31 21:00 |  | -0.2 | -3.7 | -1.8818
2013-12-31 22:00 |  | -2.6 | -1 | -1.3454
2013-12-31 23:00 |  | -0.7 | -1.9 | -1.8818

## Results
DateTime | CorrectedValue
2013-01-01
2013-01-01 01:00
2013-01-01 02:00
2013-01-01 03:00
2013-01-01 04:00
2013-01-01 05:00
2013-01-01 06:00
2013-01-01 07:00
2013-01-01 08:00
2013-01-01 09:00
2013-01-01 10:00
2013-01-01 11:00
2013-01-01 12:00
2013-01-01 13:00
2013-01-01 14:00
2013-01-01 15:00
2013-01-01 16:00
2013-01-01 17:00
2013-01-01 18:00
2013-01-01 19:00
2013-01-01 20:00
2013-01-01 21:00
2013-01-01 22:00
2013-01-01 23:00
2013-01-02
2013-01-02 01:00
2013-01-02 02:00
2013-01-02 03:00
2013-01-02 04:00
2013-01-02 05:00
2013-01-02 06:00
2013-01-02 07:00
2013-01-02 08:00
2013-01-02 09:00
2013-01-02 10:00
2013-01-02 11:00
2013-01-02 12:00
2013-01-02 13:00
2013-01-02 14:00
2013-01-02 15:00
2013-01-02 16:00
2013-01-02 17:00
2013-01-02 18:00
2013-01-02 19:00
2013-01-02 20:00
2013-01-02 21:00
2013-01-02 22:00
2013-01-02 23:00
2013-01-03
2013-01-03 01:00
2013-01-03 02:00
2013-01-03 03:00
2013-01-03 04:00
2013-01-03 05:00
2013-01-03 06:00
2013-01-03 07:00
2013-01-03 08:00
2013-01-03 09:00
2013-01-03 10:00
2013-01-03 11:00
2013-01-03 12:00
2013-01-03 13:00
2013-01-03 14:00
2013-01-03 15:00
2013-01-03 16:00
2013-01-03 17:00
2013-01-03 18:00
2013-01-03 19:00
2013-01-03 20:00
2013-01-03 21:00
2013-01-03 22:00
2013-01-03 23:00
2013-01-04
2013-01-04 01:00
2013-01-04 02:00
2013-01-04 03:00
2013-01-04 04:00
2013-01-04 05:00
2013-01-04 06:00
2013-01-04 07:00
2013-01-04 08:00
2013-01-04 09:00
2013-01-04 10:00
2013-01-04 11:00
2013-01-04 12:00
2013-01-04 13:00
2013-01-04 14:00
2013-01-04 15:00
2013-01-04 16:00
2013-01-04 17:00
2013-01-04 18:00
2013-01-04 19:00
2013-01-04 20:00
2013-01-04 21:00
2013-01-04 22:00
2013-01-04 23:00
2013-01-05
2013-01-05 01:00
2013-01-05 02:00
2013-01-05 03:00
2013-01-05 04:00
2013-01-05 05:00
2013-01-05 06:00
2013-01-05 07:00
2013-01-05 08:00
2013-01-05 09:00
2013-01-05 10:00
2013-01-05 11:00
2013-01-05 12:00
2013-01-05 13:00
2013-01-05 14:00
2013-01-05 15:00
2013-01-05 16:00
2013-01-05 17:00
2013-01-05 18:00
2013-01-05 19:00
2013-01-05 20:00
2013-01-05 21:00
2013-01-05 22:00
2013-01-05 23:00
2013-01-06
2013-01-06 01:00
2013-01-06 02:00
2013-01-06 03:00
2013-01-06 04:00
2013-01-06 05:00
2013-01-06 06:00
2013-01-06 07:00
2013-01-06 08:00
2013-01-06 09:00
2013-01-06 10:00
2013-01-06 11:00
2013-01-06 12:00
2013-01-06 13:00
2013-01-06 14:00
2013-01-06 15:00
2013-01-06 16:00
2013-01-06 17:00
2013-01-06 18:00
2013-01-06 19:00
2013-01-06 20:00
2013-01-06 21:00
2013-01-06 22:00
2013-01-06 23:00
2013-01-07
2013-01-07 01:00
2013-01-07 02:00
2013-01-07 03:00
2013-01-07 04:00
2013-01-07 05:00
2013-01-07 06:00
2013-01-07 07:00
2013-01-07 08:00
2013-01-07 09:00
2013-01-07 10:00
2013-01-07 11:00
2013-01-07 12:00
2013-01-07 13:00
2013-01-07 14:00
2013-01-07 15:00
2013-01-07 16:00
2013-01-07 17:00
2013-01-07 18:00
2013-01-07 19:00
2013-01-07 20:00
2013-01-07 21:00
2013-01-07 22:00
2013-01-07 23:00
2013-01-08
2013-01-08 01:00
2013-01-08 02:00
2013-01-08 03:00
2013-01-08 04:00
2013-01-08 05:00
2013-01-08 06:00
2013-01-08 07:00
2013-01-08 08:00
2013-01-08 09:00
2013-01-08 10:00
2013-01-08 11:00
2013-01-08 12:00
2013-01-08 13:00
2013-01-08 14:00
2013-01-08 15:00
2013-01-08 16:00
2013-01-08 17:00
2013-01-08 18:00
2013-01-08 19:00
2013-01-08 20:00
2013-01-08 21:00
2013-01-08 22:00
2013-01-08 23:00
2013-01-09
2013-01-09 01:00
2013-01-09 02:00
2013-01-09 03:00
2013-01-09 04:00
2013-01-09 05:00
2013-01-09 06:00
2013-01-09 07:00
2013-01-09 08:00
2013-01-09 09:00
2013-01-09 10:00
2013-01-09 11:00
2013-01-09 12:00
2013-01-09 13:00
2013-01-09 14:00
2013-01-09 15:00
2013-01-09 16:00
2013-01-09 17:00
2013-01-09 18:00
2013-01-09 19:00
2013-01-09 20:00
2013-01-09 21:00
2013-01-09 22:00
2013-01-09 23:00
2013-01-10
2013-01-10 01:00
2013-01-10 02:00
2013-01-10 03:00
2013-01-10 04:00
2013-01-10 05:00
2013-01-10 06:00
2013-01-10 07:00
2013-01-10 08:00
2013-01-10 09:00
2013-01-10 10:00
2013-01-10 11:00
2013-01-10 12:00
2013-01-10 13:00
2013-01-10 14:00
2013-01-10 15:00
2013-01-10 16:00
2013-01-10 17:00
2013-01-10 18:00
2013-01-10 19:00
2013-01-10 20:00
2013-01-10 21:00
2013-01-10 22:00
2013-01-10 23:00
2013-01-11
2013-01-11 01:00
2013-01-11 02:00
2013-01-11 03:00
2013-01-11 04:00
2013-01-11 05:00
2013-01-11 06:00
2013-01-11 07:00
2013-01-11 08:00
2013-01-11 09:00
2013-01-11 10:00
2013-01-11 11:00
2013-01-11 12:00
2013-01-11 13:00
2013-01-11 14:00
2013-01-11 15:00
2013-01-11 16:00
2013-01-11 17:00
2013-01-11 18:00
2013-01-11 19:00
2013-01-11 20:00
2013-01-11 21:00
2013-01-11 22:00
2013-01-11 23:00
2013-01-12
2013-01-12 01:00
2013-01-12 02:00
2013-01-12 03:00
2013-01-12 04:00
2013-01-12 05:00
2013-01-12 06:00
2013-01-12 07:00
2013-01-12 08:00
2013-01-12 09:00
2013-01-12 10:00
2013-01-12 11:00
2013-01-12 12:00
2013-01-12 13:00
2013-01-12 14:00
2013-01-12 15:00
2013-01-12 16:00
2013-01-12 17:00
2013-01-12 18:00
2013-01-12 19:00
2013-01-12 20:00
2013-01-12 21:00
2013-01-12 22:00
2013-01-12 23:00
2013-01-13
2013-01-13 01:00
2013-01-13 02:00
2013-01-13 03:00
2013-01-13 04:00
2013-01-13 05:00
2013-01-13 06:00
2013-01-13 07:00
2013-01-13 08:00
2013-01-13 09:00
2013-01-13 10:00
2013-01-13 11:00
2013-01-13 12:00
2013-01-13 13:00
2013-01-13 14:00
2013-01-13 15:00
2013-01-13 16:00
2013-01-13 17:00
2013-01-13 18:00
2013-01-13 19:00
2013-01-13 20:00
2013-01-13 21:00
2013-01-13 22:00
2013-01-13 23:00
2013-01-14
2013-01-14 01:00
2013-01-14 02:00
2013-01-14 03:00
2013-01-14 04:00
2013-01-14 05:00
2013-01-14 06:00
2013-01-14 07:00
2013-01-14 08:00
2013-01-14 09:00
2013-01-14 10:00
2013-01-14 11:00
2013-01-14 12:00
2013-01-14 13:00
2013-01-14 14:00
2013-01-14 15:00
2013-01-14 16:00
2013-01-14 17:00
2013-01-14 18:00
2013-01-14 19:00
2013-01-14 20:00
2013-01-14 21:00
2013-01-14 22:00
2013-01-14 23:00
2013-01-15
2013-01-15 01:00
2013-01-15 02:00
2013-01-15 03:00
2013-01-15 04:00
2013-01-15 05:00
2013-01-15 06:00
2013-01-15 07:00
2013-01-15 08:00
2013-01-15 09:00
2013-01-15 10:00
2013-01-15 11:00
2013-01-15 12:00
2013-01-15 13:00
2013-01-15 14:00
2013-01-15 15:00
2013-01-15 16:00
2013-01-15 17:00
2013-01-15 18:00
2013-01-15 19:00
2013-01-15 20:00
2013-01-15 21:00
2013-01-15 22:00
2013-01-15 23:00
2013-01-16
2013-01-16 01:00
2013-01-16 02:00
2013-01-16 03:00
2013-01-16 04:00
2013-01-16 05:00
2013-01-16 06:00
2013-01-16 07:00
2013-01-16 08:00
2013-01-16 09:00
2013-01-16 10:00
2013-01-16 11:00
2013-01-16 12:00
2013-01-16 13:00
2013-01-16 14:00
2013-01-16 15:00
2013-01-16 16:00
2013-01-16 17:00
2013-01-16 18:00
2013-01-16 19:00
2013-01-16 20:00
2013-01-16 21:00
2013-01-16 22:00
2013-01-16 23:00
2013-01-17
2013-01-17 01:00
2013-01-17 02:00
2013-01-17 03:00
2013-01-17 04:00
2013-01-17 05:00
2013-01-17 06:00
2013-01-17 07:00
2013-01-17 08:00
2013-01-17 09:00
2013-01-17 10:00
2013-01-17 11:00
2013-01-17 12:00
2013-01-17 13:00
2013-01-17 14:00
2013-01-17 15:00
2013-01-17 16:00
2013-01-17 17:00
2013-01-17 18:00
2013-01-17 19:00
2013-01-17 20:00
2013-01-17 21:00
2013-01-17 22:00
2013-01-17 23:00
2013-01-18
2013-01-18 01:00
2013-01-18 02:00
2013-01-18 03:00
2013-01-18 04:00
2013-01-18 05:00
2013-01-18 06:00
2013-01-18 07:00
2013-01-18 08:00
2013-01-18 09:00
2013-01-18 10:00
2013-01-18 11:00
2013-01-18 12:00
2013-01-18 13:00
2013-01-18 14:00
2013-01-18 15:00
2013-01-18 16:00
2013-01-18 17:00
2013-01-18 18:00
2013-01-18 19:00
2013-01-18 20:00
2013-01-18 21:00
2013-01-18 22:00
2013-01-18 23:00
2013-01-19
2013-01-19 01:00
2013-01-19 02:00
2013-01-19 03:00
2013-01-19 04:00
2013-01-19 05:00
2013-01-19 06:00
2013-01-19 07:00
2013-01-19 08:00
2013-01-19 09:00
2013-01-19 10:00
2013-01-19 11:00
2013-01-19 12:00
2013-01-19 13:00
2013-01-19 14:00
2013-01-19 15:00
2013-01-19 16:00
2013-01-19 17:00
2013-01-19 18:00
2013-01-19 19:00
2013-01-19 20:00
2013-01-19 21:00
2013-01-19 22:00
2013-01-19 23:00
2013-01-20
2013-01-20 01:00
2013-01-20 02:00
2013-01-20 03:00
2013-01-20 04:00
2013-01-20 05:00
2013-01-20 06:00
2013-01-20 07:00
2013-01-20 08:00
2013-01-20 09:00
2013-01-20 10:00
2013-01-20 11:00
2013-01-20 12:00
2013-01-20 13:00
2013-01-20 14:00
2013-01-20 15:00
2013-01-20 16:00
2013-01-20 17:00
2013-01-20 18:00
2013-01-20 19:00
2013-01-20 20:00
2013-01-20 21:00
2013-01-20 22:00
2013-01-20 23:00
2013-01-21
2013-01-21 01:00
2013-01-21 02:00
2013-01-21 03:00
2013-01-21 04:00
2013-01-21 05:00
2013-01-21 06:00
2013-01-21 07:00
2013-01-21 08:00
2013-01-21 09:00
2013-01-21 10:00
2013-01-21 11:00
2013-01-21 12:00
2013-01-21 13:00
2013-01-21 14:00
2013-01-21 15:00
2013-01-21 16:00
2013-01-21 17:00
2013-01-21 18:00
2013-01-21 19:00
2013-01-21 20:00
2013-01-21 21:00
2013-01-21 22:00
2013-01-21 23:00
2013-01-22
2013-01-22 01:00
2013-01-22 02:00
2013-01-22 03:00
2013-01-22 04:00
2013-01-22 05:00
2013-01-22 06:00
2013-01-22 07:00
2013-01-22 08:00
2013-01-22 09:00
2013-01-22 10:00
2013-01-22 11:00
2013-01-22 12:00
2013-01-22 13:00
2013-01-22 14:00
2013-01-22 15:00
2013-01-22 16:00
2013-01-22 17:00
2013-01-22 18:00
2013-01-22 19:00
2013-01-22 20:00
2013-01-22 21:00
2013-01-22 22:00
2013-01-22 23:00
2013-01-23
2013-01-23 01:00
2013-01-23 02:00
2013-01-23 03:00
2013-01-23 04:00
2013-01-23 05:00
2013-01-23 06:00
2013-01-23 07:00
2013-01-23 08:00
2013-01-23 09:00
2013-01-23 10:00
2013-01-23 11:00
2013-01-23 12:00
2013-01-23 13:00
2013-01-23 14:00
2013-01-23 15:00
2013-01-23 16:00
2013-01-23 17:00
2013-01-23 18:00
2013-01-23 19:00
2013-01-23 20:00
2013-01-23 21:00
2013-01-23 22:00
2013-01-23 23:00
2013-01-24
2013-01-24 01:00
2013-01-24 02:00
2013-01-24 03:00
2013-01-24 04:00
2013-01-24 05:00
2013-01-24 06:00
2013-01-24 07:00
2013-01-24 08:00
2013-01-24 09:00
2013-01-24 10:00
2013-01-24 11:00
2013-01-24 12:00
2013-01-24 13:00
2013-01-24 14:00
2013-01-24 15:00
2013-01-24 16:00
2013-01-24 17:00
2013-01-24 18:00
2013-01-24 19:00
2013-01-24 20:00
2013-01-24 21:00
2013-01-24 22:00
2013-01-24 23:00
2013-01-25
2013-01-25 01:00
2013-01-25 02:00
2013-01-25 03:00
2013-01-25 04:00
2013-01-25 05:00
2013-01-25 06:00
2013-01-25 07:00
2013-01-25 08:00
2013-01-25 09:00
2013-01-25 10:00
2013-01-25 11:00
2013-01-25 12:00
2013-01-25 13:00
2013-01-25 14:00
2013-01-25 15:00
2013-01-25 16:00
2013-01-25 17:00
2013-01-25 18:00
2013-01-25 19:00
2013-01-25 20:00
2013-01-25 21:00
2013-01-25 22:00
2013-01-25 23:00
2013-01-26
2013-01-26 01:00
2013-01-26 02:00
2013-01-26 03:00
2013-01-26 04:00
2013-01-26 05:00
2013-01-26 06:00
2013-01-26 07:00
2013-01-26 08:00
2013-01-26 09:00
2013-01-26 10:00
2013-01-26 11:00
2013-01-26 12:00
2013-01-26 13:00
2013-01-26 14:00
2013-01-26 15:00
2013-01-26 16:00
2013-01-26 17:00
2013-01-26 18:00
2013-01-26 19:00
2013-01-26 20:00
2013-01-26 21:00
2013-01-26 22:00
2013-01-26 23:00
2013-01-27
2013-01-27 01:00
2013-01-27 02:00
2013-01-27 03:00
2013-01-27 04:00
2013-01-27 05:00
2013-01-27 06:00
2013-01-27 07:00
2013-01-27 08:00
2013-01-27 09:00
2013-01-27 10:00
2013-01-27 11:00
2013-01-27 12:00
2013-01-27 13:00
2013-01-27 14:00
2013-01-27 15:00
2013-01-27 16:00
2013-01-27 17:00
2013-01-27 18:00
2013-01-27 19:00
2013-01-27 20:00
2013-01-27 21:00
2013-01-27 22:00
2013-01-27 23:00
2013-01-28
2013-01-28 01:00
2013-01-28 02:00
2013-01-28 03:00
2013-01-28 04:00
2013-01-28 05:00
2013-01-28 06:00
2013-01-28 07:00
2013-01-28 08:00
2013-01-28 09:00
2013-01-28 10:00
2013-01-28 11:00
2013-01-28 12:00
2013-01-28 13:00
2013-01-28 14:00
2013-01-28 15:00
2013-01-28 16:00
2013-01-28 17:00
2013-01-28 18:00
2013-01-28 19:00
2013-01-28 20:00
2013-01-28 21:00
2013-01-28 22:00
2013-01-28 23:00
2013-01-29
2013-01-29 01:00
2013-01-29 02:00
2013-01-29 03:00
2013-01-29 04:00
2013-01-29 05:00
2013-01-29 06:00
2013-01-29 07:00
2013-01-29 08:00
2013-01-29 09:00
2013-01-29 10:00
2013-01-29 11:00
2013-01-29 12:00
2013-01-29 13:00
2013-01-29 14:00
2013-01-29 15:00
2013-01-29 16:00
2013-01-29 17:00
2013-01-29 18:00
2013-01-29 19:00
2013-01-29 20:00
2013-01-29 21:00
2013-01-29 22:00
2013-01-29 23:00
2013-01-30
2013-01-30 01:00
2013-01-30 02:00
2013-01-30 03:00
2013-01-30 04:00
2013-01-30 05:00
2013-01-30 06:00
2013-01-30 07:00
2013-01-30 08:00
2013-01-30 09:00
2013-01-30 10:00
2013-01-30 11:00
2013-01-30 12:00
2013-01-30 13:00
2013-01-30 14:00
2013-01-30 15:00
2013-01-30 16:00
2013-01-30 17:00
2013-01-30 18:00
2013-01-30 19:00
2013-01-30 20:00
2013-01-30 21:00
2013-01-30 22:00
2013-01-30 23:00
2013-01-31
2013-01-31 01:00
2013-01-31 02:00
2013-01-31 03:00
2013-01-31 04:00
2013-01-31 05:00
2013-01-31 06:00
2013-01-31 07:00
2013-01-31 08:00
2013-01-31 09:00
2013-01-31 10:00
2013-01-31 11:00
2013-01-31 12:00
2013-01-31 13:00
2013-01-31 14:00
2013-01-31 15:00
2013-01-31 16:00
2013-01-31 17:00
2013-01-31 18:00
2013-01-31 19:00
2013-01-31 20:00
2013-01-31 21:00
2013-01-31 22:00
2013-01-31 23:00
2013-02-01
2013-02-01 01:00
2013-02-01 02:00
2013-02-01 03:00
2013-02-01 04:00
2013-02-01 05:00
2013-02-01 06:00
2013-02-01 07:00
2013-02-01 08:00
2013-02-01 09:00
2013-02-01 10:00
2013-02-01 11:00
2013-02-01 12:00
2013-02-01 13:00
2013-02-01 14:00
2013-02-01 15:00
2013-02-01 16:00
2013-02-01 17:00
2013-02-01 18:00
2013-02-01 19:00
2013-02-01 20:00
2013-02-01 21:00
2013-02-01 22:00
2013-02-01 23:00
2013-02-02
2013-02-02 01:00
2013-02-02 02:00
2013-02-02 03:00
2013-02-02 04:00
2013-02-02 05:00
2013-02-02 06:00
2013-02-02 07:00
2013-02-02 08:00
2013-02-02 09:00
2013-02-02 10:00
2013-02-02 11:00
2013-02-02 12:00
2013-02-02 13:00
2013-02-02 14:00
2013-02-02 15:00
2013-02-02 16:00
2013-02-02 17:00
2013-02-02 18:00
2013-02-02 19:00
2013-02-02 20:00
2013-02-02 21:00
2013-02-02 22:00
2013-02-02 23:00
2013-02-03
2013-02-03 01:00
2013-02-03 02:00
2013-02-03 03:00
2013-02-03 04:00
2013-02-03 05:00
2013-02-03 06:00
2013-02-03 07:00
2013-02-03 08:00
2013-02-03 09:00
2013-02-03 10:00
2013-02-03 11:00
2013-02-03 12:00
2013-02-03 13:00
2013-02-03 14:00
2013-02-03 15:00
2013-02-03 16:00
2013-02-03 17:00
2013-02-03 18:00
2013-02-03 19:00
2013-02-03 20:00
2013-02-03 21:00
2013-02-03 22:00
2013-02-03 23:00
2013-02-04
2013-02-04 01:00
2013-02-04 02:00
2013-02-04 03:00
2013-02-04 04:00
2013-02-04 05:00
2013-02-04 06:00
2013-02-04 07:00
2013-02-04 08:00
2013-02-04 09:00
2013-02-04 10:00
2013-02-04 11:00
2013-02-04 12:00
2013-02-04 13:00
2013-02-04 14:00
2013-02-04 15:00
2013-02-04 16:00
2013-02-04 17:00
2013-02-04 18:00
2013-02-04 19:00
2013-02-04 20:00
2013-02-04 21:00
2013-02-04 22:00
2013-02-04 23:00
2013-02-05
2013-02-05 01:00
2013-02-05 02:00
2013-02-05 03:00
2013-02-05 04:00
2013-02-05 05:00
2013-02-05 06:00
2013-02-05 07:00
2013-02-05 08:00
2013-02-05 09:00
2013-02-05 10:00
2013-02-05 11:00
2013-02-05 12:00
2013-02-05 13:00
2013-02-05 14:00
2013-02-05 15:00
2013-02-05 16:00
2013-02-05 17:00
2013-02-05 18:00
2013-02-05 19:00
2013-02-05 20:00
2013-02-05 21:00
2013-02-05 22:00
2013-02-05 23:00
2013-02-06
2013-02-06 01:00
2013-02-06 02:00
2013-02-06 03:00
2013-02-06 04:00
2013-02-06 05:00
2013-02-06 06:00
2013-02-06 07:00
2013-02-06 08:00
2013-02-06 09:00
2013-02-06 10:00
2013-02-06 11:00
2013-02-06 12:00
2013-02-06 13:00
2013-02-06 14:00
2013-02-06 15:00
2013-02-06 16:00
2013-02-06 17:00
2013-02-06 18:00
2013-02-06 19:00
2013-02-06 20:00
2013-02-06 21:00
2013-02-06 22:00
2013-02-06 23:00
2013-02-07
2013-02-07 01:00
2013-02-07 02:00
2013-02-07 03:00
2013-02-07 04:00
2013-02-07 05:00
2013-02-07 06:00
2013-02-07 07:00
2013-02-07 08:00
2013-02-07 09:00
2013-02-07 10:00
2013-02-07 11:00
2013-02-07 12:00
2013-02-07 13:00
2013-02-07 14:00
2013-02-07 15:00
2013-02-07 16:00
2013-02-07 17:00
2013-02-07 18:00
2013-02-07 19:00
2013-02-07 20:00
2013-02-07 21:00
2013-02-07 22:00
2013-02-07 23:00
2013-02-08
2013-02-08 01:00
2013-02-08 02:00
2013-02-08 03:00
2013-02-08 04:00
2013-02-08 05:00
2013-02-08 06:00
2013-02-08 07:00
2013-02-08 08:00
2013-02-08 09:00
2013-02-08 10:00
2013-02-08 11:00
2013-02-08 12:00
2013-02-08 13:00
2013-02-08 14:00
2013-02-08 15:00
2013-02-08 16:00
2013-02-08 17:00
2013-02-08 18:00
2013-02-08 19:00
2013-02-08 20:00
2013-02-08 21:00
2013-02-08 22:00
2013-02-08 23:00
2013-02-09
2013-02-09 01:00
2013-02-09 02:00
2013-02-09 03:00
2013-02-09 04:00
2013-02-09 05:00
2013-02-09 06:00
2013-02-09 07:00
2013-02-09 08:00
2013-02-09 09:00
2013-02-09 10:00
2013-02-09 11:00
2013-02-09 12:00
2013-02-09 13:00
2013-02-09 14:00
2013-02-09 15:00
2013-02-09 16:00
2013-02-09 17:00
2013-02-09 18:00
2013-02-09 19:00
2013-02-09 20:00
2013-02-09 21:00
2013-02-09 22:00
2013-02-09 23:00
2013-02-10
2013-02-10 01:00
2013-02-10 02:00
2013-02-10 03:00
2013-02-10 04:00
2013-02-10 05:00
2013-02-10 06:00
2013-02-10 07:00
2013-02-10 08:00
2013-02-10 09:00
2013-02-10 10:00
2013-02-10 11:00
2013-02-10 12:00
2013-02-10 13:00
2013-02-10 14:00
2013-02-10 15:00
2013-02-10 16:00
2013-02-10 17:00
2013-02-10 18:00
2013-02-10 19:00
2013-02-10 20:00
2013-02-10 21:00
2013-02-10 22:00
2013-02-10 23:00
2013-02-11
2013-02-11 01:00
2013-02-11 02:00
2013-02-11 03:00
2013-02-11 04:00
2013-02-11 05:00
2013-02-11 06:00
2013-02-11 07:00
2013-02-11 08:00
2013-02-11 09:00
2013-02-11 10:00
2013-02-11 11:00
2013-02-11 12:00
2013-02-11 13:00
2013-02-11 14:00
2013-02-11 15:00
2013-02-11 16:00
2013-02-11 17:00
2013-02-11 18:00
2013-02-11 19:00
2013-02-11 20:00
2013-02-11 21:00
2013-02-11 22:00
2013-02-11 23:00
2013-02-12
2013-02-12 01:00
2013-02-12 02:00
2013-02-12 03:00
2013-02-12 04:00
2013-02-12 05:00
2013-02-12 06:00
2013-02-12 07:00
2013-02-12 08:00
2013-02-12 09:00
2013-02-12 10:00
2013-02-12 11:00
2013-02-12 12:00
2013-02-12 13:00
2013-02-12 14:00
2013-02-12 15:00
2013-02-12 16:00
2013-02-12 17:00
2013-02-12 18:00
2013-02-12 19:00
2013-02-12 20:00
2013-02-12 21:00
2013-02-12 22:00
2013-02-12 23:00
2013-02-13
2013-02-13 01:00
2013-02-13 02:00
2013-02-13 03:00
2013-02-13 04:00
2013-02-13 05:00
2013-02-13 06:00
2013-02-13 07:00
2013-02-13 08:00
2013-02-13 09:00
2013-02-13 10:00
2013-02-13 11:00
2013-02-13 12:00
2013-02-13 13:00
2013-02-13 14:00
2013-02-13 15:00
2013-02-13 16:00
2013-02-13 17:00
2013-02-13 18:00
2013-02-13 19:00
2013-02-13 20:00
2013-02-13 21:00
2013-02-13 22:00
2013-02-13 23:00
2013-02-14
2013-02-14 01:00
2013-02-14 02:00
2013-02-14 03:00
2013-02-14 04:00
2013-02-14 05:00
2013-02-14 06:00
2013-02-14 07:00
2013-02-14 08:00
2013-02-14 09:00
2013-02-14 10:00
2013-02-14 11:00
2013-02-14 12:00
2013-02-14 13:00
2013-02-14 14:00
2013-02-14 15:00
2013-02-14 16:00
2013-02-14 17:00
2013-02-14 18:00
2013-02-14 19:00
2013-02-14 20:00
2013-02-14 21:00
2013-02-14 22:00
2013-02-14 23:00
2013-02-15
2013-02-15 01:00
2013-02-15 02:00
2013-02-15 03:00
2013-02-15 04:00
2013-02-15 05:00
2013-02-15 06:00
2013-02-15 07:00
2013-02-15 08:00
2013-02-15 09:00
2013-02-15 10:00
2013-02-15 11:00
2013-02-15 12:00
2013-02-15 13:00
2013-02-15 14:00
2013-02-15 15:00
2013-02-15 16:00
2013-02-15 17:00
2013-02-15 18:00
2013-02-15 19:00
2013-02-15 20:00
2013-02-15 21:00
2013-02-15 22:00
2013-02-15 23:00
2013-02-16
2013-02-16 01:00
2013-02-16 02:00
2013-02-16 03:00
2013-02-16 04:00
2013-02-16 05:00
2013-02-16 06:00
2013-02-16 07:00
2013-02-16 08:00
2013-02-16 09:00
2013-02-16 10:00
2013-02-16 11:00
2013-02-16 12:00
2013-02-16 13:00
2013-02-16 14:00
2013-02-16 15:00
2013-02-16 16:00
2013-02-16 17:00
2013-02-16 18:00
2013-02-16 19:00
2013-02-16 20:00
2013-02-16 21:00
2013-02-16 22:00
2013-02-16 23:00
2013-02-17
2013-02-17 01:00
2013-02-17 02:00
2013-02-17 03:00
2013-02-17 04:00
2013-02-17 05:00
2013-02-17 06:00
2013-02-17 07:00
2013-02-17 08:00
2013-02-17 09:00
2013-02-17 10:00
2013-02-17 11:00
2013-02-17 12:00
2013-02-17 13:00
2013-02-17 14:00
2013-02-17 15:00
2013-02-17 16:00
2013-02-17 17:00
2013-02-17 18:00
2013-02-17 19:00
2013-02-17 20:00
2013-02-17 21:00
2013-02-17 22:00
2013-02-17 23:00
2013-02-18
2013-02-18 01:00
2013-02-18 02:00
2013-02-18 03:00
2013-02-18 04:00
2013-02-18 05:00
2013-02-18 06:00
2013-02-18 07:00
2013-02-18 08:00
2013-02-18 09:00
2013-02-18 10:00
2013-02-18 11:00
2013-02-18 12:00
2013-02-18 13:00
2013-02-18 14:00
2013-02-18 15:00
2013-02-18 16:00
2013-02-18 17:00
2013-02-18 18:00
2013-02-18 19:00
2013-02-18 20:00
2013-02-18 21:00
2013-02-18 22:00
2013-02-18 23:00
2013-02-19
2013-02-19 01:00
2013-02-19 02:00
2013-02-19 03:00
2013-02-19 04:00
2013-02-19 05:00
2013-02-19 06:00
2013-02-19 07:00
2013-02-19 08:00
2013-02-19 09:00
2013-02-19 10:00
2013-02-19 11:00
2013-02-19 12:00
2013-02-19 13:00
2013-02-19 14:00
2013-02-19 15:00
2013-02-19 16:00
2013-02-19 17:00
2013-02-19 18:00
2013-02-19 19:00
2013-02-19 20:00
2013-02-19 21:00
2013-02-19 22:00
2013-02-19 23:00
2013-02-20
2013-02-20 01:00
2013-02-20 02:00
2013-02-20 03:00
2013-02-20 04:00
2013-02-20 05:00
2013-02-20 06:00
2013-02-20 07:00
2013-02-20 08:00
2013-02-20 09:00
2013-02-20 10:00
2013-02-20 11:00
2013-02-20 12:00
2013-02-20 13:00
2013-02-20 14:00
2013-02-20 15:00
2013-02-20 16:00
2013-02-20 17:00
2013-02-20 18:00
2013-02-20 19:00
2013-02-20 20:00
2013-02-20 21:00
2013-02-20 22:00
2013-02-20 23:00
2013-02-21
2013-02-21 01:00
2013-02-21 02:00
2013-02-21 03:00
2013-02-21 04:00
2013-02-21 05:00
2013-02-21 06:00
2013-02-21 07:00
2013-02-21 08:00
2013-02-21 09:00
2013-02-21 10:00
2013-02-21 11:00
2013-02-21 12:00
2013-02-21 13:00
2013-02-21 14:00
2013-02-21 15:00
2013-02-21 16:00
2013-02-21 17:00
2013-02-21 18:00
2013-02-21 19:00
2013-02-21 20:00
2013-02-21 21:00
2013-02-21 22:00
2013-02-21 23:00
2013-02-22
2013-02-22 01:00
2013-02-22 02:00
2013-02-22 03:00
2013-02-22 04:00
2013-02-22 05:00
2013-02-22 06:00
2013-02-22 07:00
2013-02-22 08:00
2013-02-22 09:00
2013-02-22 10:00
2013-02-22 11:00
2013-02-22 12:00
2013-02-22 13:00
2013-02-22 14:00
2013-02-22 15:00
2013-02-22 16:00
2013-02-22 17:00
2013-02-22 18:00
2013-02-22 19:00
2013-02-22 20:00
2013-02-22 21:00
2013-02-22 22:00
2013-02-22 23:00
2013-02-23
2013-02-23 01:00
2013-02-23 02:00
2013-02-23 03:00
2013-02-23 04:00
2013-02-23 05:00
2013-02-23 06:00
2013-02-23 07:00
2013-02-23 08:00
2013-02-23 09:00
2013-02-23 10:00
2013-02-23 11:00
2013-02-23 12:00
2013-02-23 13:00
2013-02-23 14:00
2013-02-23 15:00
2013-02-23 16:00
2013-02-23 17:00
2013-02-23 18:00
2013-02-23 19:00
2013-02-23 20:00
2013-02-23 21:00
2013-02-23 22:00
2013-02-23 23:00
2013-02-24
2013-02-24 01:00
2013-02-24 02:00
2013-02-24 03:00
2013-02-24 04:00
2013-02-24 05:00
2013-02-24 06:00
2013-02-24 07:00
2013-02-24 08:00
2013-02-24 09:00
2013-02-24 10:00
2013-02-24 11:00
2013-02-24 12:00
2013-02-24 13:00
2013-02-24 14:00
2013-02-24 15:00
2013-02-24 16:00
2013-02-24 17:00
2013-02-24 18:00
2013-02-24 19:00
2013-02-24 20:00
2013-02-24 21:00
2013-02-24 22:00
2013-02-24 23:00
2013-02-25
2013-02-25 01:00
2013-02-25 02:00
2013-02-25 03:00
2013-02-25 04:00
2013-02-25 05:00
2013-02-25 06:00
2013-02-25 07:00
2013-02-25 08:00
2013-02-25 09:00
2013-02-25 10:00
2013-02-25 11:00
2013-02-25 12:00
2013-02-25 13:00
2013-02-25 14:00
2013-02-25 15:00
2013-02-25 16:00
2013-02-25 17:00
2013-02-25 18:00
2013-02-25 19:00
2013-02-25 20:00
2013-02-25 21:00
2013-02-25 22:00
2013-02-25 23:00
2013-02-26
2013-02-26 01:00
2013-02-26 02:00
2013-02-26 03:00
2013-02-26 04:00
2013-02-26 05:00
2013-02-26 06:00
2013-02-26 07:00
2013-02-26 08:00
2013-02-26 09:00
2013-02-26 10:00
2013-02-26 11:00
2013-02-26 12:00
2013-02-26 13:00
2013-02-26 14:00
2013-02-26 15:00
2013-02-26 16:00
2013-02-26 17:00
2013-02-26 18:00
2013-02-26 19:00
2013-02-26 20:00
2013-02-26 21:00
2013-02-26 22:00
2013-02-26 23:00
2013-02-27
2013-02-27 01:00
2013-02-27 02:00
2013-02-27 03:00
2013-02-27 04:00
2013-02-27 05:00
2013-02-27 06:00
2013-02-27 07:00
2013-02-27 08:00
2013-02-27 09:00
2013-02-27 10:00
2013-02-27 11:00
2013-02-27 12:00
2013-02-27 13:00
2013-02-27 14:00
2013-02-27 15:00
2013-02-27 16:00
2013-02-27 17:00
2013-02-27 18:00
2013-02-27 19:00
2013-02-27 20:00
2013-02-27 21:00
2013-02-27 22:00
2013-02-27 23:00
2013-02-28
2013-02-28 01:00
2013-02-28 02:00
2013-02-28 03:00
2013-02-28 04:00
2013-02-28 05:00
2013-02-28 06:00
2013-02-28 07:00
2013-02-28 08:00
2013-02-28 09:00
2013-02-28 10:00
2013-02-28 11:00
2013-02-28 12:00
2013-02-28 13:00
2013-02-28 14:00
2013-02-28 15:00
2013-02-28 16:00
2013-02-28 17:00
2013-02-28 18:00
2013-02-28 19:00
2013-02-28 20:00
2013-02-28 21:00
2013-02-28 22:00
2013-02-28 23:00
2013-03-01
2013-03-01 01:00
2013-03-01 02:00
2013-03-01 03:00
2013-03-01 04:00
2013-03-01 05:00
2013-03-01 06:00
2013-03-01 07:00
2013-03-01 08:00
2013-03-01 09:00
2013-03-01 10:00
2013-03-01 11:00
2013-03-01 12:00
2013-03-01 13:00
2013-03-01 14:00
2013-03-01 15:00
2013-03-01 16:00
2013-03-01 17:00
2013-03-01 18:00
2013-03-01 19:00
2013-03-01 20:00
2013-03-01 21:00
2013-03-01 22:00
2013-03-01 23:00
2013-03-02
2013-03-02 01:00
2013-03-02 02:00
2013-03-02 03:00
2013-03-02 04:00
2013-03-02 05:00
2013-03-02 06:00
2013-03-02 07:00
2013-03-02 08:00
2013-03-02 09:00
2013-03-02 10:00
2013-03-02 11:00
2013-03-02 12:00
2013-03-02 13:00
2013-03-02 14:00
2013-03-02 15:00
2013-03-02 16:00
2013-03-02 17:00
2013-03-02 18:00
2013-03-02 19:00
2013-03-02 20:00
2013-03-02 21:00
2013-03-02 22:00
2013-03-02 23:00
2013-03-03
2013-03-03 01:00
2013-03-03 02:00
2013-03-03 03:00
2013-03-03 04:00
2013-03-03 05:00
2013-03-03 06:00
2013-03-03 07:00
2013-03-03 08:00
2013-03-03 09:00
2013-03-03 10:00
2013-03-03 11:00
2013-03-03 12:00
2013-03-03 13:00
2013-03-03 14:00
2013-03-03 15:00
2013-03-03 16:00
2013-03-03 17:00
2013-03-03 18:00
2013-03-03 19:00
2013-03-03 20:00
2013-03-03 21:00
2013-03-03 22:00
2013-03-03 23:00
2013-03-04
2013-03-04 01:00
2013-03-04 02:00
2013-03-04 03:00
2013-03-04 04:00
2013-03-04 05:00
2013-03-04 06:00
2013-03-04 07:00
2013-03-04 08:00
2013-03-04 09:00
2013-03-04 10:00
2013-03-04 11:00
2013-03-04 12:00
2013-03-04 13:00
2013-03-04 14:00
2013-03-04 15:00
2013-03-04 16:00
2013-03-04 17:00
2013-03-04 18:00
2013-03-04 19:00
2013-03-04 20:00
2013-03-04 21:00
2013-03-04 22:00
2013-03-04 23:00
2013-03-05
2013-03-05 01:00
2013-03-05 02:00
2013-03-05 03:00
2013-03-05 04:00
2013-03-05 05:00
2013-03-05 06:00
2013-03-05 07:00
2013-03-05 08:00
2013-03-05 09:00
2013-03-05 10:00
2013-03-05 11:00
2013-03-05 12:00
2013-03-05 13:00
2013-03-05 14:00
2013-03-05 15:00
2013-03-05 16:00
2013-03-05 17:00
2013-03-05 18:00
2013-03-05 19:00
2013-03-05 20:00
2013-03-05 21:00
2013-03-05 22:00
2013-03-05 23:00
2013-03-06
2013-03-06 01:00
2013-03-06 02:00
2013-03-06 03:00
2013-03-06 04:00
2013-03-06 05:00
2013-03-06 06:00
2013-03-06 07:00
2013-03-06 08:00
2013-03-06 09:00
2013-03-06 10:00
2013-03-06 11:00
2013-03-06 12:00
2013-03-06 13:00
2013-03-06 14:00
2013-03-06 15:00
2013-03-06 16:00
2013-03-06 17:00
2013-03-06 18:00
2013-03-06 19:00
2013-03-06 20:00
2013-03-06 21:00
2013-03-06 22:00
2013-03-06 23:00
2013-03-07
2013-03-07 01:00
2013-03-07 02:00
2013-03-07 03:00
2013-03-07 04:00
2013-03-07 05:00
2013-03-07 06:00
2013-03-07 07:00
2013-03-07 08:00
2013-03-07 09:00
2013-03-07 10:00
2013-03-07 11:00
2013-03-07 12:00
2013-03-07 13:00
2013-03-07 14:00
2013-03-07 15:00
2013-03-07 16:00
2013-03-07 17:00
2013-03-07 18:00
2013-03-07 19:00
2013-03-07 20:00
2013-03-07 21:00
2013-03-07 22:00
2013-03-07 23:00
2013-03-08
2013-03-08 01:00
2013-03-08 02:00
2013-03-08 03:00
2013-03-08 04:00
2013-03-08 05:00
2013-03-08 06:00
2013-03-08 07:00
2013-03-08 08:00
2013-03-08 09:00
2013-03-08 10:00
2013-03-08 11:00
2013-03-08 12:00
2013-03-08 13:00
2013-03-08 14:00
2013-03-08 15:00
2013-03-08 16:00
2013-03-08 17:00
2013-03-08 18:00
2013-03-08 19:00
2013-03-08 20:00
2013-03-08 21:00
2013-03-08 22:00
2013-03-08 23:00
2013-03-09
2013-03-09 01:00
2013-03-09 02:00
2013-03-09 03:00
2013-03-09 04:00
2013-03-09 05:00
2013-03-09 06:00
2013-03-09 07:00
2013-03-09 08:00
2013-03-09 09:00
2013-03-09 10:00
2013-03-09 11:00
2013-03-09 12:00
2013-03-09 13:00
2013-03-09 14:00
2013-03-09 15:00
2013-03-09 16:00
2013-03-09 17:00
2013-03-09 18:00
2013-03-09 19:00
2013-03-09 20:00
2013-03-09 21:00
2013-03-09 22:00
2013-03-09 23:00
2013-03-10
2013-03-10 01:00
2013-03-10 02:00
2013-03-10 03:00
2013-03-10 04:00
2013-03-10 05:00
2013-03-10 06:00
2013-03-10 07:00
2013-03-10 08:00
2013-03-10 09:00
2013-03-10 10:00
2013-03-10 11:00
2013-03-10 12:00
2013-03-10 13:00
2013-03-10 14:00
2013-03-10 15:00
2013-03-10 16:00
2013-03-10 17:00
2013-03-10 18:00
2013-03-10 19:00
2013-03-10 20:00
2013-03-10 21:00
2013-03-10 22:00
2013-03-10 23:00
2013-03-11
2013-03-11 01:00
2013-03-11 02:00
2013-03-11 03:00
2013-03-11 04:00
2013-03-11 05:00
2013-03-11 06:00
2013-03-11 07:00
2013-03-11 08:00
2013-03-11 09:00
2013-03-11 10:00
2013-03-11 11:00
2013-03-11 12:00
2013-03-11 13:00
2013-03-11 14:00
2013-03-11 15:00
2013-03-11 16:00
2013-03-11 17:00
2013-03-11 18:00
2013-03-11 19:00
2013-03-11 20:00
2013-03-11 21:00
2013-03-11 22:00
2013-03-11 23:00
2013-03-12
2013-03-12 01:00
2013-03-12 02:00
2013-03-12 03:00
2013-03-12 04:00
2013-03-12 05:00
2013-03-12 06:00
2013-03-12 07:00
2013-03-12 08:00
2013-03-12 09:00
2013-03-12 10:00
2013-03-12 11:00
2013-03-12 12:00
2013-03-12 13:00
2013-03-12 14:00
2013-03-12 15:00
2013-03-12 16:00
2013-03-12 17:00
2013-03-12 18:00
2013-03-12 19:00
2013-03-12 20:00
2013-03-12 21:00
2013-03-12 22:00
2013-03-12 23:00
2013-03-13
2013-03-13 01:00
2013-03-13 02:00
2013-03-13 03:00
2013-03-13 04:00
2013-03-13 05:00
2013-03-13 06:00
2013-03-13 07:00
2013-03-13 08:00
2013-03-13 09:00
2013-03-13 10:00
2013-03-13 11:00
2013-03-13 12:00
2013-03-13 13:00
2013-03-13 14:00
2013-03-13 15:00
2013-03-13 16:00
2013-03-13 17:00
2013-03-13 18:00
2013-03-13 19:00
2013-03-13 20:00
2013-03-13 21:00
2013-03-13 22:00
2013-03-13 23:00
2013-03-14
2013-03-14 01:00
2013-03-14 02:00
2013-03-14 03:00
2013-03-14 04:00
2013-03-14 05:00
2013-03-14 06:00
2013-03-14 07:00
2013-03-14 08:00
2013-03-14 09:00
2013-03-14 10:00
2013-03-14 11:00
2013-03-14 12:00
2013-03-14 13:00
2013-03-14 14:00
2013-03-14 15:00
2013-03-14 16:00
2013-03-14 17:00
2013-03-14 18:00
2013-03-14 19:00
2013-03-14 20:00
2013-03-14 21:00
2013-03-14 22:00
2013-03-14 23:00
2013-03-15
2013-03-15 01:00
2013-03-15 02:00
2013-03-15 03:00
2013-03-15 04:00
2013-03-15 05:00
2013-03-15 06:00
2013-03-15 07:00
2013-03-15 08:00
2013-03-15 09:00
2013-03-15 10:00
2013-03-15 11:00
2013-03-15 12:00
2013-03-15 13:00
2013-03-15 14:00
2013-03-15 15:00
2013-03-15 16:00
2013-03-15 17:00
2013-03-15 18:00
2013-03-15 19:00
2013-03-15 20:00
2013-03-15 21:00
2013-03-15 22:00
2013-03-15 23:00
2013-03-16
2013-03-16 01:00
2013-03-16 02:00
2013-03-16 03:00
2013-03-16 04:00
2013-03-16 05:00
2013-03-16 06:00
2013-03-16 07:00
2013-03-16 08:00
2013-03-16 09:00
2013-03-16 10:00
2013-03-16 11:00
2013-03-16 12:00
2013-03-16 13:00
2013-03-16 14:00
2013-03-16 15:00
2013-03-16 16:00
2013-03-16 17:00
2013-03-16 18:00
2013-03-16 19:00
2013-03-16 20:00
2013-03-16 21:00
2013-03-16 22:00
2013-03-16 23:00
2013-03-17
2013-03-17 01:00
2013-03-17 02:00
2013-03-17 03:00
2013-03-17 04:00
2013-03-17 05:00
2013-03-17 06:00
2013-03-17 07:00
2013-03-17 08:00
2013-03-17 09:00
2013-03-17 10:00
2013-03-17 11:00
2013-03-17 12:00
2013-03-17 13:00
2013-03-17 14:00
2013-03-17 15:00
2013-03-17 16:00
2013-03-17 17:00
2013-03-17 18:00
2013-03-17 19:00
2013-03-17 20:00
2013-03-17 21:00
2013-03-17 22:00
2013-03-17 23:00
2013-03-18
2013-03-18 01:00
2013-03-18 02:00
2013-03-18 03:00
2013-03-18 04:00
2013-03-18 05:00
2013-03-18 06:00
2013-03-18 07:00
2013-03-18 08:00
2013-03-18 09:00
2013-03-18 10:00
2013-03-18 11:00
2013-03-18 12:00
2013-03-18 13:00
2013-03-18 14:00
2013-03-18 15:00
2013-03-18 16:00
2013-03-18 17:00
2013-03-18 18:00
2013-03-18 19:00
2013-03-18 20:00
2013-03-18 21:00
2013-03-18 22:00
2013-03-18 23:00
2013-03-19
2013-03-19 01:00
2013-03-19 02:00
2013-03-19 03:00
2013-03-19 04:00
2013-03-19 05:00
2013-03-19 06:00
2013-03-19 07:00
2013-03-19 08:00
2013-03-19 09:00
2013-03-19 10:00
2013-03-19 11:00
2013-03-19 12:00
2013-03-19 13:00
2013-03-19 14:00
2013-03-19 15:00
2013-03-19 16:00
2013-03-19 17:00
2013-03-19 18:00
2013-03-19 19:00
2013-03-19 20:00
2013-03-19 21:00
2013-03-19 22:00
2013-03-19 23:00
2013-03-20
2013-03-20 01:00
2013-03-20 02:00
2013-03-20 03:00
2013-03-20 04:00
2013-03-20 05:00
2013-03-20 06:00
2013-03-20 07:00
2013-03-20 08:00
2013-03-20 09:00
2013-03-20 10:00
2013-03-20 11:00
2013-03-20 12:00
2013-03-20 13:00
2013-03-20 14:00
2013-03-20 15:00
2013-03-20 16:00
2013-03-20 17:00
2013-03-20 18:00
2013-03-20 19:00
2013-03-20 20:00
2013-03-20 21:00
2013-03-20 22:00
2013-03-20 23:00
2013-03-21
2013-03-21 01:00
2013-03-21 02:00
2013-03-21 03:00
2013-03-21 04:00
2013-03-21 05:00
2013-03-21 06:00
2013-03-21 07:00
2013-03-21 08:00
2013-03-21 09:00
2013-03-21 10:00
2013-03-21 11:00
2013-03-21 12:00
2013-03-21 13:00
2013-03-21 14:00
2013-03-21 15:00
2013-03-21 16:00
2013-03-21 17:00
2013-03-21 18:00
2013-03-21 19:00
2013-03-21 20:00
2013-03-21 21:00
2013-03-21 22:00
2013-03-21 23:00
2013-03-22
2013-03-22 01:00
2013-03-22 02:00
2013-03-22 03:00
2013-03-22 04:00
2013-03-22 05:00
2013-03-22 06:00
2013-03-22 07:00
2013-03-22 08:00
2013-03-22 09:00
2013-03-22 10:00
2013-03-22 11:00
2013-03-22 12:00
2013-03-22 13:00
2013-03-22 14:00
2013-03-22 15:00
2013-03-22 16:00
2013-03-22 17:00
2013-03-22 18:00
2013-03-22 19:00
2013-03-22 20:00
2013-03-22 21:00
2013-03-22 22:00
2013-03-22 23:00
2013-03-23
2013-03-23 01:00
2013-03-23 02:00
2013-03-23 03:00
2013-03-23 04:00
2013-03-23 05:00
2013-03-23 06:00
2013-03-23 07:00
2013-03-23 08:00
2013-03-23 09:00
2013-03-23 10:00
2013-03-23 11:00
2013-03-23 12:00
2013-03-23 13:00
2013-03-23 14:00
2013-03-23 15:00
2013-03-23 16:00
2013-03-23 17:00
2013-03-23 18:00
2013-03-23 19:00
2013-03-23 20:00
2013-03-23 21:00
2013-03-23 22:00
2013-03-23 23:00
2013-03-24
2013-03-24 01:00
2013-03-24 02:00
2013-03-24 03:00
2013-03-24 04:00
2013-03-24 05:00
2013-03-24 06:00
2013-03-24 07:00
2013-03-24 08:00
2013-03-24 09:00
2013-03-24 10:00
2013-03-24 11:00
2013-03-24 12:00
2013-03-24 13:00
2013-03-24 14:00
2013-03-24 15:00
2013-03-24 16:00
2013-03-24 17:00
2013-03-24 18:00
2013-03-24 19:00
2013-03-24 20:00
2013-03-24 21:00
2013-03-24 22:00
2013-03-24 23:00
2013-03-25
2013-03-25 01:00
2013-03-25 02:00
2013-03-25 03:00
2013-03-25 04:00
2013-03-25 05:00
2013-03-25 06:00
2013-03-25 07:00
2013-03-25 08:00
2013-03-25 09:00
2013-03-25 10:00
2013-03-25 11:00
2013-03-25 12:00
2013-03-25 13:00
2013-03-25 14:00
2013-03-25 15:00
2013-03-25 16:00
2013-03-25 17:00
2013-03-25 18:00
2013-03-25 19:00
2013-03-25 20:00
2013-03-25 21:00
2013-03-25 22:00
2013-03-25 23:00
2013-03-26
2013-03-26 01:00
2013-03-26 02:00
2013-03-26 03:00
2013-03-26 04:00
2013-03-26 05:00
2013-03-26 06:00
2013-03-26 07:00
2013-03-26 08:00
2013-03-26 09:00
2013-03-26 10:00
2013-03-26 11:00
2013-03-26 12:00
2013-03-26 13:00
2013-03-26 14:00
2013-03-26 15:00
2013-03-26 16:00
2013-03-26 17:00
2013-03-26 18:00
2013-03-26 19:00
2013-03-26 20:00
2013-03-26 21:00
2013-03-26 22:00
2013-03-26 23:00
2013-03-27
2013-03-27 01:00
2013-03-27 02:00
2013-03-27 03:00
2013-03-27 04:00
2013-03-27 05:00
2013-03-27 06:00
2013-03-27 07:00
2013-03-27 08:00
2013-03-27 09:00
2013-03-27 10:00
2013-03-27 11:00
2013-03-27 12:00
2013-03-27 13:00
2013-03-27 14:00
2013-03-27 15:00
2013-03-27 16:00
2013-03-27 17:00
2013-03-27 18:00
2013-03-27 19:00
2013-03-27 20:00
2013-03-27 21:00
2013-03-27 22:00
2013-03-27 23:00
2013-03-28
2013-03-28 01:00
2013-03-28 02:00
2013-03-28 03:00
2013-03-28 04:00
2013-03-28 05:00
2013-03-28 06:00
2013-03-28 07:00
2013-03-28 08:00
2013-03-28 09:00
2013-03-28 10:00
2013-03-28 11:00
2013-03-28 12:00
2013-03-28 13:00
2013-03-28 14:00
2013-03-28 15:00
2013-03-28 16:00
2013-03-28 17:00
2013-03-28 18:00
2013-03-28 19:00
2013-03-28 20:00
2013-03-28 21:00
2013-03-28 22:00
2013-03-28 23:00
2013-03-29
2013-03-29 01:00
2013-03-29 02:00
2013-03-29 03:00
2013-03-29 04:00
2013-03-29 05:00
2013-03-29 06:00
2013-03-29 07:00
2013-03-29 08:00
2013-03-29 09:00
2013-03-29 10:00
2013-03-29 11:00
2013-03-29 12:00
2013-03-29 13:00
2013-03-29 14:00
2013-03-29 15:00
2013-03-29 16:00
2013-03-29 17:00
2013-03-29 18:00
2013-03-29 19:00
2013-03-29 20:00
2013-03-29 21:00
2013-03-29 22:00
2013-03-29 23:00
2013-03-30
2013-03-30 01:00
2013-03-30 02:00
2013-03-30 03:00
2013-03-30 04:00
2013-03-30 05:00
2013-03-30 06:00
2013-03-30 07:00
2013-03-30 08:00
2013-03-30 09:00
2013-03-30 10:00
2013-03-30 11:00
2013-03-30 12:00
2013-03-30 13:00
2013-03-30 14:00
2013-03-30 15:00
2013-03-30 16:00
2013-03-30 17:00
2013-03-30 18:00
2013-03-30 19:00
2013-03-30 20:00
2013-03-30 21:00
2013-03-30 22:00
2013-03-30 23:00
2013-03-31
2013-03-31 01:00
2013-03-31 02:00
2013-03-31 03:00
2013-03-31 04:00
2013-03-31 05:00
2013-03-31 06:00
2013-03-31 07:00
2013-03-31 08:00
2013-03-31 09:00
2013-03-31 10:00
2013-03-31 11:00
2013-03-31 12:00
2013-03-31 13:00
2013-03-31 14:00
2013-03-31 15:00
2013-03-31 16:00
2013-03-31 17:00
2013-03-31 18:00
2013-03-31 19:00
2013-03-31 20:00
2013-03-31 21:00
2013-03-31 22:00
2013-03-31 23:00
2013-04-01
2013-04-01 01:00
2013-04-01 02:00
2013-04-01 03:00
2013-04-01 04:00
2013-04-01 05:00
2013-04-01 06:00
2013-04-01 07:00
2013-04-01 08:00
2013-04-01 09:00
2013-04-01 10:00
2013-04-01 11:00
2013-04-01 12:00
2013-04-01 13:00
2013-04-01 14:00
2013-04-01 15:00
2013-04-01 16:00
2013-04-01 17:00
2013-04-01 18:00
2013-04-01 19:00
2013-04-01 20:00
2013-04-01 21:00
2013-04-01 22:00
2013-04-01 23:00
2013-04-02
2013-04-02 01:00
2013-04-02 02:00
2013-04-02 03:00
2013-04-02 04:00
2013-04-02 05:00
2013-04-02 06:00
2013-04-02 07:00
2013-04-02 08:00
2013-04-02 09:00
2013-04-02 10:00
2013-04-02 11:00
2013-04-02 12:00
2013-04-02 13:00
2013-04-02 14:00
2013-04-02 15:00
2013-04-02 16:00
2013-04-02 17:00
2013-04-02 18:00
2013-04-02 19:00
2013-04-02 20:00
2013-04-02 21:00
2013-04-02 22:00
2013-04-02 23:00
2013-04-03
2013-04-03 01:00
2013-04-03 02:00
2013-04-03 03:00
2013-04-03 04:00
2013-04-03 05:00
2013-04-03 06:00
2013-04-03 07:00
2013-04-03 08:00
2013-04-03 09:00
2013-04-03 10:00
2013-04-03 11:00
2013-04-03 12:00
2013-04-03 13:00
2013-04-03 14:00
2013-04-03 15:00
2013-04-03 16:00
2013-04-03 17:00
2013-04-03 18:00
2013-04-03 19:00
2013-04-03 20:00
2013-04-03 21:00
2013-04-03 22:00
2013-04-03 23:00
2013-04-04
2013-04-04 01:00
2013-04-04 02:00
2013-04-04 03:00
2013-04-04 04:00
2013-04-04 05:00
2013-04-04 06:00
2013-04-04 07:00
2013-04-04 08:00
2013-04-04 09:00
2013-04-04 10:00
2013-04-04 11:00
2013-04-04 12:00
2013-04-04 13:00
2013-04-04 14:00
2013-04-04 15:00
2013-04-04 16:00
2013-04-04 17:00
2013-04-04 18:00
2013-04-04 19:00
2013-04-04 20:00
2013-04-04 21:00
2013-04-04 22:00
2013-04-04 23:00
2013-04-05
2013-04-05 01:00
2013-04-05 02:00
2013-04-05 03:00
2013-04-05 04:00
2013-04-05 05:00
2013-04-05 06:00
2013-04-05 07:00
2013-04-05 08:00
2013-04-05 09:00
2013-04-05 10:00
2013-04-05 11:00
2013-04-05 12:00
2013-04-05 13:00
2013-04-05 14:00
2013-04-05 15:00
2013-04-05 16:00
2013-04-05 17:00
2013-04-05 18:00
2013-04-05 19:00
2013-04-05 20:00
2013-04-05 21:00
2013-04-05 22:00
2013-04-05 23:00
2013-04-06
2013-04-06 01:00
2013-04-06 02:00
2013-04-06 03:00
2013-04-06 04:00
2013-04-06 05:00
2013-04-06 06:00
2013-04-06 07:00
2013-04-06 08:00
2013-04-06 09:00
2013-04-06 10:00
2013-04-06 11:00
2013-04-06 12:00
2013-04-06 13:00
2013-04-06 14:00
2013-04-06 15:00
2013-04-06 16:00
2013-04-06 17:00
2013-04-06 18:00
2013-04-06 19:00
2013-04-06 20:00
2013-04-06 21:00
2013-04-06 22:00
2013-04-06 23:00
2013-04-07
2013-04-07 01:00
2013-04-07 02:00
2013-04-07 03:00
2013-04-07 04:00
2013-04-07 05:00
2013-04-07 06:00
2013-04-07 07:00
2013-04-07 08:00
2013-04-07 09:00
2013-04-07 10:00
2013-04-07 11:00
2013-04-07 12:00
2013-04-07 13:00
2013-04-07 14:00
2013-04-07 15:00
2013-04-07 16:00
2013-04-07 17:00
2013-04-07 18:00
2013-04-07 19:00
2013-04-07 20:00
2013-04-07 21:00
2013-04-07 22:00
2013-04-07 23:00
2013-04-08
2013-04-08 01:00
2013-04-08 02:00
2013-04-08 03:00
2013-04-08 04:00
2013-04-08 05:00
2013-04-08 06:00
2013-04-08 07:00
2013-04-08 08:00
2013-04-08 09:00
2013-04-08 10:00
2013-04-08 11:00
2013-04-08 12:00
2013-04-08 13:00
2013-04-08 14:00
2013-04-08 15:00
2013-04-08 16:00
2013-04-08 17:00
2013-04-08 18:00
2013-04-08 19:00
2013-04-08 20:00
2013-04-08 21:00
2013-04-08 22:00
2013-04-08 23:00
2013-04-09
2013-04-09 01:00
2013-04-09 02:00
2013-04-09 03:00
2013-04-09 04:00
2013-04-09 05:00
2013-04-09 06:00
2013-04-09 07:00
2013-04-09 08:00
2013-04-09 09:00
2013-04-09 10:00
2013-04-09 11:00
2013-04-09 12:00
2013-04-09 13:00
2013-04-09 14:00
2013-04-09 15:00
2013-04-09 16:00
2013-04-09 17:00
2013-04-09 18:00
2013-04-09 19:00
2013-04-09 20:00
2013-04-09 21:00
2013-04-09 22:00
2013-04-09 23:00
2013-04-10
2013-04-10 01:00
2013-04-10 02:00
2013-04-10 03:00
2013-04-10 04:00
2013-04-10 05:00
2013-04-10 06:00
2013-04-10 07:00
2013-04-10 08:00
2013-04-10 09:00
2013-04-10 10:00
2013-04-10 11:00
2013-04-10 12:00
2013-04-10 13:00
2013-04-10 14:00
2013-04-10 15:00
2013-04-10 16:00
2013-04-10 17:00
2013-04-10 18:00
2013-04-10 19:00
2013-04-10 20:00
2013-04-10 21:00
2013-04-10 22:00
2013-04-10 23:00
2013-04-11
2013-04-11 01:00
2013-04-11 02:00
2013-04-11 03:00
2013-04-11 04:00
2013-04-11 05:00
2013-04-11 06:00
2013-04-11 07:00
2013-04-11 08:00
2013-04-11 09:00
2013-04-11 10:00
2013-04-11 11:00
2013-04-11 12:00
2013-04-11 13:00
2013-04-11 14:00
2013-04-11 15:00
2013-04-11 16:00
2013-04-11 17:00
2013-04-11 18:00
2013-04-11 19:00
2013-04-11 20:00
2013-04-11 21:00
2013-04-11 22:00
2013-04-11 23:00
2013-04-12
2013-04-12 01:00
2013-04-12 02:00
2013-04-12 03:00
2013-04-12 04:00
2013-04-12 05:00
2013-04-12 06:00
2013-04-12 07:00
2013-04-12 08:00
2013-04-12 09:00
2013-04-12 10:00
2013-04-12 11:00
2013-04-12 12:00
2013-04-12 13:00
2013-04-12 14:00
2013-04-12 15:00
2013-04-12 16:00
2013-04-12 17:00
2013-04-12 18:00
2013-04-12 19:00
2013-04-12 20:00
2013-04-12 21:00
2013-04-12 22:00
2013-04-12 23:00
2013-04-13
2013-04-13 01:00
2013-04-13 02:00
2013-04-13 03:00
2013-04-13 04:00
2013-04-13 05:00
2013-04-13 06:00
2013-04-13 07:00
2013-04-13 08:00
2013-04-13 09:00
2013-04-13 10:00
2013-04-13 11:00
2013-04-13 12:00
2013-04-13 13:00
2013-04-13 14:00
2013-04-13 15:00
2013-04-13 16:00
2013-04-13 17:00
2013-04-13 18:00
2013-04-13 19:00
2013-04-13 20:00
2013-04-13 21:00
2013-04-13 22:00
2013-04-13 23:00
2013-04-14
2013-04-14 01:00
2013-04-14 02:00
2013-04-14 03:00
2013-04-14 04:00
2013-04-14 05:00
2013-04-14 06:00
2013-04-14 07:00
2013-04-14 08:00
2013-04-14 09:00
2013-04-14 10:00
2013-04-14 11:00
2013-04-14 12:00
2013-04-14 13:00
2013-04-14 14:00
2013-04-14 15:00
2013-04-14 16:00
2013-04-14 17:00
2013-04-14 18:00
2013-04-14 19:00
2013-04-14 20:00
2013-04-14 21:00
2013-04-14 22:00
2013-04-14 23:00
2013-04-15
2013-04-15 01:00
2013-04-15 02:00
2013-04-15 03:00
2013-04-15 04:00
2013-04-15 05:00
2013-04-15 06:00
2013-04-15 07:00
2013-04-15 08:00
2013-04-15 09:00
2013-04-15 10:00
2013-04-15 11:00
2013-04-15 12:00
2013-04-15 13:00
2013-04-15 14:00
2013-04-15 15:00
2013-04-15 16:00
2013-04-15 17:00
2013-04-15 18:00
2013-04-15 19:00
2013-04-15 20:00
2013-04-15 21:00
2013-04-15 22:00
2013-04-15 23:00
2013-04-16
2013-04-16 01:00
2013-04-16 02:00
2013-04-16 03:00
2013-04-16 04:00
2013-04-16 05:00
2013-04-16 06:00
2013-04-16 07:00
2013-04-16 08:00
2013-04-16 09:00
2013-04-16 10:00
2013-04-16 11:00
2013-04-16 12:00
2013-04-16 13:00
2013-04-16 14:00
2013-04-16 15:00
2013-04-16 16:00
2013-04-16 17:00
2013-04-16 18:00
2013-04-16 19:00
2013-04-16 20:00
2013-04-16 21:00
2013-04-16 22:00
2013-04-16 23:00
2013-04-17
2013-04-17 01:00
2013-04-17 02:00
2013-04-17 03:00
2013-04-17 04:00
2013-04-17 05:00
2013-04-17 06:00
2013-04-17 07:00
2013-04-17 08:00
2013-04-17 09:00
2013-04-17 10:00
2013-04-17 11:00
2013-04-17 12:00
2013-04-17 13:00
2013-04-17 14:00
2013-04-17 15:00
2013-04-17 16:00
2013-04-17 17:00
2013-04-17 18:00
2013-04-17 19:00
2013-04-17 20:00
2013-04-17 21:00
2013-04-17 22:00
2013-04-17 23:00
2013-04-18
2013-04-18 01:00
2013-04-18 02:00
2013-04-18 03:00
2013-04-18 04:00
2013-04-18 05:00
2013-04-18 06:00
2013-04-18 07:00
2013-04-18 08:00
2013-04-18 09:00
2013-04-18 10:00
2013-04-18 11:00
2013-04-18 12:00
2013-04-18 13:00
2013-04-18 14:00
2013-04-18 15:00
2013-04-18 16:00
2013-04-18 17:00
2013-04-18 18:00
2013-04-18 19:00
2013-04-18 20:00
2013-04-18 21:00
2013-04-18 22:00
2013-04-18 23:00
2013-04-19
2013-04-19 01:00
2013-04-19 02:00
2013-04-19 03:00
2013-04-19 04:00
2013-04-19 05:00
2013-04-19 06:00
2013-04-19 07:00
2013-04-19 08:00
2013-04-19 09:00
2013-04-19 10:00
2013-04-19 11:00
2013-04-19 12:00
2013-04-19 13:00
2013-04-19 14:00
2013-04-19 15:00
2013-04-19 16:00
2013-04-19 17:00
2013-04-19 18:00
2013-04-19 19:00
2013-04-19 20:00
2013-04-19 21:00
2013-04-19 22:00
2013-04-19 23:00
2013-04-20
2013-04-20 01:00
2013-04-20 02:00
2013-04-20 03:00
2013-04-20 04:00
2013-04-20 05:00
2013-04-20 06:00
2013-04-20 07:00
2013-04-20 08:00
2013-04-20 09:00
2013-04-20 10:00
2013-04-20 11:00
2013-04-20 12:00
2013-04-20 13:00
2013-04-20 14:00
2013-04-20 15:00
2013-04-20 16:00
2013-04-20 17:00
2013-04-20 18:00
2013-04-20 19:00
2013-04-20 20:00
2013-04-20 21:00
2013-04-20 22:00
2013-04-20 23:00
2013-04-21
2013-04-21 01:00
2013-04-21 02:00
2013-04-21 03:00
2013-04-21 04:00
2013-04-21 05:00
2013-04-21 06:00
2013-04-21 07:00
2013-04-21 08:00
2013-04-21 09:00
2013-04-21 10:00
2013-04-21 11:00
2013-04-21 12:00
2013-04-21 13:00
2013-04-21 14:00
2013-04-21 15:00
2013-04-21 16:00
2013-04-21 17:00
2013-04-21 18:00
2013-04-21 19:00
2013-04-21 20:00
2013-04-21 21:00
2013-04-21 22:00
2013-04-21 23:00
2013-04-22
2013-04-22 01:00
2013-04-22 02:00
2013-04-22 03:00
2013-04-22 04:00
2013-04-22 05:00
2013-04-22 06:00
2013-04-22 07:00
2013-04-22 08:00
2013-04-22 09:00
2013-04-22 10:00
2013-04-22 11:00
2013-04-22 12:00
2013-04-22 13:00
2013-04-22 14:00
2013-04-22 15:00
2013-04-22 16:00
2013-04-22 17:00
2013-04-22 18:00
2013-04-22 19:00
2013-04-22 20:00
2013-04-22 21:00
2013-04-22 22:00
2013-04-22 23:00
2013-04-23
2013-04-23 01:00
2013-04-23 02:00
2013-04-23 03:00
2013-04-23 04:00
2013-04-23 05:00
2013-04-23 06:00
2013-04-23 07:00
2013-04-23 08:00
2013-04-23 09:00
2013-04-23 10:00
2013-04-23 11:00
2013-04-23 12:00
2013-04-23 13:00
2013-04-23 14:00
2013-04-23 15:00
2013-04-23 16:00
2013-04-23 17:00
2013-04-23 18:00
2013-04-23 19:00
2013-04-23 20:00
2013-04-23 21:00
2013-04-23 22:00
2013-04-23 23:00
2013-04-24
2013-04-24 01:00
2013-04-24 02:00
2013-04-24 03:00
2013-04-24 04:00
2013-04-24 05:00
2013-04-24 06:00
2013-04-24 07:00
2013-04-24 08:00
2013-04-24 09:00
2013-04-24 10:00
2013-04-24 11:00
2013-04-24 12:00
2013-04-24 13:00
2013-04-24 14:00
2013-04-24 15:00
2013-04-24 16:00
2013-04-24 17:00
2013-04-24 18:00
2013-04-24 19:00
2013-04-24 20:00
2013-04-24 21:00
2013-04-24 22:00
2013-04-24 23:00
2013-04-25
2013-04-25 01:00
2013-04-25 02:00
2013-04-25 03:00
2013-04-25 04:00
2013-04-25 05:00
2013-04-25 06:00
2013-04-25 07:00
2013-04-25 08:00
2013-04-25 09:00
2013-04-25 10:00
2013-04-25 11:00
2013-04-25 12:00
2013-04-25 13:00
2013-04-25 14:00
2013-04-25 15:00
2013-04-25 16:00
2013-04-25 17:00
2013-04-25 18:00
2013-04-25 19:00
2013-04-25 20:00
2013-04-25 21:00
2013-04-25 22:00
2013-04-25 23:00
2013-04-26
2013-04-26 01:00
2013-04-26 02:00
2013-04-26 03:00
2013-04-26 04:00
2013-04-26 05:00
2013-04-26 06:00
2013-04-26 07:00
2013-04-26 08:00
2013-04-26 09:00
2013-04-26 10:00
2013-04-26 11:00
2013-04-26 12:00
2013-04-26 13:00
2013-04-26 14:00
2013-04-26 15:00
2013-04-26 16:00
2013-04-26 17:00
2013-04-26 18:00
2013-04-26 19:00
2013-04-26 20:00
2013-04-26 21:00
2013-04-26 22:00
2013-04-26 23:00
2013-04-27
2013-04-27 01:00
2013-04-27 02:00
2013-04-27 03:00
2013-04-27 04:00
2013-04-27 05:00
2013-04-27 06:00
2013-04-27 07:00
2013-04-27 08:00
2013-04-27 09:00
2013-04-27 10:00
2013-04-27 11:00
2013-04-27 12:00
2013-04-27 13:00
2013-04-27 14:00
2013-04-27 15:00
2013-04-27 16:00
2013-04-27 17:00
2013-04-27 18:00
2013-04-27 19:00
2013-04-27 20:00
2013-04-27 21:00
2013-04-27 22:00
2013-04-27 23:00
2013-04-28
2013-04-28 01:00
2013-04-28 02:00
2013-04-28 03:00
2013-04-28 04:00
2013-04-28 05:00
2013-04-28 06:00
2013-04-28 07:00
2013-04-28 08:00
2013-04-28 09:00
2013-04-28 10:00
2013-04-28 11:00
2013-04-28 12:00
2013-04-28 13:00
2013-04-28 14:00
2013-04-28 15:00
2013-04-28 16:00
2013-04-28 17:00
2013-04-28 18:00
2013-04-28 19:00
2013-04-28 20:00
2013-04-28 21:00
2013-04-28 22:00
2013-04-28 23:00
2013-04-29
2013-04-29 01:00
2013-04-29 02:00
2013-04-29 03:00
2013-04-29 04:00
2013-04-29 05:00
2013-04-29 06:00
2013-04-29 07:00
2013-04-29 08:00
2013-04-29 09:00
2013-04-29 10:00
2013-04-29 11:00
2013-04-29 12:00
2013-04-29 13:00
2013-04-29 14:00
2013-04-29 15:00
2013-04-29 16:00
2013-04-29 17:00
2013-04-29 18:00
2013-04-29 19:00
2013-04-29 20:00
2013-04-29 21:00
2013-04-29 22:00
2013-04-29 23:00
2013-04-30
2013-04-30 01:00
2013-04-30 02:00
2013-04-30 03:00
2013-04-30 04:00
2013-04-30 05:00
2013-04-30 06:00
2013-04-30 07:00
2013-04-30 08:00
2013-04-30 09:00
2013-04-30 10:00
2013-04-30 11:00
2013-04-30 12:00
2013-04-30 13:00
2013-04-30 14:00
2013-04-30 15:00
2013-04-30 16:00
2013-04-30 17:00
2013-04-30 18:00
2013-04-30 19:00
2013-04-30 20:00
2013-04-30 21:00
2013-04-30 22:00
2013-04-30 23:00
2013-05-01
2013-05-01 01:00
2013-05-01 02:00
2013-05-01 03:00
2013-05-01 04:00
2013-05-01 05:00
2013-05-01 06:00
2013-05-01 07:00
2013-05-01 08:00
2013-05-01 09:00
2013-05-01 10:00
2013-05-01 11:00
2013-05-01 12:00
2013-05-01 13:00
2013-05-01 14:00
2013-05-01 15:00
2013-05-01 16:00
2013-05-01 17:00
2013-05-01 18:00
2013-05-01 19:00
2013-05-01 20:00
2013-05-01 21:00
2013-05-01 22:00
2013-05-01 23:00
2013-05-02
2013-05-02 01:00
2013-05-02 02:00
2013-05-02 03:00
2013-05-02 04:00
2013-05-02 05:00
2013-05-02 06:00
2013-05-02 07:00
2013-05-02 08:00
2013-05-02 09:00
2013-05-02 10:00
2013-05-02 11:00
2013-05-02 12:00
2013-05-02 13:00
2013-05-02 14:00
2013-05-02 15:00
2013-05-02 16:00
2013-05-02 17:00
2013-05-02 18:00
2013-05-02 19:00
2013-05-02 20:00
2013-05-02 21:00
2013-05-02 22:00
2013-05-02 23:00
2013-05-03
2013-05-03 01:00
2013-05-03 02:00
2013-05-03 03:00
2013-05-03 04:00
2013-05-03 05:00
2013-05-03 06:00
2013-05-03 07:00
2013-05-03 08:00
2013-05-03 09:00
2013-05-03 10:00
2013-05-03 11:00
2013-05-03 12:00
2013-05-03 13:00
2013-05-03 14:00
2013-05-03 15:00
2013-05-03 16:00
2013-05-03 17:00
2013-05-03 18:00
2013-05-03 19:00
2013-05-03 20:00
2013-05-03 21:00
2013-05-03 22:00
2013-05-03 23:00
2013-05-04
2013-05-04 01:00
2013-05-04 02:00
2013-05-04 03:00
2013-05-04 04:00
2013-05-04 05:00
2013-05-04 06:00
2013-05-04 07:00
2013-05-04 08:00
2013-05-04 09:00
2013-05-04 10:00
2013-05-04 11:00
2013-05-04 12:00
2013-05-04 13:00
2013-05-04 14:00
2013-05-04 15:00
2013-05-04 16:00
2013-05-04 17:00
2013-05-04 18:00
2013-05-04 19:00
2013-05-04 20:00
2013-05-04 21:00
2013-05-04 22:00
2013-05-04 23:00
2013-05-05
2013-05-05 01:00
2013-05-05 02:00
2013-05-05 03:00
2013-05-05 04:00
2013-05-05 05:00
2013-05-05 06:00
2013-05-05 07:00
2013-05-05 08:00
2013-05-05 09:00
2013-05-05 10:00
2013-05-05 11:00
2013-05-05 12:00
2013-05-05 13:00
2013-05-05 14:00
2013-05-05 15:00
2013-05-05 16:00
2013-05-05 17:00
2013-05-05 18:00
2013-05-05 19:00
2013-05-05 20:00
2013-05-05 21:00
2013-05-05 22:00
2013-05-05 23:00
2013-05-06
2013-05-06 01:00
2013-05-06 02:00
2013-05-06 03:00
2013-05-06 04:00
2013-05-06 05:00
2013-05-06 06:00
2013-05-06 07:00
2013-05-06 08:00
2013-05-06 09:00
2013-05-06 10:00
2013-05-06 11:00
2013-05-06 12:00
2013-05-06 13:00
2013-05-06 14:00
2013-05-06 15:00
2013-05-06 16:00
2013-05-06 17:00
2013-05-06 18:00
2013-05-06 19:00
2013-05-06 20:00
2013-05-06 21:00
2013-05-06 22:00
2013-05-06 23:00
2013-05-07
2013-05-07 01:00
2013-05-07 02:00
2013-05-07 03:00
2013-05-07 04:00
2013-05-07 05:00
2013-05-07 06:00
2013-05-07 07:00
2013-05-07 08:00
2013-05-07 09:00
2013-05-07 10:00
2013-05-07 11:00
2013-05-07 12:00
2013-05-07 13:00
2013-05-07 14:00
2013-05-07 15:00
2013-05-07 16:00
2013-05-07 17:00
2013-05-07 18:00
2013-05-07 19:00
2013-05-07 20:00
2013-05-07 21:00
2013-05-07 22:00
2013-05-07 23:00
2013-05-08
2013-05-08 01:00
2013-05-08 02:00
2013-05-08 03:00
2013-05-08 04:00
2013-05-08 05:00
2013-05-08 06:00
2013-05-08 07:00
2013-05-08 08:00
2013-05-08 09:00
2013-05-08 10:00
2013-05-08 11:00
2013-05-08 12:00
2013-05-08 13:00
2013-05-08 14:00
2013-05-08 15:00
2013-05-08 16:00
2013-05-08 17:00
2013-05-08 18:00
2013-05-08 19:00
2013-05-08 20:00
2013-05-08 21:00
2013-05-08 22:00
2013-05-08 23:00
2013-05-09
2013-05-09 01:00
2013-05-09 02:00
2013-05-09 03:00
2013-05-09 04:00
2013-05-09 05:00
2013-05-09 06:00
2013-05-09 07:00
2013-05-09 08:00
2013-05-09 09:00
2013-05-09 10:00
2013-05-09 11:00
2013-05-09 12:00
2013-05-09 13:00
2013-05-09 14:00
2013-05-09 15:00
2013-05-09 16:00
2013-05-09 17:00
2013-05-09 18:00
2013-05-09 19:00
2013-05-09 20:00
2013-05-09 21:00
2013-05-09 22:00
2013-05-09 23:00
2013-05-10
2013-05-10 01:00
2013-05-10 02:00
2013-05-10 03:00
2013-05-10 04:00
2013-05-10 05:00
2013-05-10 06:00
2013-05-10 07:00
2013-05-10 08:00
2013-05-10 09:00
2013-05-10 10:00
2013-05-10 11:00
2013-05-10 12:00
2013-05-10 13:00
2013-05-10 14:00
2013-05-10 15:00
2013-05-10 16:00
2013-05-10 17:00
2013-05-10 18:00
2013-05-10 19:00
2013-05-10 20:00
2013-05-10 21:00
2013-05-10 22:00
2013-05-10 23:00
2013-05-11
2013-05-11 01:00
2013-05-11 02:00
2013-05-11 03:00
2013-05-11 04:00
2013-05-11 05:00
2013-05-11 06:00
2013-05-11 07:00
2013-05-11 08:00
2013-05-11 09:00
2013-05-11 10:00
2013-05-11 11:00
2013-05-11 12:00
2013-05-11 13:00
2013-05-11 14:00
2013-05-11 15:00
2013-05-11 16:00
2013-05-11 17:00
2013-05-11 18:00
2013-05-11 19:00
2013-05-11 20:00
2013-05-11 21:00
2013-05-11 22:00
2013-05-11 23:00
2013-05-12
2013-05-12 01:00
2013-05-12 02:00
2013-05-12 03:00
2013-05-12 04:00
2013-05-12 05:00
2013-05-12 06:00
2013-05-12 07:00
2013-05-12 08:00
2013-05-12 09:00
2013-05-12 10:00
2013-05-12 11:00
2013-05-12 12:00
2013-05-12 13:00
2013-05-12 14:00
2013-05-12 15:00
2013-05-12 16:00
2013-05-12 17:00
2013-05-12 18:00
2013-05-12 19:00
2013-05-12 20:00
2013-05-12 21:00
2013-05-12 22:00
2013-05-12 23:00
2013-05-13
2013-05-13 01:00
2013-05-13 02:00
2013-05-13 03:00
2013-05-13 04:00
2013-05-13 05:00
2013-05-13 06:00
2013-05-13 07:00
2013-05-13 08:00
2013-05-13 09:00
2013-05-13 10:00
2013-05-13 11:00
2013-05-13 12:00
2013-05-13 13:00
2013-05-13 14:00
2013-05-13 15:00
2013-05-13 16:00
2013-05-13 17:00
2013-05-13 18:00
2013-05-13 19:00
2013-05-13 20:00
2013-05-13 21:00
2013-05-13 22:00
2013-05-13 23:00
2013-05-14
2013-05-14 01:00
2013-05-14 02:00
2013-05-14 03:00
2013-05-14 04:00
2013-05-14 05:00
2013-05-14 06:00
2013-05-14 07:00
2013-05-14 08:00
2013-05-14 09:00
2013-05-14 10:00
2013-05-14 11:00
2013-05-14 12:00
2013-05-14 13:00
2013-05-14 14:00
2013-05-14 15:00
2013-05-14 16:00
2013-05-14 17:00
2013-05-14 18:00
2013-05-14 19:00
2013-05-14 20:00
2013-05-14 21:00
2013-05-14 22:00
2013-05-14 23:00
2013-05-15
2013-05-15 01:00
2013-05-15 02:00
2013-05-15 03:00
2013-05-15 04:00
2013-05-15 05:00
2013-05-15 06:00
2013-05-15 07:00
2013-05-15 08:00
2013-05-15 09:00
2013-05-15 10:00
2013-05-15 11:00
2013-05-15 12:00
2013-05-15 13:00
2013-05-15 14:00
2013-05-15 15:00
2013-05-15 16:00
2013-05-15 17:00
2013-05-15 18:00
2013-05-15 19:00
2013-05-15 20:00
2013-05-15 21:00
2013-05-15 22:00
2013-05-15 23:00
2013-05-16
2013-05-16 01:00
2013-05-16 02:00
2013-05-16 03:00
2013-05-16 04:00
2013-05-16 05:00
2013-05-16 06:00
2013-05-16 07:00
2013-05-16 08:00
2013-05-16 09:00
2013-05-16 10:00
2013-05-16 11:00
2013-05-16 12:00
2013-05-16 13:00
2013-05-16 14:00
2013-05-16 15:00
2013-05-16 16:00
2013-05-16 17:00
2013-05-16 18:00
2013-05-16 19:00
2013-05-16 20:00
2013-05-16 21:00
2013-05-16 22:00
2013-05-16 23:00
2013-05-17
2013-05-17 01:00
2013-05-17 02:00
2013-05-17 03:00
2013-05-17 04:00
2013-05-17 05:00
2013-05-17 06:00
2013-05-17 07:00
2013-05-17 08:00
2013-05-17 09:00
2013-05-17 10:00
2013-05-17 11:00
2013-05-17 12:00
2013-05-17 13:00
2013-05-17 14:00
2013-05-17 15:00
2013-05-17 16:00
2013-05-17 17:00
2013-05-17 18:00
2013-05-17 19:00
2013-05-17 20:00
2013-05-17 21:00
2013-05-17 22:00
2013-05-17 23:00
2013-05-18
2013-05-18 01:00
2013-05-18 02:00
2013-05-18 03:00
2013-05-18 04:00
2013-05-18 05:00
2013-05-18 06:00
2013-05-18 07:00
2013-05-18 08:00
2013-05-18 09:00
2013-05-18 10:00
2013-05-18 11:00
2013-05-18 12:00
2013-05-18 13:00
2013-05-18 14:00
2013-05-18 15:00
2013-05-18 16:00
2013-05-18 17:00
2013-05-18 18:00
2013-05-18 19:00
2013-05-18 20:00
2013-05-18 21:00
2013-05-18 22:00
2013-05-18 23:00
2013-05-19
2013-05-19 01:00
2013-05-19 02:00
2013-05-19 03:00
2013-05-19 04:00
2013-05-19 05:00
2013-05-19 06:00
2013-05-19 07:00
2013-05-19 08:00
2013-05-19 09:00
2013-05-19 10:00
2013-05-19 11:00
2013-05-19 12:00
2013-05-19 13:00
2013-05-19 14:00
2013-05-19 15:00
2013-05-19 16:00
2013-05-19 17:00
2013-05-19 18:00
2013-05-19 19:00
2013-05-19 20:00
2013-05-19 21:00
2013-05-19 22:00
2013-05-19 23:00
2013-05-20
2013-05-20 01:00
2013-05-20 02:00
2013-05-20 03:00
2013-05-20 04:00
2013-05-20 05:00
2013-05-20 06:00
2013-05-20 07:00
2013-05-20 08:00
2013-05-20 09:00
2013-05-20 10:00
2013-05-20 11:00
2013-05-20 12:00
2013-05-20 13:00
2013-05-20 14:00
2013-05-20 15:00
2013-05-20 16:00
2013-05-20 17:00
2013-05-20 18:00
2013-05-20 19:00
2013-05-20 20:00
2013-05-20 21:00
2013-05-20 22:00
2013-05-20 23:00
2013-05-21
2013-05-21 01:00
2013-05-21 02:00
2013-05-21 03:00
2013-05-21 04:00
2013-05-21 05:00
2013-05-21 06:00
2013-05-21 07:00
2013-05-21 08:00
2013-05-21 09:00
2013-05-21 10:00
2013-05-21 11:00
2013-05-21 12:00
2013-05-21 13:00
2013-05-21 14:00
2013-05-21 15:00
2013-05-21 16:00
2013-05-21 17:00
2013-05-21 18:00
2013-05-21 19:00
2013-05-21 20:00
2013-05-21 21:00
2013-05-21 22:00
2013-05-21 23:00
2013-05-22
2013-05-22 01:00
2013-05-22 02:00
2013-05-22 03:00
2013-05-22 04:00
2013-05-22 05:00
2013-05-22 06:00
2013-05-22 07:00
2013-05-22 08:00
2013-05-22 09:00
2013-05-22 10:00
2013-05-22 11:00
2013-05-22 12:00
2013-05-22 13:00
2013-05-22 14:00
2013-05-22 15:00
2013-05-22 16:00
2013-05-22 17:00
2013-05-22 18:00
2013-05-22 19:00
2013-05-22 20:00
2013-05-22 21:00
2013-05-22 22:00
2013-05-22 23:00
2013-05-23
2013-05-23 01:00
2013-05-23 02:00
2013-05-23 03:00
2013-05-23 04:00
2013-05-23 05:00
2013-05-23 06:00
2013-05-23 07:00
2013-05-23 08:00
2013-05-23 09:00
2013-05-23 10:00
2013-05-23 11:00
2013-05-23 12:00
2013-05-23 13:00
2013-05-23 14:00
2013-05-23 15:00
2013-05-23 16:00
2013-05-23 17:00
2013-05-23 18:00
2013-05-23 19:00
2013-05-23 20:00
2013-05-23 21:00
2013-05-23 22:00
2013-05-23 23:00
2013-05-24
2013-05-24 01:00
2013-05-24 02:00
2013-05-24 03:00
2013-05-24 04:00
2013-05-24 05:00
2013-05-24 06:00
2013-05-24 07:00
2013-05-24 08:00
2013-05-24 09:00
2013-05-24 10:00
2013-05-24 11:00
2013-05-24 12:00
2013-05-24 13:00
2013-05-24 14:00
2013-05-24 15:00
2013-05-24 16:00
2013-05-24 17:00
2013-05-24 18:00
2013-05-24 19:00
2013-05-24 20:00
2013-05-24 21:00
2013-05-24 22:00
2013-05-24 23:00
2013-05-25
2013-05-25 01:00
2013-05-25 02:00
2013-05-25 03:00
2013-05-25 04:00
2013-05-25 05:00
2013-05-25 06:00
2013-05-25 07:00
2013-05-25 08:00
2013-05-25 09:00
2013-05-25 10:00
2013-05-25 11:00
2013-05-25 12:00
2013-05-25 13:00
2013-05-25 14:00
2013-05-25 15:00
2013-05-25 16:00
2013-05-25 17:00
2013-05-25 18:00
2013-05-25 19:00
2013-05-25 20:00
2013-05-25 21:00
2013-05-25 22:00
2013-05-25 23:00
2013-05-26
2013-05-26 01:00
2013-05-26 02:00
2013-05-26 03:00
2013-05-26 04:00
2013-05-26 05:00
2013-05-26 06:00
2013-05-26 07:00
2013-05-26 08:00
2013-05-26 09:00
2013-05-26 10:00
2013-05-26 11:00
2013-05-26 12:00
2013-05-26 13:00
2013-05-26 14:00
2013-05-26 15:00
2013-05-26 16:00
2013-05-26 17:00
2013-05-26 18:00
2013-05-26 19:00
2013-05-26 20:00
2013-05-26 21:00
2013-05-26 22:00
2013-05-26 23:00
2013-05-27
2013-05-27 01:00
2013-05-27 02:00
2013-05-27 03:00
2013-05-27 04:00
2013-05-27 05:00
2013-05-27 06:00
2013-05-27 07:00
2013-05-27 08:00
2013-05-27 09:00
2013-05-27 10:00
2013-05-27 11:00
2013-05-27 12:00
2013-05-27 13:00
2013-05-27 14:00
2013-05-27 15:00
2013-05-27 16:00
2013-05-27 17:00
2013-05-27 18:00
2013-05-27 19:00
2013-05-27 20:00
2013-05-27 21:00
2013-05-27 22:00
2013-05-27 23:00
2013-05-28
2013-05-28 01:00
2013-05-28 02:00
2013-05-28 03:00
2013-05-28 04:00
2013-05-28 05:00
2013-05-28 06:00
2013-05-28 07:00
2013-05-28 08:00
2013-05-28 09:00
2013-05-28 10:00
2013-05-28 11:00
2013-05-28 12:00
2013-05-28 13:00
2013-05-28 14:00
2013-05-28 15:00
2013-05-28 16:00
2013-05-28 17:00
2013-05-28 18:00
2013-05-28 19:00
2013-05-28 20:00
2013-05-28 21:00
2013-05-28 22:00
2013-05-28 23:00
2013-05-29
2013-05-29 01:00
2013-05-29 02:00
2013-05-29 03:00
2013-05-29 04:00
2013-05-29 05:00
2013-05-29 06:00
2013-05-29 07:00
2013-05-29 08:00
2013-05-29 09:00
2013-05-29 10:00
2013-05-29 11:00
2013-05-29 12:00
2013-05-29 13:00
2013-05-29 14:00
2013-05-29 15:00
2013-05-29 16:00
2013-05-29 17:00
2013-05-29 18:00
2013-05-29 19:00
2013-05-29 20:00
2013-05-29 21:00
2013-05-29 22:00
2013-05-29 23:00
2013-05-30
2013-05-30 01:00
2013-05-30 02:00
2013-05-30 03:00
2013-05-30 04:00
2013-05-30 05:00
2013-05-30 06:00
2013-05-30 07:00
2013-05-30 08:00
2013-05-30 09:00
2013-05-30 10:00
2013-05-30 11:00
2013-05-30 12:00
2013-05-30 13:00
2013-05-30 14:00
2013-05-30 15:00
2013-05-30 16:00
2013-05-30 17:00
2013-05-30 18:00
2013-05-30 19:00
2013-05-30 20:00
2013-05-30 21:00
2013-05-30 22:00
2013-05-30 23:00
2013-05-31
2013-05-31 01:00
2013-05-31 02:00
2013-05-31 03:00
2013-05-31 04:00
2013-05-31 05:00
2013-05-31 06:00
2013-05-31 07:00
2013-05-31 08:00
2013-05-31 09:00
2013-05-31 10:00
2013-05-31 11:00
2013-05-31 12:00
2013-05-31 13:00
2013-05-31 14:00
2013-05-31 15:00
2013-05-31 16:00
2013-05-31 17:00
2013-05-31 18:00
2013-05-31 19:00
2013-05-31 20:00
2013-05-31 21:00
2013-05-31 22:00
2013-05-31 23:00
2013-06-01
2013-06-01 01:00
2013-06-01 02:00
2013-06-01 03:00
2013-06-01 04:00
2013-06-01 05:00
2013-06-01 06:00
2013-06-01 07:00
2013-06-01 08:00
2013-06-01 09:00
2013-06-01 10:00
2013-06-01 11:00
2013-06-01 12:00
2013-06-01 13:00
2013-06-01 14:00
2013-06-01 15:00
2013-06-01 16:00
2013-06-01 17:00
2013-06-01 18:00
2013-06-01 19:00
2013-06-01 20:00
2013-06-01 21:00
2013-06-01 22:00
2013-06-01 23:00
2013-06-02
2013-06-02 01:00
2013-06-02 02:00
2013-06-02 03:00
2013-06-02 04:00
2013-06-02 05:00
2013-06-02 06:00
2013-06-02 07:00
2013-06-02 08:00
2013-06-02 09:00
2013-06-02 10:00
2013-06-02 11:00
2013-06-02 12:00
2013-06-02 13:00
2013-06-02 14:00
2013-06-02 15:00
2013-06-02 16:00
2013-06-02 17:00
2013-06-02 18:00
2013-06-02 19:00
2013-06-02 20:00
2013-06-02 21:00
2013-06-02 22:00
2013-06-02 23:00
2013-06-03
2013-06-03 01:00
2013-06-03 02:00
2013-06-03 03:00
2013-06-03 04:00
2013-06-03 05:00
2013-06-03 06:00
2013-06-03 07:00
2013-06-03 08:00
2013-06-03 09:00
2013-06-03 10:00
2013-06-03 11:00
2013-06-03 12:00
2013-06-03 13:00
2013-06-03 14:00
2013-06-03 15:00
2013-06-03 16:00
2013-06-03 17:00
2013-06-03 18:00
2013-06-03 19:00
2013-06-03 20:00
2013-06-03 21:00
2013-06-03 22:00
2013-06-03 23:00
2013-06-04
2013-06-04 01:00
2013-06-04 02:00
2013-06-04 03:00
2013-06-04 04:00
2013-06-04 05:00
2013-06-04 06:00
2013-06-04 07:00
2013-06-04 08:00
2013-06-04 09:00
2013-06-04 10:00
2013-06-04 11:00
2013-06-04 12:00
2013-06-04 13:00
2013-06-04 14:00
2013-06-04 15:00
2013-06-04 16:00
2013-06-04 17:00
2013-06-04 18:00
2013-06-04 19:00
2013-06-04 20:00
2013-06-04 21:00
2013-06-04 22:00
2013-06-04 23:00
2013-06-05
2013-06-05 01:00
2013-06-05 02:00
2013-06-05 03:00
2013-06-05 04:00
2013-06-05 05:00
2013-06-05 06:00
2013-06-05 07:00
2013-06-05 08:00
2013-06-05 09:00
2013-06-05 10:00
2013-06-05 11:00
2013-06-05 12:00
2013-06-05 13:00
2013-06-05 14:00
2013-06-05 15:00
2013-06-05 16:00
2013-06-05 17:00
2013-06-05 18:00
2013-06-05 19:00
2013-06-05 20:00
2013-06-05 21:00
2013-06-05 22:00
2013-06-05 23:00
2013-06-06
2013-06-06 01:00
2013-06-06 02:00
2013-06-06 03:00
2013-06-06 04:00
2013-06-06 05:00
2013-06-06 06:00
2013-06-06 07:00
2013-06-06 08:00
2013-06-06 09:00
2013-06-06 10:00
2013-06-06 11:00
2013-06-06 12:00
2013-06-06 13:00
2013-06-06 14:00
2013-06-06 15:00
2013-06-06 16:00
2013-06-06 17:00
2013-06-06 18:00
2013-06-06 19:00
2013-06-06 20:00
2013-06-06 21:00
2013-06-06 22:00
2013-06-06 23:00
2013-06-07
2013-06-07 01:00
2013-06-07 02:00
2013-06-07 03:00
2013-06-07 04:00
2013-06-07 05:00
2013-06-07 06:00
2013-06-07 07:00
2013-06-07 08:00
2013-06-07 09:00
2013-06-07 10:00
2013-06-07 11:00
2013-06-07 12:00
2013-06-07 13:00
2013-06-07 14:00
2013-06-07 15:00
2013-06-07 16:00
2013-06-07 17:00
2013-06-07 18:00
2013-06-07 19:00
2013-06-07 20:00
2013-06-07 21:00
2013-06-07 22:00
2013-06-07 23:00
2013-06-08
2013-06-08 01:00
2013-06-08 02:00
2013-06-08 03:00
2013-06-08 04:00
2013-06-08 05:00
2013-06-08 06:00
2013-06-08 07:00
2013-06-08 08:00
2013-06-08 09:00
2013-06-08 10:00
2013-06-08 11:00
2013-06-08 12:00
2013-06-08 13:00
2013-06-08 14:00
2013-06-08 15:00
2013-06-08 16:00
2013-06-08 17:00
2013-06-08 18:00
2013-06-08 19:00
2013-06-08 20:00
2013-06-08 21:00
2013-06-08 22:00
2013-06-08 23:00
2013-06-09
2013-06-09 01:00
2013-06-09 02:00
2013-06-09 03:00
2013-06-09 04:00
2013-06-09 05:00
2013-06-09 06:00
2013-06-09 07:00
2013-06-09 08:00
2013-06-09 09:00
2013-06-09 10:00
2013-06-09 11:00
2013-06-09 12:00
2013-06-09 13:00
2013-06-09 14:00
2013-06-09 15:00
2013-06-09 16:00
2013-06-09 17:00
2013-06-09 18:00
2013-06-09 19:00
2013-06-09 20:00
2013-06-09 21:00
2013-06-09 22:00
2013-06-09 23:00
2013-06-10
2013-06-10 01:00
2013-06-10 02:00
2013-06-10 03:00
2013-06-10 04:00
2013-06-10 05:00
2013-06-10 06:00
2013-06-10 07:00
2013-06-10 08:00
2013-06-10 09:00
2013-06-10 10:00
2013-06-10 11:00
2013-06-10 12:00
2013-06-10 13:00
2013-06-10 14:00
2013-06-10 15:00
2013-06-10 16:00
2013-06-10 17:00
2013-06-10 18:00
2013-06-10 19:00
2013-06-10 20:00
2013-06-10 21:00
2013-06-10 22:00
2013-06-10 23:00
2013-06-11
2013-06-11 01:00
2013-06-11 02:00
2013-06-11 03:00
2013-06-11 04:00
2013-06-11 05:00
2013-06-11 06:00
2013-06-11 07:00
2013-06-11 08:00
2013-06-11 09:00
2013-06-11 10:00
2013-06-11 11:00
2013-06-11 12:00
2013-06-11 13:00
2013-06-11 14:00
2013-06-11 15:00
2013-06-11 16:00
2013-06-11 17:00
2013-06-11 18:00
2013-06-11 19:00
2013-06-11 20:00
2013-06-11 21:00
2013-06-11 22:00
2013-06-11 23:00
2013-06-12
2013-06-12 01:00
2013-06-12 02:00
2013-06-12 03:00
2013-06-12 04:00
2013-06-12 05:00
2013-06-12 06:00
2013-06-12 07:00
2013-06-12 08:00
2013-06-12 09:00
2013-06-12 10:00
2013-06-12 11:00
2013-06-12 12:00
2013-06-12 13:00
2013-06-12 14:00
2013-06-12 15:00
2013-06-12 16:00
2013-06-12 17:00
2013-06-12 18:00
2013-06-12 19:00
2013-06-12 20:00
2013-06-12 21:00
2013-06-12 22:00
2013-06-12 23:00
2013-06-13
2013-06-13 01:00
2013-06-13 02:00
2013-06-13 03:00
2013-06-13 04:00
2013-06-13 05:00
2013-06-13 06:00
2013-06-13 07:00
2013-06-13 08:00
2013-06-13 09:00
2013-06-13 10:00
2013-06-13 11:00
2013-06-13 12:00
2013-06-13 13:00
2013-06-13 14:00
2013-06-13 15:00
2013-06-13 16:00
2013-06-13 17:00
2013-06-13 18:00
2013-06-13 19:00
2013-06-13 20:00
2013-06-13 21:00
2013-06-13 22:00
2013-06-13 23:00
2013-06-14
2013-06-14 01:00
2013-06-14 02:00
2013-06-14 03:00
2013-06-14 04:00
2013-06-14 05:00
2013-06-14 06:00
2013-06-14 07:00
2013-06-14 08:00
2013-06-14 09:00
2013-06-14 10:00
2013-06-14 11:00
2013-06-14 12:00
2013-06-14 13:00
2013-06-14 14:00
2013-06-14 15:00
2013-06-14 16:00
2013-06-14 17:00
2013-06-14 18:00
2013-06-14 19:00
2013-06-14 20:00
2013-06-14 21:00
2013-06-14 22:00
2013-06-14 23:00
2013-06-15
2013-06-15 01:00
2013-06-15 02:00
2013-06-15 03:00
2013-06-15 04:00
2013-06-15 05:00
2013-06-15 06:00
2013-06-15 07:00
2013-06-15 08:00
2013-06-15 09:00
2013-06-15 10:00
2013-06-15 11:00
2013-06-15 12:00
2013-06-15 13:00
2013-06-15 14:00
2013-06-15 15:00
2013-06-15 16:00
2013-06-15 17:00
2013-06-15 18:00
2013-06-15 19:00
2013-06-15 20:00
2013-06-15 21:00
2013-06-15 22:00
2013-06-15 23:00
2013-06-16
2013-06-16 01:00
2013-06-16 02:00
2013-06-16 03:00
2013-06-16 04:00
2013-06-16 05:00
2013-06-16 06:00
2013-06-16 07:00
2013-06-16 08:00
2013-06-16 09:00
2013-06-16 10:00
2013-06-16 11:00
2013-06-16 12:00
2013-06-16 13:00
2013-06-16 14:00
2013-06-16 15:00
2013-06-16 16:00
2013-06-16 17:00
2013-06-16 18:00
2013-06-16 19:00
2013-06-16 20:00
2013-06-16 21:00
2013-06-16 22:00
2013-06-16 23:00
2013-06-17
2013-06-17 01:00
2013-06-17 02:00
2013-06-17 03:00
2013-06-17 04:00
2013-06-17 05:00
2013-06-17 06:00
2013-06-17 07:00
2013-06-17 08:00
2013-06-17 09:00
2013-06-17 10:00
2013-06-17 11:00
2013-06-17 12:00
2013-06-17 13:00
2013-06-17 14:00
2013-06-17 15:00
2013-06-17 16:00
2013-06-17 17:00
2013-06-17 18:00
2013-06-17 19:00
2013-06-17 20:00
2013-06-17 21:00
2013-06-17 22:00
2013-06-17 23:00
2013-06-18
2013-06-18 01:00
2013-06-18 02:00
2013-06-18 03:00
2013-06-18 04:00
2013-06-18 05:00
2013-06-18 06:00
2013-06-18 07:00
2013-06-18 08:00
2013-06-18 09:00
2013-06-18 10:00
2013-06-18 11:00
2013-06-18 12:00
2013-06-18 13:00
2013-06-18 14:00
2013-06-18 15:00
2013-06-18 16:00
2013-06-18 17:00
2013-06-18 18:00
2013-06-18 19:00
2013-06-18 20:00
2013-06-18 21:00
2013-06-18 22:00
2013-06-18 23:00
2013-06-19
2013-06-19 01:00
2013-06-19 02:00
2013-06-19 03:00
2013-06-19 04:00
2013-06-19 05:00
2013-06-19 06:00
2013-06-19 07:00
2013-06-19 08:00
2013-06-19 09:00
2013-06-19 10:00
2013-06-19 11:00
2013-06-19 12:00
2013-06-19 13:00
2013-06-19 14:00
2013-06-19 15:00
2013-06-19 16:00
2013-06-19 17:00
2013-06-19 18:00
2013-06-19 19:00
2013-06-19 20:00
2013-06-19 21:00
2013-06-19 22:00
2013-06-19 23:00
2013-06-20
2013-06-20 01:00
2013-06-20 02:00
2013-06-20 03:00
2013-06-20 04:00
2013-06-20 05:00
2013-06-20 06:00
2013-06-20 07:00
2013-06-20 08:00
2013-06-20 09:00
2013-06-20 10:00
2013-06-20 11:00
2013-06-20 12:00
2013-06-20 13:00
2013-06-20 14:00
2013-06-20 15:00
2013-06-20 16:00
2013-06-20 17:00
2013-06-20 18:00
2013-06-20 19:00
2013-06-20 20:00
2013-06-20 21:00
2013-06-20 22:00
2013-06-20 23:00
2013-06-21
2013-06-21 01:00
2013-06-21 02:00
2013-06-21 03:00
2013-06-21 04:00
2013-06-21 05:00
2013-06-21 06:00
2013-06-21 07:00
2013-06-21 08:00
2013-06-21 09:00
2013-06-21 10:00
2013-06-21 11:00
2013-06-21 12:00
2013-06-21 13:00
2013-06-21 14:00
2013-06-21 15:00
2013-06-21 16:00
2013-06-21 17:00
2013-06-21 18:00
2013-06-21 19:00
2013-06-21 20:00
2013-06-21 21:00
2013-06-21 22:00
2013-06-21 23:00
2013-06-22
2013-06-22 01:00
2013-06-22 02:00
2013-06-22 03:00
2013-06-22 04:00
2013-06-22 05:00
2013-06-22 06:00
2013-06-22 07:00
2013-06-22 08:00
2013-06-22 09:00
2013-06-22 10:00
2013-06-22 11:00
2013-06-22 12:00
2013-06-22 13:00
2013-06-22 14:00
2013-06-22 15:00
2013-06-22 16:00
2013-06-22 17:00
2013-06-22 18:00
2013-06-22 19:00
2013-06-22 20:00
2013-06-22 21:00
2013-06-22 22:00
2013-06-22 23:00
2013-06-23
2013-06-23 01:00
2013-06-23 02:00
2013-06-23 03:00
2013-06-23 04:00
2013-06-23 05:00
2013-06-23 06:00
2013-06-23 07:00
2013-06-23 08:00
2013-06-23 09:00
2013-06-23 10:00
2013-06-23 11:00
2013-06-23 12:00
2013-06-23 13:00
2013-06-23 14:00
2013-06-23 15:00
2013-06-23 16:00
2013-06-23 17:00
2013-06-23 18:00
2013-06-23 19:00
2013-06-23 20:00
2013-06-23 21:00
2013-06-23 22:00
2013-06-23 23:00
2013-06-24
2013-06-24 01:00
2013-06-24 02:00
2013-06-24 03:00
2013-06-24 04:00
2013-06-24 05:00
2013-06-24 06:00
2013-06-24 07:00
2013-06-24 08:00
2013-06-24 09:00
2013-06-24 10:00
2013-06-24 11:00
2013-06-24 12:00
2013-06-24 13:00
2013-06-24 14:00
2013-06-24 15:00
2013-06-24 16:00
2013-06-24 17:00
2013-06-24 18:00
2013-06-24 19:00
2013-06-24 20:00
2013-06-24 21:00
2013-06-24 22:00
2013-06-24 23:00
2013-06-25
2013-06-25 01:00
2013-06-25 02:00
2013-06-25 03:00
2013-06-25 04:00
2013-06-25 05:00
2013-06-25 06:00
2013-06-25 07:00
2013-06-25 08:00
2013-06-25 09:00
2013-06-25 10:00
2013-06-25 11:00
2013-06-25 12:00
2013-06-25 13:00
2013-06-25 14:00
2013-06-25 15:00
2013-06-25 16:00
2013-06-25 17:00
2013-06-25 18:00
2013-06-25 19:00
2013-06-25 20:00
2013-06-25 21:00
2013-06-25 22:00
2013-06-25 23:00
2013-06-26
2013-06-26 01:00
2013-06-26 02:00
2013-06-26 03:00
2013-06-26 04:00
2013-06-26 05:00
2013-06-26 06:00
2013-06-26 07:00
2013-06-26 08:00
2013-06-26 09:00
2013-06-26 10:00
2013-06-26 11:00
2013-06-26 12:00
2013-06-26 13:00
2013-06-26 14:00
2013-06-26 15:00
2013-06-26 16:00
2013-06-26 17:00
2013-06-26 18:00
2013-06-26 19:00
2013-06-26 20:00
2013-06-26 21:00
2013-06-26 22:00
2013-06-26 23:00
2013-06-27
2013-06-27 01:00
2013-06-27 02:00
2013-06-27 03:00
2013-06-27 04:00
2013-06-27 05:00
2013-06-27 06:00
2013-06-27 07:00
2013-06-27 08:00
2013-06-27 09:00
2013-06-27 10:00
2013-06-27 11:00
2013-06-27 12:00
2013-06-27 13:00
2013-06-27 14:00
2013-06-27 15:00
2013-06-27 16:00
2013-06-27 17:00
2013-06-27 18:00
2013-06-27 19:00
2013-06-27 20:00
2013-06-27 21:00
2013-06-27 22:00
2013-06-27 23:00
2013-06-28
2013-06-28 01:00
2013-06-28 02:00
2013-06-28 03:00
2013-06-28 04:00
2013-06-28 05:00
2013-06-28 06:00
2013-06-28 07:00
2013-06-28 08:00
2013-06-28 09:00
2013-06-28 10:00
2013-06-28 11:00
2013-06-28 12:00
2013-06-28 13:00
2013-06-28 14:00
2013-06-28 15:00
2013-06-28 16:00
2013-06-28 17:00
2013-06-28 18:00
2013-06-28 19:00
2013-06-28 20:00
2013-06-28 21:00
2013-06-28 22:00
2013-06-28 23:00
2013-06-29
2013-06-29 01:00
2013-06-29 02:00
2013-06-29 03:00
2013-06-29 04:00
2013-06-29 05:00
2013-06-29 06:00
2013-06-29 07:00
2013-06-29 08:00
2013-06-29 09:00
2013-06-29 10:00
2013-06-29 11:00
2013-06-29 12:00
2013-06-29 13:00
2013-06-29 14:00
2013-06-29 15:00
2013-06-29 16:00
2013-06-29 17:00
2013-06-29 18:00
2013-06-29 19:00
2013-06-29 20:00
2013-06-29 21:00
2013-06-29 22:00
2013-06-29 23:00
2013-06-30
2013-06-30 01:00
2013-06-30 02:00
2013-06-30 03:00
2013-06-30 04:00
2013-06-30 05:00
2013-06-30 06:00
2013-06-30 07:00
2013-06-30 08:00
2013-06-30 09:00
2013-06-30 10:00
2013-06-30 11:00
2013-06-30 12:00
2013-06-30 13:00
2013-06-30 14:00
2013-06-30 15:00
2013-06-30 16:00
2013-06-30 17:00
2013-06-30 18:00
2013-06-30 19:00
2013-06-30 20:00
2013-06-30 21:00
2013-06-30 22:00
2013-06-30 23:00
2013-07-01
2013-07-01 01:00
2013-07-01 02:00
2013-07-01 03:00
2013-07-01 04:00
2013-07-01 05:00
2013-07-01 06:00
2013-07-01 07:00
2013-07-01 08:00
2013-07-01 09:00
2013-07-01 10:00
2013-07-01 11:00
2013-07-01 12:00
2013-07-01 13:00
2013-07-01 14:00
2013-07-01 15:00
2013-07-01 16:00
2013-07-01 17:00
2013-07-01 18:00
2013-07-01 19:00
2013-07-01 20:00
2013-07-01 21:00
2013-07-01 22:00
2013-07-01 23:00
2013-07-02
2013-07-02 01:00
2013-07-02 02:00
2013-07-02 03:00
2013-07-02 04:00
2013-07-02 05:00
2013-07-02 06:00
2013-07-02 07:00
2013-07-02 08:00
2013-07-02 09:00
2013-07-02 10:00
2013-07-02 11:00
2013-07-02 12:00
2013-07-02 13:00
2013-07-02 14:00
2013-07-02 15:00
2013-07-02 16:00
2013-07-02 17:00
2013-07-02 18:00
2013-07-02 19:00
2013-07-02 20:00
2013-07-02 21:00
2013-07-02 22:00
2013-07-02 23:00
2013-07-03
2013-07-03 01:00
2013-07-03 02:00
2013-07-03 03:00
2013-07-03 04:00
2013-07-03 05:00
2013-07-03 06:00
2013-07-03 07:00
2013-07-03 08:00
2013-07-03 09:00
2013-07-03 10:00
2013-07-03 11:00
2013-07-03 12:00
2013-07-03 13:00
2013-07-03 14:00
2013-07-03 15:00
2013-07-03 16:00
2013-07-03 17:00
2013-07-03 18:00
2013-07-03 19:00
2013-07-03 20:00
2013-07-03 21:00
2013-07-03 22:00
2013-07-03 23:00
2013-07-04
2013-07-04 01:00
2013-07-04 02:00
2013-07-04 03:00
2013-07-04 04:00
2013-07-04 05:00
2013-07-04 06:00
2013-07-04 07:00
2013-07-04 08:00
2013-07-04 09:00
2013-07-04 10:00
2013-07-04 11:00
2013-07-04 12:00
2013-07-04 13:00
2013-07-04 14:00
2013-07-04 15:00
2013-07-04 16:00
2013-07-04 17:00
2013-07-04 18:00
2013-07-04 19:00
2013-07-04 20:00
2013-07-04 21:00
2013-07-04 22:00
2013-07-04 23:00
2013-07-05
2013-07-05 01:00
2013-07-05 02:00
2013-07-05 03:00
2013-07-05 04:00
2013-07-05 05:00
2013-07-05 06:00
2013-07-05 07:00
2013-07-05 08:00
2013-07-05 09:00
2013-07-05 10:00
2013-07-05 11:00
2013-07-05 12:00
2013-07-05 13:00
2013-07-05 14:00
2013-07-05 15:00
2013-07-05 16:00
2013-07-05 17:00
2013-07-05 18:00
2013-07-05 19:00
2013-07-05 20:00
2013-07-05 21:00
2013-07-05 22:00
2013-07-05 23:00
2013-07-06
2013-07-06 01:00
2013-07-06 02:00
2013-07-06 03:00
2013-07-06 04:00
2013-07-06 05:00
2013-07-06 06:00
2013-07-06 07:00
2013-07-06 08:00
2013-07-06 09:00
2013-07-06 10:00
2013-07-06 11:00
2013-07-06 12:00
2013-07-06 13:00
2013-07-06 14:00
2013-07-06 15:00
2013-07-06 16:00
2013-07-06 17:00
2013-07-06 18:00
2013-07-06 19:00
2013-07-06 20:00
2013-07-06 21:00
2013-07-06 22:00
2013-07-06 23:00
2013-07-07
2013-07-07 01:00
2013-07-07 02:00
2013-07-07 03:00
2013-07-07 04:00
2013-07-07 05:00
2013-07-07 06:00
2013-07-07 07:00
2013-07-07 08:00
2013-07-07 09:00
2013-07-07 10:00
2013-07-07 11:00
2013-07-07 12:00
2013-07-07 13:00
2013-07-07 14:00
2013-07-07 15:00
2013-07-07 16:00
2013-07-07 17:00
2013-07-07 18:00
2013-07-07 19:00
2013-07-07 20:00
2013-07-07 21:00
2013-07-07 22:00
2013-07-07 23:00
2013-07-08
2013-07-08 01:00
2013-07-08 02:00
2013-07-08 03:00
2013-07-08 04:00
2013-07-08 05:00
2013-07-08 06:00
2013-07-08 07:00
2013-07-08 08:00
2013-07-08 09:00
2013-07-08 10:00
2013-07-08 11:00
2013-07-08 12:00
2013-07-08 13:00
2013-07-08 14:00
2013-07-08 15:00
2013-07-08 16:00
2013-07-08 17:00
2013-07-08 18:00
2013-07-08 19:00
2013-07-08 20:00
2013-07-08 21:00
2013-07-08 22:00
2013-07-08 23:00
2013-07-09
2013-07-09 01:00
2013-07-09 02:00
2013-07-09 03:00
2013-07-09 04:00
2013-07-09 05:00
2013-07-09 06:00
2013-07-09 07:00
2013-07-09 08:00
2013-07-09 09:00
2013-07-09 10:00
2013-07-09 11:00
2013-07-09 12:00
2013-07-09 13:00
2013-07-09 14:00
2013-07-09 15:00
2013-07-09 16:00
2013-07-09 17:00
2013-07-09 18:00
2013-07-09 19:00
2013-07-09 20:00
2013-07-09 21:00
2013-07-09 22:00
2013-07-09 23:00
2013-07-10
2013-07-10 01:00
2013-07-10 02:00
2013-07-10 03:00
2013-07-10 04:00
2013-07-10 05:00
2013-07-10 06:00
2013-07-10 07:00
2013-07-10 08:00
2013-07-10 09:00
2013-07-10 10:00
2013-07-10 11:00
2013-07-10 12:00
2013-07-10 13:00
2013-07-10 14:00
2013-07-10 15:00
2013-07-10 16:00
2013-07-10 17:00
2013-07-10 18:00
2013-07-10 19:00
2013-07-10 20:00
2013-07-10 21:00
2013-07-10 22:00
2013-07-10 23:00
2013-07-11
2013-07-11 01:00
2013-07-11 02:00
2013-07-11 03:00
2013-07-11 04:00
2013-07-11 05:00
2013-07-11 06:00
2013-07-11 07:00
2013-07-11 08:00
2013-07-11 09:00
2013-07-11 10:00
2013-07-11 11:00
2013-07-11 12:00
2013-07-11 13:00
2013-07-11 14:00
2013-07-11 15:00
2013-07-11 16:00
2013-07-11 17:00
2013-07-11 18:00
2013-07-11 19:00
2013-07-11 20:00
2013-07-11 21:00
2013-07-11 22:00
2013-07-11 23:00
2013-07-12
2013-07-12 01:00
2013-07-12 02:00
2013-07-12 03:00
2013-07-12 04:00
2013-07-12 05:00
2013-07-12 06:00
2013-07-12 07:00
2013-07-12 08:00
2013-07-12 09:00
2013-07-12 10:00
2013-07-12 11:00
2013-07-12 12:00
2013-07-12 13:00
2013-07-12 14:00
2013-07-12 15:00
2013-07-12 16:00
2013-07-12 17:00
2013-07-12 18:00
2013-07-12 19:00
2013-07-12 20:00
2013-07-12 21:00
2013-07-12 22:00
2013-07-12 23:00
2013-07-13
2013-07-13 01:00
2013-07-13 02:00
2013-07-13 03:00
2013-07-13 04:00
2013-07-13 05:00
2013-07-13 06:00
2013-07-13 07:00
2013-07-13 08:00
2013-07-13 09:00
2013-07-13 10:00
2013-07-13 11:00
2013-07-13 12:00
2013-07-13 13:00
2013-07-13 14:00
2013-07-13 15:00
2013-07-13 16:00
2013-07-13 17:00
2013-07-13 18:00
2013-07-13 19:00
2013-07-13 20:00
2013-07-13 21:00
2013-07-13 22:00
2013-07-13 23:00
2013-07-14
2013-07-14 01:00
2013-07-14 02:00
2013-07-14 03:00
2013-07-14 04:00
2013-07-14 05:00
2013-07-14 06:00
2013-07-14 07:00
2013-07-14 08:00
2013-07-14 09:00
2013-07-14 10:00
2013-07-14 11:00
2013-07-14 12:00
2013-07-14 13:00
2013-07-14 14:00
2013-07-14 15:00
2013-07-14 16:00
2013-07-14 17:00
2013-07-14 18:00
2013-07-14 19:00
2013-07-14 20:00
2013-07-14 21:00
2013-07-14 22:00
2013-07-14 23:00
2013-07-15
2013-07-15 01:00
2013-07-15 02:00
2013-07-15 03:00
2013-07-15 04:00
2013-07-15 05:00
2013-07-15 06:00
2013-07-15 07:00
2013-07-15 08:00
2013-07-15 09:00
2013-07-15 10:00
2013-07-15 11:00
2013-07-15 12:00
2013-07-15 13:00
2013-07-15 14:00
2013-07-15 15:00
2013-07-15 16:00
2013-07-15 17:00
2013-07-15 18:00
2013-07-15 19:00
2013-07-15 20:00
2013-07-15 21:00
2013-07-15 22:00
2013-07-15 23:00
2013-07-16
2013-07-16 01:00
2013-07-16 02:00
2013-07-16 03:00
2013-07-16 04:00
2013-07-16 05:00
2013-07-16 06:00
2013-07-16 07:00
2013-07-16 08:00
2013-07-16 09:00
2013-07-16 10:00
2013-07-16 11:00
2013-07-16 12:00
2013-07-16 13:00
2013-07-16 14:00
2013-07-16 15:00
2013-07-16 16:00
2013-07-16 17:00
2013-07-16 18:00
2013-07-16 19:00
2013-07-16 20:00
2013-07-16 21:00
2013-07-16 22:00
2013-07-16 23:00
2013-07-17
2013-07-17 01:00
2013-07-17 02:00
2013-07-17 03:00
2013-07-17 04:00
2013-07-17 05:00
2013-07-17 06:00
2013-07-17 07:00
2013-07-17 08:00
2013-07-17 09:00
2013-07-17 10:00
2013-07-17 11:00
2013-07-17 12:00
2013-07-17 13:00
2013-07-17 14:00
2013-07-17 15:00
2013-07-17 16:00
2013-07-17 17:00
2013-07-17 18:00
2013-07-17 19:00
2013-07-17 20:00
2013-07-17 21:00
2013-07-17 22:00
2013-07-17 23:00
2013-07-18
2013-07-18 01:00
2013-07-18 02:00
2013-07-18 03:00
2013-07-18 04:00
2013-07-18 05:00
2013-07-18 06:00
2013-07-18 07:00
2013-07-18 08:00
2013-07-18 09:00
2013-07-18 10:00
2013-07-18 11:00
2013-07-18 12:00
2013-07-18 13:00
2013-07-18 14:00
2013-07-18 15:00
2013-07-18 16:00
2013-07-18 17:00
2013-07-18 18:00
2013-07-18 19:00
2013-07-18 20:00
2013-07-18 21:00
2013-07-18 22:00
2013-07-18 23:00
2013-07-19
2013-07-19 01:00
2013-07-19 02:00
2013-07-19 03:00
2013-07-19 04:00
2013-07-19 05:00
2013-07-19 06:00
2013-07-19 07:00
2013-07-19 08:00
2013-07-19 09:00
2013-07-19 10:00
2013-07-19 11:00
2013-07-19 12:00
2013-07-19 13:00
2013-07-19 14:00
2013-07-19 15:00
2013-07-19 16:00
2013-07-19 17:00
2013-07-19 18:00
2013-07-19 19:00
2013-07-19 20:00
2013-07-19 21:00
2013-07-19 22:00
2013-07-19 23:00
2013-07-20
2013-07-20 01:00
2013-07-20 02:00
2013-07-20 03:00
2013-07-20 04:00
2013-07-20 05:00
2013-07-20 06:00
2013-07-20 07:00
2013-07-20 08:00
2013-07-20 09:00
2013-07-20 10:00
2013-07-20 11:00
2013-07-20 12:00
2013-07-20 13:00
2013-07-20 14:00
2013-07-20 15:00
2013-07-20 16:00
2013-07-20 17:00
2013-07-20 18:00
2013-07-20 19:00
2013-07-20 20:00
2013-07-20 21:00
2013-07-20 22:00
2013-07-20 23:00
2013-07-21
2013-07-21 01:00
2013-07-21 02:00
2013-07-21 03:00
2013-07-21 04:00
2013-07-21 05:00
2013-07-21 06:00
2013-07-21 07:00
2013-07-21 08:00
2013-07-21 09:00
2013-07-21 10:00
2013-07-21 11:00
2013-07-21 12:00
2013-07-21 13:00
2013-07-21 14:00
2013-07-21 15:00
2013-07-21 16:00
2013-07-21 17:00
2013-07-21 18:00
2013-07-21 19:00
2013-07-21 20:00
2013-07-21 21:00
2013-07-21 22:00
2013-07-21 23:00
2013-07-22
2013-07-22 01:00
2013-07-22 02:00
2013-07-22 03:00
2013-07-22 04:00
2013-07-22 05:00
2013-07-22 06:00
2013-07-22 07:00
2013-07-22 08:00
2013-07-22 09:00
2013-07-22 10:00
2013-07-22 11:00
2013-07-22 12:00
2013-07-22 13:00
2013-07-22 14:00
2013-07-22 15:00
2013-07-22 16:00
2013-07-22 17:00
2013-07-22 18:00
2013-07-22 19:00
2013-07-22 20:00
2013-07-22 21:00
2013-07-22 22:00
2013-07-22 23:00
2013-07-23
2013-07-23 01:00
2013-07-23 02:00
2013-07-23 03:00
2013-07-23 04:00
2013-07-23 05:00
2013-07-23 06:00
2013-07-23 07:00
2013-07-23 08:00
2013-07-23 09:00
2013-07-23 10:00
2013-07-23 11:00
2013-07-23 12:00
2013-07-23 13:00
2013-07-23 14:00
2013-07-23 15:00
2013-07-23 16:00
2013-07-23 17:00
2013-07-23 18:00
2013-07-23 19:00
2013-07-23 20:00
2013-07-23 21:00
2013-07-23 22:00
2013-07-23 23:00
2013-07-24
2013-07-24 01:00
2013-07-24 02:00
2013-07-24 03:00
2013-07-24 04:00
2013-07-24 05:00
2013-07-24 06:00
2013-07-24 07:00
2013-07-24 08:00
2013-07-24 09:00
2013-07-24 10:00
2013-07-24 11:00
2013-07-24 12:00
2013-07-24 13:00
2013-07-24 14:00
2013-07-24 15:00
2013-07-24 16:00
2013-07-24 17:00
2013-07-24 18:00
2013-07-24 19:00
2013-07-24 20:00
2013-07-24 21:00
2013-07-24 22:00
2013-07-24 23:00
2013-07-25
2013-07-25 01:00
2013-07-25 02:00
2013-07-25 03:00
2013-07-25 04:00
2013-07-25 05:00
2013-07-25 06:00
2013-07-25 07:00
2013-07-25 08:00
2013-07-25 09:00
2013-07-25 10:00
2013-07-25 11:00
2013-07-25 12:00
2013-07-25 13:00
2013-07-25 14:00
2013-07-25 15:00
2013-07-25 16:00
2013-07-25 17:00
2013-07-25 18:00
2013-07-25 19:00
2013-07-25 20:00
2013-07-25 21:00
2013-07-25 22:00
2013-07-25 23:00
2013-07-26
2013-07-26 01:00
2013-07-26 02:00
2013-07-26 03:00
2013-07-26 04:00
2013-07-26 05:00
2013-07-26 06:00
2013-07-26 07:00
2013-07-26 08:00
2013-07-26 09:00
2013-07-26 10:00
2013-07-26 11:00
2013-07-26 12:00
2013-07-26 13:00
2013-07-26 14:00
2013-07-26 15:00
2013-07-26 16:00
2013-07-26 17:00
2013-07-26 18:00
2013-07-26 19:00
2013-07-26 20:00
2013-07-26 21:00
2013-07-26 22:00
2013-07-26 23:00
2013-07-27
2013-07-27 01:00
2013-07-27 02:00
2013-07-27 03:00
2013-07-27 04:00
2013-07-27 05:00
2013-07-27 06:00
2013-07-27 07:00
2013-07-27 08:00
2013-07-27 09:00
2013-07-27 10:00
2013-07-27 11:00
2013-07-27 12:00
2013-07-27 13:00
2013-07-27 14:00
2013-07-27 15:00
2013-07-27 16:00
2013-07-27 17:00
2013-07-27 18:00
2013-07-27 19:00
2013-07-27 20:00
2013-07-27 21:00
2013-07-27 22:00
2013-07-27 23:00
2013-07-28
2013-07-28 01:00
2013-07-28 02:00
2013-07-28 03:00
2013-07-28 04:00
2013-07-28 05:00
2013-07-28 06:00
2013-07-28 07:00
2013-07-28 08:00
2013-07-28 09:00
2013-07-28 10:00
2013-07-28 11:00
2013-07-28 12:00
2013-07-28 13:00
2013-07-28 14:00
2013-07-28 15:00
2013-07-28 16:00
2013-07-28 17:00
2013-07-28 18:00
2013-07-28 19:00
2013-07-28 20:00
2013-07-28 21:00
2013-07-28 22:00
2013-07-28 23:00
2013-07-29
2013-07-29 01:00
2013-07-29 02:00
2013-07-29 03:00
2013-07-29 04:00
2013-07-29 05:00
2013-07-29 06:00
2013-07-29 07:00
2013-07-29 08:00
2013-07-29 09:00
2013-07-29 10:00
2013-07-29 11:00
2013-07-29 12:00
2013-07-29 13:00
2013-07-29 14:00
2013-07-29 15:00
2013-07-29 16:00
2013-07-29 17:00
2013-07-29 18:00
2013-07-29 19:00
2013-07-29 20:00
2013-07-29 21:00
2013-07-29 22:00
2013-07-29 23:00
2013-07-30
2013-07-30 01:00
2013-07-30 02:00
2013-07-30 03:00
2013-07-30 04:00
2013-07-30 05:00
2013-07-30 06:00
2013-07-30 07:00
2013-07-30 08:00
2013-07-30 09:00
2013-07-30 10:00
2013-07-30 11:00
2013-07-30 12:00
2013-07-30 13:00
2013-07-30 14:00
2013-07-30 15:00
2013-07-30 16:00
2013-07-30 17:00
2013-07-30 18:00
2013-07-30 19:00
2013-07-30 20:00
2013-07-30 21:00
2013-07-30 22:00
2013-07-30 23:00
2013-07-31
2013-07-31 01:00
2013-07-31 02:00
2013-07-31 03:00
2013-07-31 04:00
2013-07-31 05:00
2013-07-31 06:00
2013-07-31 07:00
2013-07-31 08:00
2013-07-31 09:00
2013-07-31 10:00
2013-07-31 11:00
2013-07-31 12:00
2013-07-31 13:00
2013-07-31 14:00
2013-07-31 15:00
2013-07-31 16:00
2013-07-31 17:00
2013-07-31 18:00
2013-07-31 19:00
2013-07-31 20:00
2013-07-31 21:00
2013-07-31 22:00
2013-07-31 23:00
2013-08-01
2013-08-01 01:00
2013-08-01 02:00
2013-08-01 03:00
2013-08-01 04:00
2013-08-01 05:00
2013-08-01 06:00
2013-08-01 07:00
2013-08-01 08:00
2013-08-01 09:00
2013-08-01 10:00
2013-08-01 11:00
2013-08-01 12:00
2013-08-01 13:00
2013-08-01 14:00
2013-08-01 15:00
2013-08-01 16:00
2013-08-01 17:00
2013-08-01 18:00
2013-08-01 19:00
2013-08-01 20:00
2013-08-01 21:00
2013-08-01 22:00
2013-08-01 23:00
2013-08-02
2013-08-02 01:00
2013-08-02 02:00
2013-08-02 03:00
2013-08-02 04:00
2013-08-02 05:00
2013-08-02 06:00
2013-08-02 07:00
2013-08-02 08:00
2013-08-02 09:00
2013-08-02 10:00
2013-08-02 11:00
2013-08-02 12:00
2013-08-02 13:00
2013-08-02 14:00
2013-08-02 15:00
2013-08-02 16:00
2013-08-02 17:00
2013-08-02 18:00
2013-08-02 19:00
2013-08-02 20:00
2013-08-02 21:00
2013-08-02 22:00
2013-08-02 23:00
2013-08-03
2013-08-03 01:00
2013-08-03 02:00
2013-08-03 03:00
2013-08-03 04:00
2013-08-03 05:00
2013-08-03 06:00
2013-08-03 07:00
2013-08-03 08:00
2013-08-03 09:00
2013-08-03 10:00
2013-08-03 11:00
2013-08-03 12:00
2013-08-03 13:00
2013-08-03 14:00
2013-08-03 15:00
2013-08-03 16:00
2013-08-03 17:00
2013-08-03 18:00
2013-08-03 19:00
2013-08-03 20:00
2013-08-03 21:00
2013-08-03 22:00
2013-08-03 23:00
2013-08-04
2013-08-04 01:00
2013-08-04 02:00
2013-08-04 03:00
2013-08-04 04:00
2013-08-04 05:00
2013-08-04 06:00
2013-08-04 07:00
2013-08-04 08:00
2013-08-04 09:00
2013-08-04 10:00
2013-08-04 11:00
2013-08-04 12:00
2013-08-04 13:00
2013-08-04 14:00
2013-08-04 15:00
2013-08-04 16:00
2013-08-04 17:00
2013-08-04 18:00
2013-08-04 19:00
2013-08-04 20:00
2013-08-04 21:00
2013-08-04 22:00
2013-08-04 23:00
2013-08-05
2013-08-05 01:00
2013-08-05 02:00
2013-08-05 03:00
2013-08-05 04:00
2013-08-05 05:00
2013-08-05 06:00
2013-08-05 07:00
2013-08-05 08:00
2013-08-05 09:00
2013-08-05 10:00
2013-08-05 11:00
2013-08-05 12:00
2013-08-05 13:00
2013-08-05 14:00
2013-08-05 15:00
2013-08-05 16:00
2013-08-05 17:00
2013-08-05 18:00
2013-08-05 19:00
2013-08-05 20:00
2013-08-05 21:00
2013-08-05 22:00
2013-08-05 23:00
2013-08-06
2013-08-06 01:00
2013-08-06 02:00
2013-08-06 03:00
2013-08-06 04:00
2013-08-06 05:00
2013-08-06 06:00
2013-08-06 07:00
2013-08-06 08:00
2013-08-06 09:00
2013-08-06 10:00
2013-08-06 11:00
2013-08-06 12:00
2013-08-06 13:00
2013-08-06 14:00
2013-08-06 15:00
2013-08-06 16:00
2013-08-06 17:00
2013-08-06 18:00
2013-08-06 19:00
2013-08-06 20:00
2013-08-06 21:00
2013-08-06 22:00
2013-08-06 23:00
2013-08-07
2013-08-07 01:00
2013-08-07 02:00
2013-08-07 03:00
2013-08-07 04:00
2013-08-07 05:00
2013-08-07 06:00
2013-08-07 07:00
2013-08-07 08:00
2013-08-07 09:00
2013-08-07 10:00
2013-08-07 11:00
2013-08-07 12:00
2013-08-07 13:00
2013-08-07 14:00
2013-08-07 15:00
2013-08-07 16:00
2013-08-07 17:00
2013-08-07 18:00
2013-08-07 19:00
2013-08-07 20:00
2013-08-07 21:00
2013-08-07 22:00
2013-08-07 23:00
2013-08-08
2013-08-08 01:00
2013-08-08 02:00
2013-08-08 03:00
2013-08-08 04:00
2013-08-08 05:00
2013-08-08 06:00
2013-08-08 07:00
2013-08-08 08:00
2013-08-08 09:00
2013-08-08 10:00
2013-08-08 11:00
2013-08-08 12:00
2013-08-08 13:00
2013-08-08 14:00
2013-08-08 15:00
2013-08-08 16:00
2013-08-08 17:00
2013-08-08 18:00
2013-08-08 19:00
2013-08-08 20:00
2013-08-08 21:00
2013-08-08 22:00
2013-08-08 23:00
2013-08-09
2013-08-09 01:00
2013-08-09 02:00
2013-08-09 03:00
2013-08-09 04:00
2013-08-09 05:00
2013-08-09 06:00
2013-08-09 07:00
2013-08-09 08:00
2013-08-09 09:00
2013-08-09 10:00
2013-08-09 11:00
2013-08-09 12:00
2013-08-09 13:00
2013-08-09 14:00
2013-08-09 15:00
2013-08-09 16:00
2013-08-09 17:00
2013-08-09 18:00
2013-08-09 19:00
2013-08-09 20:00
2013-08-09 21:00
2013-08-09 22:00
2013-08-09 23:00
2013-08-10
2013-08-10 01:00
2013-08-10 02:00
2013-08-10 03:00
2013-08-10 04:00
2013-08-10 05:00
2013-08-10 06:00
2013-08-10 07:00
2013-08-10 08:00
2013-08-10 09:00
2013-08-10 10:00
2013-08-10 11:00
2013-08-10 12:00
2013-08-10 13:00
2013-08-10 14:00
2013-08-10 15:00
2013-08-10 16:00
2013-08-10 17:00
2013-08-10 18:00
2013-08-10 19:00
2013-08-10 20:00
2013-08-10 21:00
2013-08-10 22:00
2013-08-10 23:00
2013-08-11
2013-08-11 01:00
2013-08-11 02:00
2013-08-11 03:00
2013-08-11 04:00
2013-08-11 05:00
2013-08-11 06:00
2013-08-11 07:00
2013-08-11 08:00
2013-08-11 09:00
2013-08-11 10:00
2013-08-11 11:00
2013-08-11 12:00
2013-08-11 13:00
2013-08-11 14:00
2013-08-11 15:00
2013-08-11 16:00
2013-08-11 17:00
2013-08-11 18:00
2013-08-11 19:00
2013-08-11 20:00
2013-08-11 21:00
2013-08-11 22:00
2013-08-11 23:00
2013-08-12
2013-08-12 01:00
2013-08-12 02:00
2013-08-12 03:00
2013-08-12 04:00
2013-08-12 05:00
2013-08-12 06:00
2013-08-12 07:00
2013-08-12 08:00
2013-08-12 09:00
2013-08-12 10:00
2013-08-12 11:00
2013-08-12 12:00
2013-08-12 13:00
2013-08-12 14:00
2013-08-12 15:00
2013-08-12 16:00
2013-08-12 17:00
2013-08-12 18:00
2013-08-12 19:00
2013-08-12 20:00
2013-08-12 21:00
2013-08-12 22:00
2013-08-12 23:00
2013-08-13
2013-08-13 01:00
2013-08-13 02:00
2013-08-13 03:00
2013-08-13 04:00
2013-08-13 05:00
2013-08-13 06:00
2013-08-13 07:00
2013-08-13 08:00
2013-08-13 09:00
2013-08-13 10:00
2013-08-13 11:00
2013-08-13 12:00
2013-08-13 13:00
2013-08-13 14:00
2013-08-13 15:00
2013-08-13 16:00
2013-08-13 17:00
2013-08-13 18:00
2013-08-13 19:00
2013-08-13 20:00
2013-08-13 21:00
2013-08-13 22:00
2013-08-13 23:00
2013-08-14
2013-08-14 01:00
2013-08-14 02:00
2013-08-14 03:00
2013-08-14 04:00
2013-08-14 05:00
2013-08-14 06:00
2013-08-14 07:00
2013-08-14 08:00
2013-08-14 09:00
2013-08-14 10:00
2013-08-14 11:00
2013-08-14 12:00
2013-08-14 13:00
2013-08-14 14:00
2013-08-14 15:00
2013-08-14 16:00
2013-08-14 17:00
2013-08-14 18:00
2013-08-14 19:00
2013-08-14 20:00
2013-08-14 21:00
2013-08-14 22:00
2013-08-14 23:00
2013-08-15
2013-08-15 01:00
2013-08-15 02:00
2013-08-15 03:00
2013-08-15 04:00
2013-08-15 05:00
2013-08-15 06:00
2013-08-15 07:00
2013-08-15 08:00
2013-08-15 09:00
2013-08-15 10:00
2013-08-15 11:00
2013-08-15 12:00
2013-08-15 13:00
2013-08-15 14:00
2013-08-15 15:00
2013-08-15 16:00
2013-08-15 17:00
2013-08-15 18:00
2013-08-15 19:00
2013-08-15 20:00
2013-08-15 21:00
2013-08-15 22:00
2013-08-15 23:00
2013-08-16
2013-08-16 01:00
2013-08-16 02:00
2013-08-16 03:00
2013-08-16 04:00
2013-08-16 05:00
2013-08-16 06:00
2013-08-16 07:00
2013-08-16 08:00
2013-08-16 09:00
2013-08-16 10:00
2013-08-16 11:00
2013-08-16 12:00
2013-08-16 13:00
2013-08-16 14:00
2013-08-16 15:00
2013-08-16 16:00
2013-08-16 17:00
2013-08-16 18:00
2013-08-16 19:00
2013-08-16 20:00
2013-08-16 21:00
2013-08-16 22:00
2013-08-16 23:00
2013-08-17
2013-08-17 01:00
2013-08-17 02:00
2013-08-17 03:00
2013-08-17 04:00
2013-08-17 05:00
2013-08-17 06:00
2013-08-17 07:00
2013-08-17 08:00
2013-08-17 09:00
2013-08-17 10:00
2013-08-17 11:00
2013-08-17 12:00
2013-08-17 13:00
2013-08-17 14:00
2013-08-17 15:00
2013-08-17 16:00
2013-08-17 17:00
2013-08-17 18:00
2013-08-17 19:00
2013-08-17 20:00
2013-08-17 21:00
2013-08-17 22:00
2013-08-17 23:00
2013-08-18
2013-08-18 01:00
2013-08-18 02:00
2013-08-18 03:00
2013-08-18 04:00
2013-08-18 05:00
2013-08-18 06:00
2013-08-18 07:00
2013-08-18 08:00
2013-08-18 09:00
2013-08-18 10:00
2013-08-18 11:00
2013-08-18 12:00
2013-08-18 13:00
2013-08-18 14:00
2013-08-18 15:00
2013-08-18 16:00
2013-08-18 17:00
2013-08-18 18:00
2013-08-18 19:00
2013-08-18 20:00
2013-08-18 21:00
2013-08-18 22:00
2013-08-18 23:00
2013-08-19
2013-08-19 01:00
2013-08-19 02:00
2013-08-19 03:00
2013-08-19 04:00
2013-08-19 05:00
2013-08-19 06:00
2013-08-19 07:00
2013-08-19 08:00
2013-08-19 09:00
2013-08-19 10:00
2013-08-19 11:00
2013-08-19 12:00
2013-08-19 13:00
2013-08-19 14:00
2013-08-19 15:00
2013-08-19 16:00
2013-08-19 17:00
2013-08-19 18:00
2013-08-19 19:00
2013-08-19 20:00
2013-08-19 21:00
2013-08-19 22:00
2013-08-19 23:00
2013-08-20
2013-08-20 01:00
2013-08-20 02:00
2013-08-20 03:00
2013-08-20 04:00
2013-08-20 05:00
2013-08-20 06:00
2013-08-20 07:00
2013-08-20 08:00
2013-08-20 09:00
2013-08-20 10:00
2013-08-20 11:00
2013-08-20 12:00
2013-08-20 13:00
2013-08-20 14:00
2013-08-20 15:00
2013-08-20 16:00
2013-08-20 17:00
2013-08-20 18:00
2013-08-20 19:00
2013-08-20 20:00
2013-08-20 21:00
2013-08-20 22:00
2013-08-20 23:00
2013-08-21
2013-08-21 01:00
2013-08-21 02:00
2013-08-21 03:00
2013-08-21 04:00
2013-08-21 05:00
2013-08-21 06:00
2013-08-21 07:00
2013-08-21 08:00
2013-08-21 09:00
2013-08-21 10:00
2013-08-21 11:00
2013-08-21 12:00
2013-08-21 13:00
2013-08-21 14:00
2013-08-21 15:00
2013-08-21 16:00
2013-08-21 17:00
2013-08-21 18:00
2013-08-21 19:00
2013-08-21 20:00
2013-08-21 21:00
2013-08-21 22:00
2013-08-21 23:00
2013-08-22
2013-08-22 01:00
2013-08-22 02:00
2013-08-22 03:00
2013-08-22 04:00
2013-08-22 05:00
2013-08-22 06:00
2013-08-22 07:00
2013-08-22 08:00
2013-08-22 09:00
2013-08-22 10:00
2013-08-22 11:00
2013-08-22 12:00
2013-08-22 13:00
2013-08-22 14:00
2013-08-22 15:00
2013-08-22 16:00
2013-08-22 17:00
2013-08-22 18:00
2013-08-22 19:00
2013-08-22 20:00
2013-08-22 21:00
2013-08-22 22:00
2013-08-22 23:00
2013-08-23
2013-08-23 01:00
2013-08-23 02:00
2013-08-23 03:00
2013-08-23 04:00
2013-08-23 05:00
2013-08-23 06:00
2013-08-23 07:00
2013-08-23 08:00
2013-08-23 09:00
2013-08-23 10:00
2013-08-23 11:00
2013-08-23 12:00
2013-08-23 13:00
2013-08-23 14:00
2013-08-23 15:00
2013-08-23 16:00
2013-08-23 17:00
2013-08-23 18:00
2013-08-23 19:00
2013-08-23 20:00
2013-08-23 21:00
2013-08-23 22:00
2013-08-23 23:00
2013-08-24
2013-08-24 01:00
2013-08-24 02:00
2013-08-24 03:00
2013-08-24 04:00
2013-08-24 05:00
2013-08-24 06:00
2013-08-24 07:00
2013-08-24 08:00
2013-08-24 09:00
2013-08-24 10:00
2013-08-24 11:00
2013-08-24 12:00
2013-08-24 13:00
2013-08-24 14:00
2013-08-24 15:00
2013-08-24 16:00
2013-08-24 17:00
2013-08-24 18:00
2013-08-24 19:00
2013-08-24 20:00
2013-08-24 21:00
2013-08-24 22:00
2013-08-24 23:00
2013-08-25
2013-08-25 01:00
2013-08-25 02:00
2013-08-25 03:00
2013-08-25 04:00
2013-08-25 05:00
2013-08-25 06:00
2013-08-25 07:00
2013-08-25 08:00
2013-08-25 09:00
2013-08-25 10:00
2013-08-25 11:00
2013-08-25 12:00
2013-08-25 13:00
2013-08-25 14:00
2013-08-25 15:00
2013-08-25 16:00
2013-08-25 17:00
2013-08-25 18:00
2013-08-25 19:00
2013-08-25 20:00
2013-08-25 21:00
2013-08-25 22:00
2013-08-25 23:00
2013-08-26
2013-08-26 01:00
2013-08-26 02:00
2013-08-26 03:00
2013-08-26 04:00
2013-08-26 05:00
2013-08-26 06:00
2013-08-26 07:00
2013-08-26 08:00
2013-08-26 09:00
2013-08-26 10:00
2013-08-26 11:00
2013-08-26 12:00
2013-08-26 13:00
2013-08-26 14:00
2013-08-26 15:00
2013-08-26 16:00
2013-08-26 17:00
2013-08-26 18:00
2013-08-26 19:00
2013-08-26 20:00
2013-08-26 21:00
2013-08-26 22:00
2013-08-26 23:00
2013-08-27
2013-08-27 01:00
2013-08-27 02:00
2013-08-27 03:00
2013-08-27 04:00
2013-08-27 05:00
2013-08-27 06:00
2013-08-27 07:00
2013-08-27 08:00
2013-08-27 09:00
2013-08-27 10:00
2013-08-27 11:00
2013-08-27 12:00
2013-08-27 13:00
2013-08-27 14:00
2013-08-27 15:00
2013-08-27 16:00
2013-08-27 17:00
2013-08-27 18:00
2013-08-27 19:00
2013-08-27 20:00
2013-08-27 21:00
2013-08-27 22:00
2013-08-27 23:00
2013-08-28
2013-08-28 01:00
2013-08-28 02:00
2013-08-28 03:00
2013-08-28 04:00
2013-08-28 05:00
2013-08-28 06:00
2013-08-28 07:00
2013-08-28 08:00
2013-08-28 09:00
2013-08-28 10:00
2013-08-28 11:00
2013-08-28 12:00
2013-08-28 13:00
2013-08-28 14:00
2013-08-28 15:00
2013-08-28 16:00
2013-08-28 17:00
2013-08-28 18:00
2013-08-28 19:00
2013-08-28 20:00
2013-08-28 21:00
2013-08-28 22:00
2013-08-28 23:00
2013-08-29
2013-08-29 01:00
2013-08-29 02:00
2013-08-29 03:00
2013-08-29 04:00
2013-08-29 05:00
2013-08-29 06:00
2013-08-29 07:00
2013-08-29 08:00
2013-08-29 09:00
2013-08-29 10:00
2013-08-29 11:00
2013-08-29 12:00
2013-08-29 13:00
2013-08-29 14:00
2013-08-29 15:00
2013-08-29 16:00
2013-08-29 17:00
2013-08-29 18:00
2013-08-29 19:00
2013-08-29 20:00
2013-08-29 21:00
2013-08-29 22:00
2013-08-29 23:00
2013-08-30
2013-08-30 01:00
2013-08-30 02:00
2013-08-30 03:00
2013-08-30 04:00
2013-08-30 05:00
2013-08-30 06:00
2013-08-30 07:00
2013-08-30 08:00
2013-08-30 09:00
2013-08-30 10:00
2013-08-30 11:00
2013-08-30 12:00
2013-08-30 13:00
2013-08-30 14:00
2013-08-30 15:00
2013-08-30 16:00
2013-08-30 17:00
2013-08-30 18:00
2013-08-30 19:00
2013-08-30 20:00
2013-08-30 21:00
2013-08-30 22:00
2013-08-30 23:00
2013-08-31
2013-08-31 01:00
2013-08-31 02:00
2013-08-31 03:00
2013-08-31 04:00
2013-08-31 05:00
2013-08-31 06:00
2013-08-31 07:00
2013-08-31 08:00
2013-08-31 09:00
2013-08-31 10:00
2013-08-31 11:00
2013-08-31 12:00
2013-08-31 13:00
2013-08-31 14:00
2013-08-31 15:00
2013-08-31 16:00
2013-08-31 17:00
2013-08-31 18:00
2013-08-31 19:00
2013-08-31 20:00
2013-08-31 21:00
2013-08-31 22:00
2013-08-31 23:00
2013-09-01
2013-09-01 01:00
2013-09-01 02:00
2013-09-01 03:00
2013-09-01 04:00
2013-09-01 05:00
2013-09-01 06:00
2013-09-01 07:00
2013-09-01 08:00
2013-09-01 09:00
2013-09-01 10:00
2013-09-01 11:00
2013-09-01 12:00
2013-09-01 13:00
2013-09-01 14:00
2013-09-01 15:00
2013-09-01 16:00
2013-09-01 17:00
2013-09-01 18:00
2013-09-01 19:00
2013-09-01 20:00
2013-09-01 21:00
2013-09-01 22:00
2013-09-01 23:00
2013-09-02
2013-09-02 01:00
2013-09-02 02:00
2013-09-02 03:00
2013-09-02 04:00
2013-09-02 05:00
2013-09-02 06:00
2013-09-02 07:00
2013-09-02 08:00
2013-09-02 09:00
2013-09-02 10:00
2013-09-02 11:00
2013-09-02 12:00
2013-09-02 13:00
2013-09-02 14:00
2013-09-02 15:00
2013-09-02 16:00
2013-09-02 17:00
2013-09-02 18:00
2013-09-02 19:00
2013-09-02 20:00
2013-09-02 21:00
2013-09-02 22:00
2013-09-02 23:00
2013-09-03
2013-09-03 01:00
2013-09-03 02:00
2013-09-03 03:00
2013-09-03 04:00
2013-09-03 05:00
2013-09-03 06:00
2013-09-03 07:00
2013-09-03 08:00
2013-09-03 09:00
2013-09-03 10:00
2013-09-03 11:00
2013-09-03 12:00
2013-09-03 13:00
2013-09-03 14:00
2013-09-03 15:00
2013-09-03 16:00
2013-09-03 17:00
2013-09-03 18:00
2013-09-03 19:00
2013-09-03 20:00
2013-09-03 21:00
2013-09-03 22:00
2013-09-03 23:00
2013-09-04
2013-09-04 01:00
2013-09-04 02:00
2013-09-04 03:00
2013-09-04 04:00
2013-09-04 05:00
2013-09-04 06:00
2013-09-04 07:00
2013-09-04 08:00
2013-09-04 09:00
2013-09-04 10:00
2013-09-04 11:00
2013-09-04 12:00
2013-09-04 13:00
2013-09-04 14:00
2013-09-04 15:00
2013-09-04 16:00
2013-09-04 17:00
2013-09-04 18:00
2013-09-04 19:00
2013-09-04 20:00
2013-09-04 21:00
2013-09-04 22:00
2013-09-04 23:00
2013-09-05
2013-09-05 01:00
2013-09-05 02:00
2013-09-05 03:00
2013-09-05 04:00
2013-09-05 05:00
2013-09-05 06:00
2013-09-05 07:00
2013-09-05 08:00
2013-09-05 09:00
2013-09-05 10:00
2013-09-05 11:00
2013-09-05 12:00
2013-09-05 13:00
2013-09-05 14:00
2013-09-05 15:00
2013-09-05 16:00
2013-09-05 17:00
2013-09-05 18:00
2013-09-05 19:00
2013-09-05 20:00
2013-09-05 21:00
2013-09-05 22:00
2013-09-05 23:00
2013-09-06
2013-09-06 01:00
2013-09-06 02:00
2013-09-06 03:00
2013-09-06 04:00
2013-09-06 05:00
2013-09-06 06:00
2013-09-06 07:00
2013-09-06 08:00
2013-09-06 09:00
2013-09-06 10:00
2013-09-06 11:00
2013-09-06 12:00
2013-09-06 13:00
2013-09-06 14:00
2013-09-06 15:00
2013-09-06 16:00
2013-09-06 17:00
2013-09-06 18:00
2013-09-06 19:00
2013-09-06 20:00
2013-09-06 21:00
2013-09-06 22:00
2013-09-06 23:00
2013-09-07
2013-09-07 01:00
2013-09-07 02:00
2013-09-07 03:00
2013-09-07 04:00
2013-09-07 05:00
2013-09-07 06:00
2013-09-07 07:00
2013-09-07 08:00
2013-09-07 09:00
2013-09-07 10:00
2013-09-07 11:00
2013-09-07 12:00
2013-09-07 13:00
2013-09-07 14:00
2013-09-07 15:00
2013-09-07 16:00
2013-09-07 17:00
2013-09-07 18:00
2013-09-07 19:00
2013-09-07 20:00
2013-09-07 21:00
2013-09-07 22:00
2013-09-07 23:00
2013-09-08
2013-09-08 01:00
2013-09-08 02:00
2013-09-08 03:00
2013-09-08 04:00
2013-09-08 05:00
2013-09-08 06:00
2013-09-08 07:00
2013-09-08 08:00
2013-09-08 09:00
2013-09-08 10:00
2013-09-08 11:00
2013-09-08 12:00
2013-09-08 13:00
2013-09-08 14:00
2013-09-08 15:00
2013-09-08 16:00
2013-09-08 17:00
2013-09-08 18:00
2013-09-08 19:00
2013-09-08 20:00
2013-09-08 21:00
2013-09-08 22:00
2013-09-08 23:00
2013-09-09
2013-09-09 01:00
2013-09-09 02:00
2013-09-09 03:00
2013-09-09 04:00
2013-09-09 05:00
2013-09-09 06:00
2013-09-09 07:00
2013-09-09 08:00
2013-09-09 09:00
2013-09-09 10:00
2013-09-09 11:00
2013-09-09 12:00
2013-09-09 13:00
2013-09-09 14:00
2013-09-09 15:00
2013-09-09 16:00
2013-09-09 17:00
2013-09-09 18:00
2013-09-09 19:00
2013-09-09 20:00
2013-09-09 21:00
2013-09-09 22:00
2013-09-09 23:00
2013-09-10
2013-09-10 01:00
2013-09-10 02:00
2013-09-10 03:00
2013-09-10 04:00
2013-09-10 05:00
2013-09-10 06:00
2013-09-10 07:00
2013-09-10 08:00
2013-09-10 09:00
2013-09-10 10:00
2013-09-10 11:00
2013-09-10 12:00
2013-09-10 13:00
2013-09-10 14:00
2013-09-10 15:00
2013-09-10 16:00
2013-09-10 17:00
2013-09-10 18:00
2013-09-10 19:00
2013-09-10 20:00
2013-09-10 21:00
2013-09-10 22:00
2013-09-10 23:00
2013-09-11
2013-09-11 01:00
2013-09-11 02:00
2013-09-11 03:00
2013-09-11 04:00
2013-09-11 05:00
2013-09-11 06:00
2013-09-11 07:00
2013-09-11 08:00
2013-09-11 09:00
2013-09-11 10:00
2013-09-11 11:00
2013-09-11 12:00
2013-09-11 13:00
2013-09-11 14:00
2013-09-11 15:00
2013-09-11 16:00
2013-09-11 17:00
2013-09-11 18:00
2013-09-11 19:00
2013-09-11 20:00
2013-09-11 21:00
2013-09-11 22:00
2013-09-11 23:00
2013-09-12
2013-09-12 01:00
2013-09-12 02:00
2013-09-12 03:00
2013-09-12 04:00
2013-09-12 05:00
2013-09-12 06:00
2013-09-12 07:00
2013-09-12 08:00
2013-09-12 09:00
2013-09-12 10:00
2013-09-12 11:00
2013-09-12 12:00
2013-09-12 13:00
2013-09-12 14:00
2013-09-12 15:00
2013-09-12 16:00
2013-09-12 17:00
2013-09-12 18:00
2013-09-12 19:00
2013-09-12 20:00
2013-09-12 21:00
2013-09-12 22:00
2013-09-12 23:00
2013-09-13
2013-09-13 01:00
2013-09-13 02:00
2013-09-13 03:00
2013-09-13 04:00
2013-09-13 05:00
2013-09-13 06:00
2013-09-13 07:00
2013-09-13 08:00
2013-09-13 09:00
2013-09-13 10:00
2013-09-13 11:00
2013-09-13 12:00
2013-09-13 13:00
2013-09-13 14:00
2013-09-13 15:00
2013-09-13 16:00
2013-09-13 17:00
2013-09-13 18:00
2013-09-13 19:00
2013-09-13 20:00
2013-09-13 21:00
2013-09-13 22:00
2013-09-13 23:00
2013-09-14
2013-09-14 01:00
2013-09-14 02:00
2013-09-14 03:00
2013-09-14 04:00
2013-09-14 05:00
2013-09-14 06:00
2013-09-14 07:00
2013-09-14 08:00
2013-09-14 09:00
2013-09-14 10:00
2013-09-14 11:00
2013-09-14 12:00
2013-09-14 13:00
2013-09-14 14:00
2013-09-14 15:00
2013-09-14 16:00
2013-09-14 17:00
2013-09-14 18:00
2013-09-14 19:00
2013-09-14 20:00
2013-09-14 21:00
2013-09-14 22:00
2013-09-14 23:00
2013-09-15
2013-09-15 01:00
2013-09-15 02:00
2013-09-15 03:00
2013-09-15 04:00
2013-09-15 05:00
2013-09-15 06:00
2013-09-15 07:00
2013-09-15 08:00
2013-09-15 09:00
2013-09-15 10:00
2013-09-15 11:00
2013-09-15 12:00
2013-09-15 13:00
2013-09-15 14:00
2013-09-15 15:00
2013-09-15 16:00
2013-09-15 17:00
2013-09-15 18:00
2013-09-15 19:00
2013-09-15 20:00
2013-09-15 21:00
2013-09-15 22:00
2013-09-15 23:00
2013-09-16
2013-09-16 01:00
2013-09-16 02:00
2013-09-16 03:00
2013-09-16 04:00
2013-09-16 05:00
2013-09-16 06:00
2013-09-16 07:00
2013-09-16 08:00
2013-09-16 09:00
2013-09-16 10:00
2013-09-16 11:00
2013-09-16 12:00
2013-09-16 13:00
2013-09-16 14:00
2013-09-16 15:00
2013-09-16 16:00
2013-09-16 17:00
2013-09-16 18:00
2013-09-16 19:00
2013-09-16 20:00
2013-09-16 21:00
2013-09-16 22:00
2013-09-16 23:00
2013-09-17
2013-09-17 01:00
2013-09-17 02:00
2013-09-17 03:00
2013-09-17 04:00
2013-09-17 05:00
2013-09-17 06:00
2013-09-17 07:00
2013-09-17 08:00
2013-09-17 09:00
2013-09-17 10:00
2013-09-17 11:00
2013-09-17 12:00
2013-09-17 13:00
2013-09-17 14:00
2013-09-17 15:00
2013-09-17 16:00
2013-09-17 17:00
2013-09-17 18:00
2013-09-17 19:00
2013-09-17 20:00
2013-09-17 21:00
2013-09-17 22:00
2013-09-17 23:00
2013-09-18
2013-09-18 01:00
2013-09-18 02:00
2013-09-18 03:00
2013-09-18 04:00
2013-09-18 05:00
2013-09-18 06:00
2013-09-18 07:00
2013-09-18 08:00
2013-09-18 09:00
2013-09-18 10:00
2013-09-18 11:00
2013-09-18 12:00
2013-09-18 13:00
2013-09-18 14:00
2013-09-18 15:00
2013-09-18 16:00
2013-09-18 17:00
2013-09-18 18:00
2013-09-18 19:00
2013-09-18 20:00
2013-09-18 21:00
2013-09-18 22:00
2013-09-18 23:00
2013-09-19
2013-09-19 01:00
2013-09-19 02:00
2013-09-19 03:00
2013-09-19 04:00
2013-09-19 05:00
2013-09-19 06:00
2013-09-19 07:00
2013-09-19 08:00
2013-09-19 09:00
2013-09-19 10:00
2013-09-19 11:00
2013-09-19 12:00
2013-09-19 13:00
2013-09-19 14:00
2013-09-19 15:00
2013-09-19 16:00
2013-09-19 17:00
2013-09-19 18:00
2013-09-19 19:00
2013-09-19 20:00
2013-09-19 21:00
2013-09-19 22:00
2013-09-19 23:00
2013-09-20
2013-09-20 01:00
2013-09-20 02:00
2013-09-20 03:00
2013-09-20 04:00
2013-09-20 05:00
2013-09-20 06:00
2013-09-20 07:00
2013-09-20 08:00
2013-09-20 09:00
2013-09-20 10:00
2013-09-20 11:00
2013-09-20 12:00
2013-09-20 13:00
2013-09-20 14:00
2013-09-20 15:00
2013-09-20 16:00
2013-09-20 17:00
2013-09-20 18:00
2013-09-20 19:00
2013-09-20 20:00
2013-09-20 21:00
2013-09-20 22:00
2013-09-20 23:00
2013-09-21
2013-09-21 01:00
2013-09-21 02:00
2013-09-21 03:00
2013-09-21 04:00
2013-09-21 05:00
2013-09-21 06:00
2013-09-21 07:00
2013-09-21 08:00
2013-09-21 09:00
2013-09-21 10:00
2013-09-21 11:00
2013-09-21 12:00
2013-09-21 13:00
2013-09-21 14:00
2013-09-21 15:00
2013-09-21 16:00
2013-09-21 17:00
2013-09-21 18:00
2013-09-21 19:00
2013-09-21 20:00
2013-09-21 21:00
2013-09-21 22:00
2013-09-21 23:00
2013-09-22
2013-09-22 01:00
2013-09-22 02:00
2013-09-22 03:00
2013-09-22 04:00
2013-09-22 05:00
2013-09-22 06:00
2013-09-22 07:00
2013-09-22 08:00
2013-09-22 09:00
2013-09-22 10:00
2013-09-22 11:00
2013-09-22 12:00
2013-09-22 13:00
2013-09-22 14:00
2013-09-22 15:00
2013-09-22 16:00
2013-09-22 17:00
2013-09-22 18:00
2013-09-22 19:00
2013-09-22 20:00
2013-09-22 21:00
2013-09-22 22:00
2013-09-22 23:00
2013-09-23
2013-09-23 01:00
2013-09-23 02:00
2013-09-23 03:00
2013-09-23 04:00
2013-09-23 05:00
2013-09-23 06:00
2013-09-23 07:00
2013-09-23 08:00
2013-09-23 09:00
2013-09-23 10:00
2013-09-23 11:00
2013-09-23 12:00
2013-09-23 13:00
2013-09-23 14:00
2013-09-23 15:00
2013-09-23 16:00
2013-09-23 17:00
2013-09-23 18:00
2013-09-23 19:00
2013-09-23 20:00
2013-09-23 21:00
2013-09-23 22:00
2013-09-23 23:00
2013-09-24
2013-09-24 01:00
2013-09-24 02:00
2013-09-24 03:00
2013-09-24 04:00
2013-09-24 05:00
2013-09-24 06:00
2013-09-24 07:00
2013-09-24 08:00
2013-09-24 09:00
2013-09-24 10:00
2013-09-24 11:00
2013-09-24 12:00
2013-09-24 13:00
2013-09-24 14:00
2013-09-24 15:00
2013-09-24 16:00
2013-09-24 17:00
2013-09-24 18:00
2013-09-24 19:00
2013-09-24 20:00
2013-09-24 21:00
2013-09-24 22:00
2013-09-24 23:00
2013-09-25
2013-09-25 01:00
2013-09-25 02:00
2013-09-25 03:00
2013-09-25 04:00
2013-09-25 05:00
2013-09-25 06:00
2013-09-25 07:00
2013-09-25 08:00
2013-09-25 09:00
2013-09-25 10:00
2013-09-25 11:00
2013-09-25 12:00
2013-09-25 13:00
2013-09-25 14:00
2013-09-25 15:00
2013-09-25 16:00
2013-09-25 17:00
2013-09-25 18:00
2013-09-25 19:00
2013-09-25 20:00
2013-09-25 21:00
2013-09-25 22:00
2013-09-25 23:00
2013-09-26
2013-09-26 01:00
2013-09-26 02:00
2013-09-26 03:00
2013-09-26 04:00
2013-09-26 05:00
2013-09-26 06:00
2013-09-26 07:00
2013-09-26 08:00
2013-09-26 09:00
2013-09-26 10:00
2013-09-26 11:00
2013-09-26 12:00
2013-09-26 13:00
2013-09-26 14:00
2013-09-26 15:00
2013-09-26 16:00
2013-09-26 17:00
2013-09-26 18:00
2013-09-26 19:00
2013-09-26 20:00
2013-09-26 21:00
2013-09-26 22:00
2013-09-26 23:00
2013-09-27
2013-09-27 01:00
2013-09-27 02:00
2013-09-27 03:00
2013-09-27 04:00
2013-09-27 05:00
2013-09-27 06:00
2013-09-27 07:00
2013-09-27 08:00
2013-09-27 09:00
2013-09-27 10:00
2013-09-27 11:00
2013-09-27 12:00
2013-09-27 13:00
2013-09-27 14:00
2013-09-27 15:00
2013-09-27 16:00
2013-09-27 17:00
2013-09-27 18:00
2013-09-27 19:00
2013-09-27 20:00
2013-09-27 21:00
2013-09-27 22:00
2013-09-27 23:00
2013-09-28
2013-09-28 01:00
2013-09-28 02:00
2013-09-28 03:00
2013-09-28 04:00
2013-09-28 05:00
2013-09-28 06:00
2013-09-28 07:00
2013-09-28 08:00
2013-09-28 09:00
2013-09-28 10:00
2013-09-28 11:00
2013-09-28 12:00
2013-09-28 13:00
2013-09-28 14:00
2013-09-28 15:00
2013-09-28 16:00
2013-09-28 17:00
2013-09-28 18:00
2013-09-28 19:00
2013-09-28 20:00
2013-09-28 21:00
2013-09-28 22:00
2013-09-28 23:00
2013-09-29
2013-09-29 01:00
2013-09-29 02:00
2013-09-29 03:00
2013-09-29 04:00
2013-09-29 05:00
2013-09-29 06:00
2013-09-29 07:00
2013-09-29 08:00
2013-09-29 09:00
2013-09-29 10:00
2013-09-29 11:00
2013-09-29 12:00
2013-09-29 13:00
2013-09-29 14:00
2013-09-29 15:00
2013-09-29 16:00
2013-09-29 17:00
2013-09-29 18:00
2013-09-29 19:00
2013-09-29 20:00
2013-09-29 21:00
2013-09-29 22:00
2013-09-29 23:00
2013-09-30
2013-09-30 01:00
2013-09-30 02:00
2013-09-30 03:00
2013-09-30 04:00
2013-09-30 05:00
2013-09-30 06:00
2013-09-30 07:00
2013-09-30 08:00
2013-09-30 09:00
2013-09-30 10:00
2013-09-30 11:00
2013-09-30 12:00
2013-09-30 13:00
2013-09-30 14:00
2013-09-30 15:00
2013-09-30 16:00
2013-09-30 17:00
2013-09-30 18:00
2013-09-30 19:00
2013-09-30 20:00
2013-09-30 21:00
2013-09-30 22:00
2013-09-30 23:00
2013-10-01
2013-10-01 01:00
2013-10-01 02:00
2013-10-01 03:00
2013-10-01 04:00
2013-10-01 05:00
2013-10-01 06:00
2013-10-01 07:00
2013-10-01 08:00
2013-10-01 09:00
2013-10-01 10:00
2013-10-01 11:00
2013-10-01 12:00
2013-10-01 13:00
2013-10-01 14:00
2013-10-01 15:00
2013-10-01 16:00
2013-10-01 17:00
2013-10-01 18:00
2013-10-01 19:00
2013-10-01 20:00
2013-10-01 21:00
2013-10-01 22:00
2013-10-01 23:00
2013-10-02
2013-10-02 01:00
2013-10-02 02:00
2013-10-02 03:00
2013-10-02 04:00
2013-10-02 05:00
2013-10-02 06:00
2013-10-02 07:00
2013-10-02 08:00
2013-10-02 09:00
2013-10-02 10:00
2013-10-02 11:00
2013-10-02 12:00
2013-10-02 13:00
2013-10-02 14:00
2013-10-02 15:00
2013-10-02 16:00
2013-10-02 17:00
2013-10-02 18:00
2013-10-02 19:00
2013-10-02 20:00
2013-10-02 21:00
2013-10-02 22:00
2013-10-02 23:00
2013-10-03
2013-10-03 01:00
2013-10-03 02:00
2013-10-03 03:00
2013-10-03 04:00
2013-10-03 05:00
2013-10-03 06:00
2013-10-03 07:00
2013-10-03 08:00
2013-10-03 09:00
2013-10-03 10:00
2013-10-03 11:00
2013-10-03 12:00
2013-10-03 13:00
2013-10-03 14:00
2013-10-03 15:00
2013-10-03 16:00
2013-10-03 17:00
2013-10-03 18:00
2013-10-03 19:00
2013-10-03 20:00
2013-10-03 21:00
2013-10-03 22:00
2013-10-03 23:00
2013-10-04
2013-10-04 01:00
2013-10-04 02:00
2013-10-04 03:00
2013-10-04 04:00
2013-10-04 05:00
2013-10-04 06:00
2013-10-04 07:00
2013-10-04 08:00
2013-10-04 09:00
2013-10-04 10:00
2013-10-04 11:00
2013-10-04 12:00
2013-10-04 13:00
2013-10-04 14:00
2013-10-04 15:00
2013-10-04 16:00
2013-10-04 17:00
2013-10-04 18:00
2013-10-04 19:00
2013-10-04 20:00
2013-10-04 21:00
2013-10-04 22:00
2013-10-04 23:00
2013-10-05
2013-10-05 01:00
2013-10-05 02:00
2013-10-05 03:00
2013-10-05 04:00
2013-10-05 05:00
2013-10-05 06:00
2013-10-05 07:00
2013-10-05 08:00
2013-10-05 09:00
2013-10-05 10:00
2013-10-05 11:00
2013-10-05 12:00
2013-10-05 13:00
2013-10-05 14:00
2013-10-05 15:00
2013-10-05 16:00
2013-10-05 17:00
2013-10-05 18:00
2013-10-05 19:00
2013-10-05 20:00
2013-10-05 21:00
2013-10-05 22:00
2013-10-05 23:00
2013-10-06
2013-10-06 01:00
2013-10-06 02:00
2013-10-06 03:00
2013-10-06 04:00
2013-10-06 05:00
2013-10-06 06:00
2013-10-06 07:00
2013-10-06 08:00
2013-10-06 09:00
2013-10-06 10:00
2013-10-06 11:00
2013-10-06 12:00
2013-10-06 13:00
2013-10-06 14:00
2013-10-06 15:00
2013-10-06 16:00
2013-10-06 17:00
2013-10-06 18:00
2013-10-06 19:00
2013-10-06 20:00
2013-10-06 21:00
2013-10-06 22:00
2013-10-06 23:00
2013-10-07
2013-10-07 01:00
2013-10-07 02:00
2013-10-07 03:00
2013-10-07 04:00
2013-10-07 05:00
2013-10-07 06:00
2013-10-07 07:00
2013-10-07 08:00
2013-10-07 09:00
2013-10-07 10:00
2013-10-07 11:00
2013-10-07 12:00
2013-10-07 13:00
2013-10-07 14:00
2013-10-07 15:00
2013-10-07 16:00
2013-10-07 17:00
2013-10-07 18:00
2013-10-07 19:00
2013-10-07 20:00
2013-10-07 21:00
2013-10-07 22:00
2013-10-07 23:00
2013-10-08
2013-10-08 01:00
2013-10-08 02:00
2013-10-08 03:00
2013-10-08 04:00
2013-10-08 05:00
2013-10-08 06:00
2013-10-08 07:00
2013-10-08 08:00
2013-10-08 09:00
2013-10-08 10:00
2013-10-08 11:00
2013-10-08 12:00
2013-10-08 13:00
2013-10-08 14:00
2013-10-08 15:00
2013-10-08 16:00
2013-10-08 17:00
2013-10-08 18:00
2013-10-08 19:00
2013-10-08 20:00
2013-10-08 21:00
2013-10-08 22:00
2013-10-08 23:00
2013-10-09
2013-10-09 01:00
2013-10-09 02:00
2013-10-09 03:00
2013-10-09 04:00
2013-10-09 05:00
2013-10-09 06:00
2013-10-09 07:00
2013-10-09 08:00
2013-10-09 09:00
2013-10-09 10:00
2013-10-09 11:00
2013-10-09 12:00
2013-10-09 13:00
2013-10-09 14:00
2013-10-09 15:00
2013-10-09 16:00
2013-10-09 17:00
2013-10-09 18:00
2013-10-09 19:00
2013-10-09 20:00
2013-10-09 21:00
2013-10-09 22:00
2013-10-09 23:00
2013-10-10
2013-10-10 01:00
2013-10-10 02:00
2013-10-10 03:00
2013-10-10 04:00
2013-10-10 05:00
2013-10-10 06:00
2013-10-10 07:00
2013-10-10 08:00
2013-10-10 09:00
2013-10-10 10:00
2013-10-10 11:00
2013-10-10 12:00
2013-10-10 13:00
2013-10-10 14:00
2013-10-10 15:00
2013-10-10 16:00
2013-10-10 17:00
2013-10-10 18:00
2013-10-10 19:00
2013-10-10 20:00
2013-10-10 21:00
2013-10-10 22:00
2013-10-10 23:00
2013-10-11
2013-10-11 01:00
2013-10-11 02:00
2013-10-11 03:00
2013-10-11 04:00
2013-10-11 05:00
2013-10-11 06:00
2013-10-11 07:00
2013-10-11 08:00
2013-10-11 09:00
2013-10-11 10:00
2013-10-11 11:00
2013-10-11 12:00
2013-10-11 13:00
2013-10-11 14:00
2013-10-11 15:00
2013-10-11 16:00
2013-10-11 17:00
2013-10-11 18:00
2013-10-11 19:00
2013-10-11 20:00
2013-10-11 21:00
2013-10-11 22:00
2013-10-11 23:00
2013-10-12
2013-10-12 01:00
2013-10-12 02:00
2013-10-12 03:00
2013-10-12 04:00
2013-10-12 05:00
2013-10-12 06:00
2013-10-12 07:00
2013-10-12 08:00
2013-10-12 09:00
2013-10-12 10:00
2013-10-12 11:00
2013-10-12 12:00
2013-10-12 13:00
2013-10-12 14:00
2013-10-12 15:00
2013-10-12 16:00
2013-10-12 17:00
2013-10-12 18:00
2013-10-12 19:00
2013-10-12 20:00
2013-10-12 21:00
2013-10-12 22:00
2013-10-12 23:00
2013-10-13
2013-10-13 01:00
2013-10-13 02:00
2013-10-13 03:00
2013-10-13 04:00
2013-10-13 05:00
2013-10-13 06:00
2013-10-13 07:00
2013-10-13 08:00
2013-10-13 09:00
2013-10-13 10:00
2013-10-13 11:00
2013-10-13 12:00
2013-10-13 13:00
2013-10-13 14:00
2013-10-13 15:00
2013-10-13 16:00
2013-10-13 17:00
2013-10-13 18:00
2013-10-13 19:00
2013-10-13 20:00
2013-10-13 21:00
2013-10-13 22:00
2013-10-13 23:00
2013-10-14
2013-10-14 01:00
2013-10-14 02:00
2013-10-14 03:00
2013-10-14 04:00
2013-10-14 05:00
2013-10-14 06:00
2013-10-14 07:00
2013-10-14 08:00
2013-10-14 09:00
2013-10-14 10:00
2013-10-14 11:00
2013-10-14 12:00
2013-10-14 13:00
2013-10-14 14:00
2013-10-14 15:00
2013-10-14 16:00
2013-10-14 17:00
2013-10-14 18:00
2013-10-14 19:00
2013-10-14 20:00
2013-10-14 21:00
2013-10-14 22:00
2013-10-14 23:00
2013-10-15
2013-10-15 01:00
2013-10-15 02:00
2013-10-15 03:00
2013-10-15 04:00
2013-10-15 05:00
2013-10-15 06:00
2013-10-15 07:00
2013-10-15 08:00
2013-10-15 09:00
2013-10-15 10:00
2013-10-15 11:00
2013-10-15 12:00
2013-10-15 13:00
2013-10-15 14:00
2013-10-15 15:00
2013-10-15 16:00
2013-10-15 17:00
2013-10-15 18:00
2013-10-15 19:00
2013-10-15 20:00
2013-10-15 21:00
2013-10-15 22:00
2013-10-15 23:00
2013-10-16
2013-10-16 01:00
2013-10-16 02:00
2013-10-16 03:00
2013-10-16 04:00
2013-10-16 05:00
2013-10-16 06:00
2013-10-16 07:00
2013-10-16 08:00
2013-10-16 09:00
2013-10-16 10:00
2013-10-16 11:00
2013-10-16 12:00
2013-10-16 13:00
2013-10-16 14:00
2013-10-16 15:00
2013-10-16 16:00
2013-10-16 17:00
2013-10-16 18:00
2013-10-16 19:00
2013-10-16 20:00
2013-10-16 21:00
2013-10-16 22:00
2013-10-16 23:00
2013-10-17
2013-10-17 01:00
2013-10-17 02:00
2013-10-17 03:00
2013-10-17 04:00
2013-10-17 05:00
2013-10-17 06:00
2013-10-17 07:00
2013-10-17 08:00
2013-10-17 09:00
2013-10-17 10:00
2013-10-17 11:00
2013-10-17 12:00
2013-10-17 13:00
2013-10-17 14:00
2013-10-17 15:00
2013-10-17 16:00
2013-10-17 17:00
2013-10-17 18:00
2013-10-17 19:00
2013-10-17 20:00
2013-10-17 21:00
2013-10-17 22:00
2013-10-17 23:00
2013-10-18
2013-10-18 01:00
2013-10-18 02:00
2013-10-18 03:00
2013-10-18 04:00
2013-10-18 05:00
2013-10-18 06:00
2013-10-18 07:00
2013-10-18 08:00
2013-10-18 09:00
2013-10-18 10:00
2013-10-18 11:00
2013-10-18 12:00
2013-10-18 13:00
2013-10-18 14:00
2013-10-18 15:00
2013-10-18 16:00
2013-10-18 17:00
2013-10-18 18:00
2013-10-18 19:00
2013-10-18 20:00
2013-10-18 21:00
2013-10-18 22:00
2013-10-18 23:00
2013-10-19
2013-10-19 01:00
2013-10-19 02:00
2013-10-19 03:00
2013-10-19 04:00
2013-10-19 05:00
2013-10-19 06:00
2013-10-19 07:00
2013-10-19 08:00
2013-10-19 09:00
2013-10-19 10:00
2013-10-19 11:00
2013-10-19 12:00
2013-10-19 13:00
2013-10-19 14:00
2013-10-19 15:00
2013-10-19 16:00
2013-10-19 17:00
2013-10-19 18:00
2013-10-19 19:00
2013-10-19 20:00
2013-10-19 21:00
2013-10-19 22:00
2013-10-19 23:00
2013-10-20
2013-10-20 01:00
2013-10-20 02:00
2013-10-20 03:00
2013-10-20 04:00
2013-10-20 05:00
2013-10-20 06:00
2013-10-20 07:00
2013-10-20 08:00
2013-10-20 09:00
2013-10-20 10:00
2013-10-20 11:00
2013-10-20 12:00
2013-10-20 13:00
2013-10-20 14:00
2013-10-20 15:00
2013-10-20 16:00
2013-10-20 17:00
2013-10-20 18:00
2013-10-20 19:00
2013-10-20 20:00
2013-10-20 21:00
2013-10-20 22:00
2013-10-20 23:00
2013-10-21
2013-10-21 01:00
2013-10-21 02:00
2013-10-21 03:00
2013-10-21 04:00
2013-10-21 05:00
2013-10-21 06:00
2013-10-21 07:00
2013-10-21 08:00
2013-10-21 09:00
2013-10-21 10:00
2013-10-21 11:00
2013-10-21 12:00
2013-10-21 13:00
2013-10-21 14:00
2013-10-21 15:00
2013-10-21 16:00
2013-10-21 17:00
2013-10-21 18:00
2013-10-21 19:00
2013-10-21 20:00
2013-10-21 21:00
2013-10-21 22:00
2013-10-21 23:00
2013-10-22
2013-10-22 01:00
2013-10-22 02:00
2013-10-22 03:00
2013-10-22 04:00
2013-10-22 05:00
2013-10-22 06:00
2013-10-22 07:00
2013-10-22 08:00
2013-10-22 09:00
2013-10-22 10:00
2013-10-22 11:00
2013-10-22 12:00
2013-10-22 13:00
2013-10-22 14:00
2013-10-22 15:00
2013-10-22 16:00
2013-10-22 17:00
2013-10-22 18:00
2013-10-22 19:00
2013-10-22 20:00
2013-10-22 21:00
2013-10-22 22:00
2013-10-22 23:00
2013-10-23
2013-10-23 01:00
2013-10-23 02:00
2013-10-23 03:00
2013-10-23 04:00
2013-10-23 05:00
2013-10-23 06:00
2013-10-23 07:00
2013-10-23 08:00
2013-10-23 09:00
2013-10-23 10:00
2013-10-23 11:00
2013-10-23 12:00
2013-10-23 13:00
2013-10-23 14:00
2013-10-23 15:00
2013-10-23 16:00
2013-10-23 17:00
2013-10-23 18:00
2013-10-23 19:00
2013-10-23 20:00
2013-10-23 21:00
2013-10-23 22:00
2013-10-23 23:00
2013-10-24
2013-10-24 01:00
2013-10-24 02:00
2013-10-24 03:00
2013-10-24 04:00
2013-10-24 05:00
2013-10-24 06:00
2013-10-24 07:00
2013-10-24 08:00
2013-10-24 09:00
2013-10-24 10:00
2013-10-24 11:00
2013-10-24 12:00
2013-10-24 13:00
2013-10-24 14:00
2013-10-24 15:00
2013-10-24 16:00
2013-10-24 17:00
2013-10-24 18:00
2013-10-24 19:00
2013-10-24 20:00
2013-10-24 21:00
2013-10-24 22:00
2013-10-24 23:00
2013-10-25
2013-10-25 01:00
2013-10-25 02:00
2013-10-25 03:00
2013-10-25 04:00
2013-10-25 05:00
2013-10-25 06:00
2013-10-25 07:00
2013-10-25 08:00
2013-10-25 09:00
2013-10-25 10:00
2013-10-25 11:00
2013-10-25 12:00
2013-10-25 13:00
2013-10-25 14:00
2013-10-25 15:00
2013-10-25 16:00
2013-10-25 17:00
2013-10-25 18:00
2013-10-25 19:00
2013-10-25 20:00
2013-10-25 21:00
2013-10-25 22:00
2013-10-25 23:00
2013-10-26
2013-10-26 01:00
2013-10-26 02:00
2013-10-26 03:00
2013-10-26 04:00
2013-10-26 05:00
2013-10-26 06:00
2013-10-26 07:00
2013-10-26 08:00
2013-10-26 09:00
2013-10-26 10:00
2013-10-26 11:00
2013-10-26 12:00
2013-10-26 13:00
2013-10-26 14:00
2013-10-26 15:00
2013-10-26 16:00
2013-10-26 17:00
2013-10-26 18:00
2013-10-26 19:00
2013-10-26 20:00
2013-10-26 21:00
2013-10-26 22:00
2013-10-26 23:00
2013-10-27
2013-10-27 01:00
2013-10-27 02:00
2013-10-27 03:00
2013-10-27 04:00
2013-10-27 05:00
2013-10-27 06:00
2013-10-27 07:00
2013-10-27 08:00
2013-10-27 09:00
2013-10-27 10:00
2013-10-27 11:00
2013-10-27 12:00
2013-10-27 13:00
2013-10-27 14:00
2013-10-27 15:00
2013-10-27 16:00
2013-10-27 17:00
2013-10-27 18:00
2013-10-27 19:00
2013-10-27 20:00
2013-10-27 21:00
2013-10-27 22:00
2013-10-27 23:00
2013-10-28
2013-10-28 01:00
2013-10-28 02:00
2013-10-28 03:00
2013-10-28 04:00
2013-10-28 05:00
2013-10-28 06:00
2013-10-28 07:00
2013-10-28 08:00
2013-10-28 09:00
2013-10-28 10:00
2013-10-28 11:00
2013-10-28 12:00
2013-10-28 13:00
2013-10-28 14:00
2013-10-28 15:00
2013-10-28 16:00
2013-10-28 17:00
2013-10-28 18:00
2013-10-28 19:00
2013-10-28 20:00
2013-10-28 21:00
2013-10-28 22:00
2013-10-28 23:00
2013-10-29
2013-10-29 01:00
2013-10-29 02:00
2013-10-29 03:00
2013-10-29 04:00
2013-10-29 05:00
2013-10-29 06:00
2013-10-29 07:00
2013-10-29 08:00
2013-10-29 09:00
2013-10-29 10:00
2013-10-29 11:00
2013-10-29 12:00
2013-10-29 13:00
2013-10-29 14:00
2013-10-29 15:00
2013-10-29 16:00
2013-10-29 17:00
2013-10-29 18:00
2013-10-29 19:00
2013-10-29 20:00
2013-10-29 21:00
2013-10-29 22:00
2013-10-29 23:00
2013-10-30
2013-10-30 01:00
2013-10-30 02:00
2013-10-30 03:00
2013-10-30 04:00
2013-10-30 05:00
2013-10-30 06:00
2013-10-30 07:00
2013-10-30 08:00
2013-10-30 09:00
2013-10-30 10:00
2013-10-30 11:00
2013-10-30 12:00
2013-10-30 13:00
2013-10-30 14:00
2013-10-30 15:00
2013-10-30 16:00
2013-10-30 17:00
2013-10-30 18:00
2013-10-30 19:00
2013-10-30 20:00
2013-10-30 21:00
2013-10-30 22:00
2013-10-30 23:00
2013-10-31
2013-10-31 01:00
2013-10-31 02:00
2013-10-31 03:00
2013-10-31 04:00
2013-10-31 05:00
2013-10-31 06:00
2013-10-31 07:00
2013-10-31 08:00
2013-10-31 09:00
2013-10-31 10:00
2013-10-31 11:00
2013-10-31 12:00
2013-10-31 13:00
2013-10-31 14:00
2013-10-31 15:00
2013-10-31 16:00
2013-10-31 17:00
2013-10-31 18:00
2013-10-31 19:00
2013-10-31 20:00
2013-10-31 21:00
2013-10-31 22:00
2013-10-31 23:00
2013-11-01
2013-11-01 01:00
2013-11-01 02:00
2013-11-01 03:00
2013-11-01 04:00
2013-11-01 05:00
2013-11-01 06:00
2013-11-01 07:00
2013-11-01 08:00
2013-11-01 09:00
2013-11-01 10:00
2013-11-01 11:00
2013-11-01 12:00
2013-11-01 13:00
2013-11-01 14:00
2013-11-01 15:00
2013-11-01 16:00
2013-11-01 17:00
2013-11-01 18:00
2013-11-01 19:00
2013-11-01 20:00
2013-11-01 21:00
2013-11-01 22:00
2013-11-01 23:00
2013-11-02
2013-11-02 01:00
2013-11-02 02:00
2013-11-02 03:00
2013-11-02 04:00
2013-11-02 05:00
2013-11-02 06:00
2013-11-02 07:00
2013-11-02 08:00
2013-11-02 09:00
2013-11-02 10:00
2013-11-02 11:00
2013-11-02 12:00
2013-11-02 13:00
2013-11-02 14:00
2013-11-02 15:00
2013-11-02 16:00
2013-11-02 17:00
2013-11-02 18:00
2013-11-02 19:00
2013-11-02 20:00
2013-11-02 21:00
2013-11-02 22:00
2013-11-02 23:00
2013-11-03
2013-11-03 01:00
2013-11-03 02:00
2013-11-03 03:00
2013-11-03 04:00
2013-11-03 05:00
2013-11-03 06:00
2013-11-03 07:00
2013-11-03 08:00
2013-11-03 09:00
2013-11-03 10:00
2013-11-03 11:00
2013-11-03 12:00
2013-11-03 13:00
2013-11-03 14:00
2013-11-03 15:00
2013-11-03 16:00
2013-11-03 17:00
2013-11-03 18:00
2013-11-03 19:00
2013-11-03 20:00
2013-11-03 21:00
2013-11-03 22:00
2013-11-03 23:00
2013-11-04
2013-11-04 01:00
2013-11-04 02:00
2013-11-04 03:00
2013-11-04 04:00
2013-11-04 05:00
2013-11-04 06:00
2013-11-04 07:00
2013-11-04 08:00
2013-11-04 09:00
2013-11-04 10:00
2013-11-04 11:00
2013-11-04 12:00
2013-11-04 13:00
2013-11-04 14:00
2013-11-04 15:00
2013-11-04 16:00
2013-11-04 17:00
2013-11-04 18:00
2013-11-04 19:00
2013-11-04 20:00
2013-11-04 21:00
2013-11-04 22:00
2013-11-04 23:00
2013-11-05
2013-11-05 01:00
2013-11-05 02:00
2013-11-05 03:00
2013-11-05 04:00
2013-11-05 05:00
2013-11-05 06:00
2013-11-05 07:00
2013-11-05 08:00
2013-11-05 09:00
2013-11-05 10:00
2013-11-05 11:00
2013-11-05 12:00
2013-11-05 13:00
2013-11-05 14:00
2013-11-05 15:00
2013-11-05 16:00
2013-11-05 17:00
2013-11-05 18:00
2013-11-05 19:00
2013-11-05 20:00
2013-11-05 21:00
2013-11-05 22:00
2013-11-05 23:00
2013-11-06
2013-11-06 01:00
2013-11-06 02:00
2013-11-06 03:00
2013-11-06 04:00
2013-11-06 05:00
2013-11-06 06:00
2013-11-06 07:00
2013-11-06 08:00
2013-11-06 09:00
2013-11-06 10:00
2013-11-06 11:00
2013-11-06 12:00
2013-11-06 13:00
2013-11-06 14:00
2013-11-06 15:00
2013-11-06 16:00
2013-11-06 17:00
2013-11-06 18:00
2013-11-06 19:00
2013-11-06 20:00
2013-11-06 21:00
2013-11-06 22:00
2013-11-06 23:00
2013-11-07
2013-11-07 01:00
2013-11-07 02:00
2013-11-07 03:00
2013-11-07 04:00
2013-11-07 05:00
2013-11-07 06:00
2013-11-07 07:00
2013-11-07 08:00
2013-11-07 09:00
2013-11-07 10:00
2013-11-07 11:00
2013-11-07 12:00
2013-11-07 13:00
2013-11-07 14:00
2013-11-07 15:00
2013-11-07 16:00
2013-11-07 17:00
2013-11-07 18:00
2013-11-07 19:00
2013-11-07 20:00
2013-11-07 21:00
2013-11-07 22:00
2013-11-07 23:00
2013-11-08
2013-11-08 01:00
2013-11-08 02:00
2013-11-08 03:00
2013-11-08 04:00
2013-11-08 05:00
2013-11-08 06:00
2013-11-08 07:00
2013-11-08 08:00
2013-11-08 09:00
2013-11-08 10:00
2013-11-08 11:00
2013-11-08 12:00
2013-11-08 13:00
2013-11-08 14:00
2013-11-08 15:00
2013-11-08 16:00
2013-11-08 17:00
2013-11-08 18:00
2013-11-08 19:00
2013-11-08 20:00
2013-11-08 21:00
2013-11-08 22:00
2013-11-08 23:00
2013-11-09
2013-11-09 01:00
2013-11-09 02:00
2013-11-09 03:00
2013-11-09 04:00
2013-11-09 05:00
2013-11-09 06:00
2013-11-09 07:00
2013-11-09 08:00
2013-11-09 09:00
2013-11-09 10:00
2013-11-09 11:00
2013-11-09 12:00
2013-11-09 13:00
2013-11-09 14:00
2013-11-09 15:00
2013-11-09 16:00
2013-11-09 17:00
2013-11-09 18:00
2013-11-09 19:00
2013-11-09 20:00
2013-11-09 21:00
2013-11-09 22:00
2013-11-09 23:00
2013-11-10
2013-11-10 01:00
2013-11-10 02:00
2013-11-10 03:00
2013-11-10 04:00
2013-11-10 05:00
2013-11-10 06:00
2013-11-10 07:00
2013-11-10 08:00
2013-11-10 09:00
2013-11-10 10:00
2013-11-10 11:00
2013-11-10 12:00
2013-11-10 13:00
2013-11-10 14:00
2013-11-10 15:00
2013-11-10 16:00
2013-11-10 17:00
2013-11-10 18:00
2013-11-10 19:00
2013-11-10 20:00
2013-11-10 21:00
2013-11-10 22:00
2013-11-10 23:00
2013-11-11
2013-11-11 01:00
2013-11-11 02:00
2013-11-11 03:00
2013-11-11 04:00
2013-11-11 05:00
2013-11-11 06:00
2013-11-11 07:00
2013-11-11 08:00
2013-11-11 09:00
2013-11-11 10:00
2013-11-11 11:00
2013-11-11 12:00
2013-11-11 13:00
2013-11-11 14:00
2013-11-11 15:00
2013-11-11 16:00
2013-11-11 17:00
2013-11-11 18:00
2013-11-11 19:00
2013-11-11 20:00
2013-11-11 21:00
2013-11-11 22:00
2013-11-11 23:00
2013-11-12
2013-11-12 01:00
2013-11-12 02:00
2013-11-12 03:00
2013-11-12 04:00
2013-11-12 05:00
2013-11-12 06:00
2013-11-12 07:00
2013-11-12 08:00
2013-11-12 09:00
2013-11-12 10:00
2013-11-12 11:00
2013-11-12 12:00
2013-11-12 13:00
2013-11-12 14:00
2013-11-12 15:00
2013-11-12 16:00
2013-11-12 17:00
2013-11-12 18:00
2013-11-12 19:00
2013-11-12 20:00
2013-11-12 21:00
2013-11-12 22:00
2013-11-12 23:00
2013-11-13
2013-11-13 01:00
2013-11-13 02:00
2013-11-13 03:00
2013-11-13 04:00
2013-11-13 05:00
2013-11-13 06:00
2013-11-13 07:00
2013-11-13 08:00
2013-11-13 09:00
2013-11-13 10:00
2013-11-13 11:00
2013-11-13 12:00
2013-11-13 13:00
2013-11-13 14:00
2013-11-13 15:00
2013-11-13 16:00
2013-11-13 17:00
2013-11-13 18:00
2013-11-13 19:00
2013-11-13 20:00
2013-11-13 21:00
2013-11-13 22:00
2013-11-13 23:00
2013-11-14
2013-11-14 01:00
2013-11-14 02:00
2013-11-14 03:00
2013-11-14 04:00
2013-11-14 05:00
2013-11-14 06:00
2013-11-14 07:00
2013-11-14 08:00
2013-11-14 09:00
2013-11-14 10:00
2013-11-14 11:00
2013-11-14 12:00
2013-11-14 13:00
2013-11-14 14:00
2013-11-14 15:00
2013-11-14 16:00
2013-11-14 17:00
2013-11-14 18:00
2013-11-14 19:00
2013-11-14 20:00
2013-11-14 21:00
2013-11-14 22:00
2013-11-14 23:00
2013-11-15
2013-11-15 01:00
2013-11-15 02:00
2013-11-15 03:00
2013-11-15 04:00
2013-11-15 05:00
2013-11-15 06:00
2013-11-15 07:00
2013-11-15 08:00
2013-11-15 09:00
2013-11-15 10:00
2013-11-15 11:00
2013-11-15 12:00
2013-11-15 13:00
2013-11-15 14:00
2013-11-15 15:00
2013-11-15 16:00
2013-11-15 17:00
2013-11-15 18:00
2013-11-15 19:00
2013-11-15 20:00
2013-11-15 21:00
2013-11-15 22:00
2013-11-15 23:00
2013-11-16
2013-11-16 01:00
2013-11-16 02:00
2013-11-16 03:00
2013-11-16 04:00
2013-11-16 05:00
2013-11-16 06:00
2013-11-16 07:00
2013-11-16 08:00
2013-11-16 09:00
2013-11-16 10:00
2013-11-16 11:00
2013-11-16 12:00
2013-11-16 13:00
2013-11-16 14:00
2013-11-16 15:00
2013-11-16 16:00
2013-11-16 17:00
2013-11-16 18:00
2013-11-16 19:00
2013-11-16 20:00
2013-11-16 21:00
2013-11-16 22:00
2013-11-16 23:00
2013-11-17
2013-11-17 01:00
2013-11-17 02:00
2013-11-17 03:00
2013-11-17 04:00
2013-11-17 05:00
2013-11-17 06:00
2013-11-17 07:00
2013-11-17 08:00
2013-11-17 09:00
2013-11-17 10:00
2013-11-17 11:00
2013-11-17 12:00
2013-11-17 13:00
2013-11-17 14:00
2013-11-17 15:00
2013-11-17 16:00
2013-11-17 17:00
2013-11-17 18:00
2013-11-17 19:00
2013-11-17 20:00
2013-11-17 21:00
2013-11-17 22:00
2013-11-17 23:00
2013-11-18
2013-11-18 01:00
2013-11-18 02:00
2013-11-18 03:00
2013-11-18 04:00
2013-11-18 05:00
2013-11-18 06:00
2013-11-18 07:00
2013-11-18 08:00
2013-11-18 09:00
2013-11-18 10:00
2013-11-18 11:00
2013-11-18 12:00
2013-11-18 13:00
2013-11-18 14:00
2013-11-18 15:00
2013-11-18 16:00
2013-11-18 17:00
2013-11-18 18:00
2013-11-18 19:00
2013-11-18 20:00
2013-11-18 21:00
2013-11-18 22:00
2013-11-18 23:00
2013-11-19
2013-11-19 01:00
2013-11-19 02:00
2013-11-19 03:00
2013-11-19 04:00
2013-11-19 05:00
2013-11-19 06:00
2013-11-19 07:00
2013-11-19 08:00
2013-11-19 09:00
2013-11-19 10:00
2013-11-19 11:00
2013-11-19 12:00
2013-11-19 13:00
2013-11-19 14:00
2013-11-19 15:00
2013-11-19 16:00
2013-11-19 17:00
2013-11-19 18:00
2013-11-19 19:00
2013-11-19 20:00
2013-11-19 21:00
2013-11-19 22:00
2013-11-19 23:00
2013-11-20
2013-11-20 01:00
2013-11-20 02:00
2013-11-20 03:00
2013-11-20 04:00
2013-11-20 05:00
2013-11-20 06:00
2013-11-20 07:00
2013-11-20 08:00
2013-11-20 09:00
2013-11-20 10:00
2013-11-20 11:00
2013-11-20 12:00
2013-11-20 13:00
2013-11-20 14:00
2013-11-20 15:00
2013-11-20 16:00
2013-11-20 17:00
2013-11-20 18:00
2013-11-20 19:00
2013-11-20 20:00
2013-11-20 21:00
2013-11-20 22:00
2013-11-20 23:00
2013-11-21
2013-11-21 01:00
2013-11-21 02:00
2013-11-21 03:00
2013-11-21 04:00
2013-11-21 05:00
2013-11-21 06:00
2013-11-21 07:00
2013-11-21 08:00
2013-11-21 09:00
2013-11-21 10:00
2013-11-21 11:00
2013-11-21 12:00
2013-11-21 13:00
2013-11-21 14:00
2013-11-21 15:00
2013-11-21 16:00
2013-11-21 17:00
2013-11-21 18:00
2013-11-21 19:00
2013-11-21 20:00
2013-11-21 21:00
2013-11-21 22:00
2013-11-21 23:00
2013-11-22
2013-11-22 01:00
2013-11-22 02:00
2013-11-22 03:00
2013-11-22 04:00
2013-11-22 05:00
2013-11-22 06:00
2013-11-22 07:00
2013-11-22 08:00
2013-11-22 09:00
2013-11-22 10:00
2013-11-22 11:00
2013-11-22 12:00
2013-11-22 13:00
2013-11-22 14:00
2013-11-22 15:00
2013-11-22 16:00
2013-11-22 17:00
2013-11-22 18:00
2013-11-22 19:00
2013-11-22 20:00
2013-11-22 21:00
2013-11-22 22:00
2013-11-22 23:00
2013-11-23
2013-11-23 01:00
2013-11-23 02:00
2013-11-23 03:00
2013-11-23 04:00
2013-11-23 05:00
2013-11-23 06:00
2013-11-23 07:00
2013-11-23 08:00
2013-11-23 09:00
2013-11-23 10:00
2013-11-23 11:00
2013-11-23 12:00
2013-11-23 13:00
2013-11-23 14:00
2013-11-23 15:00
2013-11-23 16:00
2013-11-23 17:00
2013-11-23 18:00
2013-11-23 19:00
2013-11-23 20:00
2013-11-23 21:00
2013-11-23 22:00
2013-11-23 23:00
2013-11-24
2013-11-24 01:00
2013-11-24 02:00
2013-11-24 03:00
2013-11-24 04:00
2013-11-24 05:00
2013-11-24 06:00
2013-11-24 07:00
2013-11-24 08:00
2013-11-24 09:00
2013-11-24 10:00
2013-11-24 11:00
2013-11-24 12:00
2013-11-24 13:00
2013-11-24 14:00
2013-11-24 15:00
2013-11-24 16:00
2013-11-24 17:00
2013-11-24 18:00
2013-11-24 19:00
2013-11-24 20:00
2013-11-24 21:00
2013-11-24 22:00
2013-11-24 23:00
2013-11-25
2013-11-25 01:00
2013-11-25 02:00
2013-11-25 03:00
2013-11-25 04:00
2013-11-25 05:00
2013-11-25 06:00
2013-11-25 07:00
2013-11-25 08:00
2013-11-25 09:00
2013-11-25 10:00
2013-11-25 11:00
2013-11-25 12:00
2013-11-25 13:00
2013-11-25 14:00
2013-11-25 15:00
2013-11-25 16:00
2013-11-25 17:00
2013-11-25 18:00
2013-11-25 19:00
2013-11-25 20:00
2013-11-25 21:00
2013-11-25 22:00
2013-11-25 23:00
2013-11-26
2013-11-26 01:00
2013-11-26 02:00
2013-11-26 03:00
2013-11-26 04:00
2013-11-26 05:00
2013-11-26 06:00
2013-11-26 07:00
2013-11-26 08:00
2013-11-26 09:00
2013-11-26 10:00
2013-11-26 11:00
2013-11-26 12:00
2013-11-26 13:00
2013-11-26 14:00
2013-11-26 15:00
2013-11-26 16:00
2013-11-26 17:00
2013-11-26 18:00
2013-11-26 19:00
2013-11-26 20:00
2013-11-26 21:00
2013-11-26 22:00
2013-11-26 23:00
2013-11-27
2013-11-27 01:00
2013-11-27 02:00
2013-11-27 03:00
2013-11-27 04:00
2013-11-27 05:00
2013-11-27 06:00
2013-11-27 07:00
2013-11-27 08:00
2013-11-27 09:00
2013-11-27 10:00
2013-11-27 11:00
2013-11-27 12:00
2013-11-27 13:00
2013-11-27 14:00
2013-11-27 15:00
2013-11-27 16:00
2013-11-27 17:00
2013-11-27 18:00
2013-11-27 19:00
2013-11-27 20:00
2013-11-27 21:00
2013-11-27 22:00
2013-11-27 23:00
2013-11-28
2013-11-28 01:00
2013-11-28 02:00
2013-11-28 03:00
2013-11-28 04:00
2013-11-28 05:00
2013-11-28 06:00
2013-11-28 07:00
2013-11-28 08:00
2013-11-28 09:00
2013-11-28 10:00
2013-11-28 11:00
2013-11-28 12:00
2013-11-28 13:00
2013-11-28 14:00
2013-11-28 15:00
2013-11-28 16:00
2013-11-28 17:00
2013-11-28 18:00
2013-11-28 19:00
2013-11-28 20:00
2013-11-28 21:00
2013-11-28 22:00
2013-11-28 23:00
2013-11-29
2013-11-29 01:00
2013-11-29 02:00
2013-11-29 03:00
2013-11-29 04:00
2013-11-29 05:00
2013-11-29 06:00
2013-11-29 07:00
2013-11-29 08:00
2013-11-29 09:00
2013-11-29 10:00
2013-11-29 11:00
2013-11-29 12:00
2013-11-29 13:00
2013-11-29 14:00
2013-11-29 15:00
2013-11-29 16:00
2013-11-29 17:00
2013-11-29 18:00
2013-11-29 19:00
2013-11-29 20:00
2013-11-29 21:00
2013-11-29 22:00
2013-11-29 23:00
2013-11-30
2013-11-30 01:00
2013-11-30 02:00
2013-11-30 03:00
2013-11-30 04:00
2013-11-30 05:00
2013-11-30 06:00
2013-11-30 07:00
2013-11-30 08:00
2013-11-30 09:00
2013-11-30 10:00
2013-11-30 11:00
2013-11-30 12:00
2013-11-30 13:00
2013-11-30 14:00
2013-11-30 15:00
2013-11-30 16:00
2013-11-30 17:00
2013-11-30 18:00
2013-11-30 19:00
2013-11-30 20:00
2013-11-30 21:00
2013-11-30 22:00
2013-11-30 23:00
2013-12-01
2013-12-01 01:00
2013-12-01 02:00
2013-12-01 03:00
2013-12-01 04:00
2013-12-01 05:00
2013-12-01 06:00
2013-12-01 07:00
2013-12-01 08:00
2013-12-01 09:00
2013-12-01 10:00
2013-12-01 11:00
2013-12-01 12:00
2013-12-01 13:00
2013-12-01 14:00
2013-12-01 15:00
2013-12-01 16:00
2013-12-01 17:00
2013-12-01 18:00
2013-12-01 19:00
2013-12-01 20:00
2013-12-01 21:00
2013-12-01 22:00
2013-12-01 23:00
2013-12-02
2013-12-02 01:00
2013-12-02 02:00
2013-12-02 03:00
2013-12-02 04:00
2013-12-02 05:00
2013-12-02 06:00
2013-12-02 07:00
2013-12-02 08:00
2013-12-02 09:00
2013-12-02 10:00
2013-12-02 11:00
2013-12-02 12:00
2013-12-02 13:00
2013-12-02 14:00
2013-12-02 15:00
2013-12-02 16:00
2013-12-02 17:00
2013-12-02 18:00
2013-12-02 19:00
2013-12-02 20:00
2013-12-02 21:00
2013-12-02 22:00
2013-12-02 23:00
2013-12-03
2013-12-03 01:00
2013-12-03 02:00
2013-12-03 03:00
2013-12-03 04:00
2013-12-03 05:00
2013-12-03 06:00
2013-12-03 07:00
2013-12-03 08:00
2013-12-03 09:00
2013-12-03 10:00
2013-12-03 11:00
2013-12-03 12:00
2013-12-03 13:00
2013-12-03 14:00
2013-12-03 15:00
2013-12-03 16:00
2013-12-03 17:00
2013-12-03 18:00
2013-12-03 19:00
2013-12-03 20:00
2013-12-03 21:00
2013-12-03 22:00
2013-12-03 23:00
2013-12-04
2013-12-04 01:00
2013-12-04 02:00
2013-12-04 03:00
2013-12-04 04:00
2013-12-04 05:00
2013-12-04 06:00
2013-12-04 07:00
2013-12-04 08:00
2013-12-04 09:00
2013-12-04 10:00
2013-12-04 11:00
2013-12-04 12:00
2013-12-04 13:00
2013-12-04 14:00
2013-12-04 15:00
2013-12-04 16:00
2013-12-04 17:00
2013-12-04 18:00
2013-12-04 19:00
2013-12-04 20:00
2013-12-04 21:00
2013-12-04 22:00
2013-12-04 23:00
2013-12-05
2013-12-05 01:00
2013-12-05 02:00
2013-12-05 03:00
2013-12-05 04:00
2013-12-05 05:00
2013-12-05 06:00
2013-12-05 07:00
2013-12-05 08:00
2013-12-05 09:00
2013-12-05 10:00
2013-12-05 11:00
2013-12-05 12:00
2013-12-05 13:00
2013-12-05 14:00
2013-12-05 15:00
2013-12-05 16:00
2013-12-05 17:00
2013-12-05 18:00
2013-12-05 19:00
2013-12-05 20:00
2013-12-05 21:00
2013-12-05 22:00
2013-12-05 23:00
2013-12-06
2013-12-06 01:00
2013-12-06 02:00
2013-12-06 03:00
2013-12-06 04:00
2013-12-06 05:00
2013-12-06 06:00
2013-12-06 07:00
2013-12-06 08:00
2013-12-06 09:00
2013-12-06 10:00
2013-12-06 11:00
2013-12-06 12:00
2013-12-06 13:00
2013-12-06 14:00
2013-12-06 15:00
2013-12-06 16:00
2013-12-06 17:00
2013-12-06 18:00
2013-12-06 19:00
2013-12-06 20:00
2013-12-06 21:00
2013-12-06 22:00
2013-12-06 23:00
2013-12-07
2013-12-07 01:00
2013-12-07 02:00
2013-12-07 03:00
2013-12-07 04:00
2013-12-07 05:00
2013-12-07 06:00
2013-12-07 07:00
2013-12-07 08:00
2013-12-07 09:00
2013-12-07 10:00
2013-12-07 11:00
2013-12-07 12:00
2013-12-07 13:00
2013-12-07 14:00
2013-12-07 15:00
2013-12-07 16:00
2013-12-07 17:00
2013-12-07 18:00
2013-12-07 19:00
2013-12-07 20:00
2013-12-07 21:00
2013-12-07 22:00
2013-12-07 23:00
2013-12-08
2013-12-08 01:00
2013-12-08 02:00
2013-12-08 03:00
2013-12-08 04:00
2013-12-08 05:00
2013-12-08 06:00
2013-12-08 07:00
2013-12-08 08:00
2013-12-08 09:00
2013-12-08 10:00
2013-12-08 11:00
2013-12-08 12:00
2013-12-08 13:00
2013-12-08 14:00
2013-12-08 15:00
2013-12-08 16:00
2013-12-08 17:00
2013-12-08 18:00
2013-12-08 19:00
2013-12-08 20:00
2013-12-08 21:00
2013-12-08 22:00
2013-12-08 23:00
2013-12-09
2013-12-09 01:00
2013-12-09 02:00
2013-12-09 03:00
2013-12-09 04:00
2013-12-09 05:00
2013-12-09 06:00
2013-12-09 07:00
2013-12-09 08:00
2013-12-09 09:00
2013-12-09 10:00
2013-12-09 11:00
2013-12-09 12:00
2013-12-09 13:00
2013-12-09 14:00
2013-12-09 15:00
2013-12-09 16:00
2013-12-09 17:00
2013-12-09 18:00
2013-12-09 19:00
2013-12-09 20:00
2013-12-09 21:00
2013-12-09 22:00
2013-12-09 23:00
2013-12-10
2013-12-10 01:00
2013-12-10 02:00
2013-12-10 03:00
2013-12-10 04:00
2013-12-10 05:00
2013-12-10 06:00
2013-12-10 07:00
2013-12-10 08:00
2013-12-10 09:00
2013-12-10 10:00
2013-12-10 11:00
2013-12-10 12:00
2013-12-10 13:00
2013-12-10 14:00
2013-12-10 15:00
2013-12-10 16:00
2013-12-10 17:00
2013-12-10 18:00
2013-12-10 19:00
2013-12-10 20:00
2013-12-10 21:00
2013-12-10 22:00
2013-12-10 23:00
2013-12-11
2013-12-11 01:00
2013-12-11 02:00
2013-12-11 03:00
2013-12-11 04:00
2013-12-11 05:00
2013-12-11 06:00
2013-12-11 07:00
2013-12-11 08:00
2013-12-11 09:00
2013-12-11 10:00
2013-12-11 11:00
2013-12-11 12:00
2013-12-11 13:00
2013-12-11 14:00
2013-12-11 15:00
2013-12-11 16:00
2013-12-11 17:00
2013-12-11 18:00
2013-12-11 19:00
2013-12-11 20:00
2013-12-11 21:00
2013-12-11 22:00
2013-12-11 23:00
2013-12-12
2013-12-12 01:00
2013-12-12 02:00
2013-12-12 03:00
2013-12-12 04:00
2013-12-12 05:00
2013-12-12 06:00
2013-12-12 07:00
2013-12-12 08:00
2013-12-12 09:00
2013-12-12 10:00
2013-12-12 11:00
2013-12-12 12:00
2013-12-12 13:00
2013-12-12 14:00
2013-12-12 15:00
2013-12-12 16:00
2013-12-12 17:00
2013-12-12 18:00
2013-12-12 19:00
2013-12-12 20:00
2013-12-12 21:00
2013-12-12 22:00
2013-12-12 23:00
2013-12-13
2013-12-13 01:00
2013-12-13 02:00
2013-12-13 03:00
2013-12-13 04:00
2013-12-13 05:00
2013-12-13 06:00
2013-12-13 07:00
2013-12-13 08:00
2013-12-13 09:00
2013-12-13 10:00
2013-12-13 11:00
2013-12-13 12:00
2013-12-13 13:00
2013-12-13 14:00
2013-12-13 15:00
2013-12-13 16:00
2013-12-13 17:00
2013-12-13 18:00
2013-12-13 19:00
2013-12-13 20:00
2013-12-13 21:00
2013-12-13 22:00
2013-12-13 23:00
2013-12-14
2013-12-14 01:00
2013-12-14 02:00
2013-12-14 03:00
2013-12-14 04:00
2013-12-14 05:00
2013-12-14 06:00
2013-12-14 07:00
2013-12-14 08:00
2013-12-14 09:00
2013-12-14 10:00
2013-12-14 11:00
2013-12-14 12:00
2013-12-14 13:00
2013-12-14 14:00
2013-12-14 15:00
2013-12-14 16:00
2013-12-14 17:00
2013-12-14 18:00
2013-12-14 19:00
2013-12-14 20:00
2013-12-14 21:00
2013-12-14 22:00
2013-12-14 23:00
2013-12-15
2013-12-15 01:00
2013-12-15 02:00
2013-12-15 03:00
2013-12-15 04:00
2013-12-15 05:00
2013-12-15 06:00
2013-12-15 07:00
2013-12-15 08:00
2013-12-15 09:00
2013-12-15 10:00
2013-12-15 11:00
2013-12-15 12:00
2013-12-15 13:00
2013-12-15 14:00
2013-12-15 15:00
2013-12-15 16:00
2013-12-15 17:00
2013-12-15 18:00
2013-12-15 19:00
2013-12-15 20:00
2013-12-15 21:00
2013-12-15 22:00
2013-12-15 23:00
2013-12-16
2013-12-16 01:00
2013-12-16 02:00
2013-12-16 03:00
2013-12-16 04:00
2013-12-16 05:00
2013-12-16 06:00
2013-12-16 07:00
2013-12-16 08:00
2013-12-16 09:00
2013-12-16 10:00
2013-12-16 11:00
2013-12-16 12:00
2013-12-16 13:00
2013-12-16 14:00
2013-12-16 15:00
2013-12-16 16:00
2013-12-16 17:00
2013-12-16 18:00
2013-12-16 19:00
2013-12-16 20:00
2013-12-16 21:00
2013-12-16 22:00
2013-12-16 23:00
2013-12-17
2013-12-17 01:00
2013-12-17 02:00
2013-12-17 03:00
2013-12-17 04:00
2013-12-17 05:00
2013-12-17 06:00
2013-12-17 07:00
2013-12-17 08:00
2013-12-17 09:00
2013-12-17 10:00
2013-12-17 11:00
2013-12-17 12:00
2013-12-17 13:00
2013-12-17 14:00
2013-12-17 15:00
2013-12-17 16:00
2013-12-17 17:00
2013-12-17 18:00
2013-12-17 19:00
2013-12-17 20:00
2013-12-17 21:00
2013-12-17 22:00
2013-12-17 23:00
2013-12-18
2013-12-18 01:00
2013-12-18 02:00
2013-12-18 03:00
2013-12-18 04:00
2013-12-18 05:00
2013-12-18 06:00
2013-12-18 07:00
2013-12-18 08:00
2013-12-18 09:00
2013-12-18 10:00
2013-12-18 11:00
2013-12-18 12:00
2013-12-18 13:00
2013-12-18 14:00
2013-12-18 15:00
2013-12-18 16:00
2013-12-18 17:00
2013-12-18 18:00
2013-12-18 19:00
2013-12-18 20:00
2013-12-18 21:00
2013-12-18 22:00
2013-12-18 23:00
2013-12-19
2013-12-19 01:00
2013-12-19 02:00
2013-12-19 03:00
2013-12-19 04:00
2013-12-19 05:00
2013-12-19 06:00
2013-12-19 07:00
2013-12-19 08:00
2013-12-19 09:00
2013-12-19 10:00
2013-12-19 11:00
2013-12-19 12:00
2013-12-19 13:00
2013-12-19 14:00
2013-12-19 15:00
2013-12-19 16:00
2013-12-19 17:00
2013-12-19 18:00
2013-12-19 19:00
2013-12-19 20:00
2013-12-19 21:00
2013-12-19 22:00
2013-12-19 23:00
2013-12-20
2013-12-20 01:00
2013-12-20 02:00
2013-12-20 03:00
2013-12-20 04:00
2013-12-20 05:00
2013-12-20 06:00
2013-12-20 07:00
2013-12-20 08:00
2013-12-20 09:00
2013-12-20 10:00
2013-12-20 11:00
2013-12-20 12:00
2013-12-20 13:00
2013-12-20 14:00
2013-12-20 15:00
2013-12-20 16:00
2013-12-20 17:00
2013-12-20 18:00
2013-12-20 19:00
2013-12-20 20:00
2013-12-20 21:00
2013-12-20 22:00
2013-12-20 23:00
2013-12-21
2013-12-21 01:00
2013-12-21 02:00
2013-12-21 03:00
2013-12-21 04:00
2013-12-21 05:00
2013-12-21 06:00
2013-12-21 07:00
2013-12-21 08:00
2013-12-21 09:00
2013-12-21 10:00
2013-12-21 11:00
2013-12-21 12:00
2013-12-21 13:00
2013-12-21 14:00
2013-12-21 15:00
2013-12-21 16:00
2013-12-21 17:00
2013-12-21 18:00
2013-12-21 19:00
2013-12-21 20:00
2013-12-21 21:00
2013-12-21 22:00
2013-12-21 23:00
2013-12-22
2013-12-22 01:00
2013-12-22 02:00
2013-12-22 03:00
2013-12-22 04:00
2013-12-22 05:00
2013-12-22 06:00
2013-12-22 07:00
2013-12-22 08:00
2013-12-22 09:00
2013-12-22 10:00
2013-12-22 11:00
2013-12-22 12:00
2013-12-22 13:00
2013-12-22 14:00
2013-12-22 15:00
2013-12-22 16:00
2013-12-22 17:00
2013-12-22 18:00
2013-12-22 19:00
2013-12-22 20:00
2013-12-22 21:00
2013-12-22 22:00
2013-12-22 23:00
2013-12-23
2013-12-23 01:00
2013-12-23 02:00
2013-12-23 03:00
2013-12-23 04:00
2013-12-23 05:00
2013-12-23 06:00
2013-12-23 07:00
2013-12-23 08:00
2013-12-23 09:00
2013-12-23 10:00
2013-12-23 11:00
2013-12-23 12:00
2013-12-23 13:00
2013-12-23 14:00
2013-12-23 15:00
2013-12-23 16:00
2013-12-23 17:00
2013-12-23 18:00
2013-12-23 19:00
2013-12-23 20:00
2013-12-23 21:00
2013-12-23 22:00
2013-12-23 23:00
2013-12-24
2013-12-24 01:00
2013-12-24 02:00
2013-12-24 03:00
2013-12-24 04:00
2013-12-24 05:00
2013-12-24 06:00
2013-12-24 07:00
2013-12-24 08:00
2013-12-24 09:00
2013-12-24 10:00
2013-12-24 11:00
2013-12-24 12:00
2013-12-24 13:00
2013-12-24 14:00
2013-12-24 15:00
2013-12-24 16:00
2013-12-24 17:00
2013-12-24 18:00
2013-12-24 19:00
2013-12-24 20:00
2013-12-24 21:00
2013-12-24 22:00
2013-12-24 23:00
2013-12-25
2013-12-25 01:00
2013-12-25 02:00
2013-12-25 03:00
2013-12-25 04:00
2013-12-25 05:00
2013-12-25 06:00
2013-12-25 07:00
2013-12-25 08:00
2013-12-25 09:00
2013-12-25 10:00
2013-12-25 11:00
2013-12-25 12:00
2013-12-25 13:00
2013-12-25 14:00
2013-12-25 15:00
2013-12-25 16:00
2013-12-25 17:00
2013-12-25 18:00
2013-12-25 19:00
2013-12-25 20:00
2013-12-25 21:00
2013-12-25 22:00
2013-12-25 23:00
2013-12-26
2013-12-26 01:00
2013-12-26 02:00
2013-12-26 03:00
2013-12-26 04:00
2013-12-26 05:00
2013-12-26 06:00
2013-12-26 07:00
2013-12-26 08:00
2013-12-26 09:00
2013-12-26 10:00
2013-12-26 11:00
2013-12-26 12:00
2013-12-26 13:00
2013-12-26 14:00
2013-12-26 15:00
2013-12-26 16:00
2013-12-26 17:00
2013-12-26 18:00
2013-12-26 19:00
2013-12-26 20:00
2013-12-26 21:00
2013-12-26 22:00
2013-12-26 23:00
2013-12-27
2013-12-27 01:00
2013-12-27 02:00
2013-12-27 03:00
2013-12-27 04:00
2013-12-27 05:00
2013-12-27 06:00
2013-12-27 07:00
2013-12-27 08:00
2013-12-27 09:00
2013-12-27 10:00
2013-12-27 11:00
2013-12-27 12:00
2013-12-27 13:00
2013-12-27 14:00
2013-12-27 15:00
2013-12-27 16:00
2013-12-27 17:00
2013-12-27 18:00
2013-12-27 19:00
2013-12-27 20:00
2013-12-27 21:00
2013-12-27 22:00
2013-12-27 23:00
2013-12-28
2013-12-28 01:00
2013-12-28 02:00
2013-12-28 03:00
2013-12-28 04:00
2013-12-28 05:00
2013-12-28 06:00
2013-12-28 07:00
2013-12-28 08:00
2013-12-28 09:00
2013-12-28 10:00
2013-12-28 11:00
2013-12-28 12:00
2013-12-28 13:00
2013-12-28 14:00
2013-12-28 15:00
2013-12-28 16:00
2013-12-28 17:00
2013-12-28 18:00
2013-12-28 19:00
2013-12-28 20:00
2013-12-28 21:00
2013-12-28 22:00
2013-12-28 23:00
2013-12-29
2013-12-29 01:00
2013-12-29 02:00
2013-12-29 03:00
2013-12-29 04:00
2013-12-29 05:00
2013-12-29 06:00
2013-12-29 07:00
2013-12-29 08:00
2013-12-29 09:00
2013-12-29 10:00
2013-12-29 11:00
2013-12-29 12:00
2013-12-29 13:00
2013-12-29 14:00
2013-12-29 15:00
2013-12-29 16:00
2013-12-29 17:00
2013-12-29 18:00
2013-12-29 19:00
2013-12-29 20:00
2013-12-29 21:00
2013-12-29 22:00
2013-12-29 23:00
2013-12-30
2013-12-30 01:00
2013-12-30 02:00
2013-12-30 03:00
2013-12-30 04:00
2013-12-30 05:00
2013-12-30 06:00
2013-12-30 07:00
2013-12-30 08:00
2013-12-30 09:00
2013-12-30 10:00
2013-12-30 11:00
2013-12-30 12:00
2013-12-30 13:00
2013-12-30 14:00
2013-12-30 15:00
2013-12-30 16:00
2013-12-30 17:00
2013-12-30 18:00
2013-12-30 19:00
2013-12-30 20:00
2013-12-30 21:00
2013-12-30 22:00
2013-12-30 23:00
2013-12-31
2013-12-31 01:00
2013-12-31 02:00
2013-12-31 03:00
2013-12-31 04:00
2013-12-31 05:00
2013-12-31 06:00
2013-12-31 07:00
2013-12-31 08:00
2013-12-31 09:00
2013-12-31 10:00
2013-12-31 11:00
2013-12-31 12:00
2013-12-31 13:00
2013-12-31 14:00
2013-12-31 15:00
2013-12-31 16:00
2013-12-31 17:00
2013-12-31 18:00
2013-12-31 19:00
2013-12-31 20:00
2013-12-31 21:00
2013-12-31 22:00
2013-12-31 23:00