## Introduction
Volatile Correction Model
Version 1.1
The Environmental Research Group have developed this application to allow users to correct their TEOM measurements based on nearby FDMS measurements.
Site
Start Date
End Date
This spreadsheet was created using the website | www.volatile-correction-model.info
You can also contact us via email at | vcm@erg.kcl.ac.uk
Using the correction model
1. Go to the Summary sheet and ensure details are correct | Summary Page
2. Go to the Data sheet and enter any local measurement data (e.g. FDMS purge, temperature, barometric pressure etc). Please ensure that the measurements are in the correct units, especially barometric pressure which should be in millibar (mbar). If you need help converting these units please see the help section of the VCM Web Portal. | Data Page
3. Paste in the TEOM data you would like to correct into the TEOM column on the data page. | Data Page
4. Copy the data out of the results sheet - if copying to excel then use copy, and then paste special, values | Results Page
Cell colours
Data Entry | Data Entry Needed (unless values already there)
Fixed Values | Fixed after setup on website
Calculated Values | Values will be automatically calculated
Warnings | Warning for cell

## Summary
Summary | Text | Value
0
Site Name | Blackwater
Organisation | Hart DC
Start Date | 01/04/2014
End Date | 14/04/2014
TEOM data already corrected with 1.3 factor | No
EPA Constant A |  | 3
EPA Constant B |  | 1.03
Instrument Temperature |  | 25
Instrument Pressure |  | 1013
Instrument reports to local ambient readings | No
Timescale | Hourly
Pressure Site | Local
Pressure Site Warning
Temperature Site | Local
Temperature Site Warning
FDMS Site 1 | Greenwich - Millennium Village (GN2)
FDMS Site 1 Warning | FDMS1 Correction includes unratified data.
FDMS Site 2 | Greenwich - Blackheath (GR7)
FDMS Site 2 Warning | FDMS2 Correction includes unratified data.
FDMS Site 3 | Average of remaining sites within range
FDMS Site 3 Warning | FDMS3 Correction includes unratified data.

## Data
DateTime | TEOM | Temperature | Pressure | FDMS1 | FDMS2 | FDMS3
| 0 | 0 | 0 | 0 | 0 | 0
2014-04-01 |  |  |  | -3.7962 | -5.5165 | -6.672
2014-04-01 01:00 |  |  |  | -7.1928 | -7.5225 | -6.9666
2014-04-01 02:00 |  |  |  | -8.7912 | -8.6258 | -7.5093
2014-04-01 03:00 |  |  |  | -8.0919 | -8.3249 | -7.3518
2014-04-01 04:00 |  |  |  | -6.7932 | -7.6228 | -7.6047
2014-04-01 05:00 |  |  |  | -5.8941 | -9.7291 | -7.3913
2014-04-01 06:00 |  |  |  | -5.3946 | -8.8264 | -6.0829
2014-04-01 07:00 |  |  |  | -1.6983 | -3.5105 | -5.5585
2014-04-01 08:00 |  |  |  | -1.5984 | -11.8354 | -8.111
2014-04-01 09:00 |  |  |  | -13.8861 | -12.7381 | -9.1349
2014-04-01 10:00 |  |  |  | -15.5844 | -14.9447 | -9.7974
2014-04-01 11:00 |  |  |  | -12.5874 | -15.6468 | -10.6576
2014-04-01 12:00 |  |  |  | -12.987 | -13.5405 | -10.2129
2014-04-01 13:00 |  |  |  | -2.7972 | -13.7411 | -10.4848
2014-04-01 14:00 |  |  |  | -2.4975 | -12.9387 | -9.7793
2014-04-01 15:00 |  |  |  | -7.2927 | -9.3279 | -9.8083
2014-04-01 16:00 |  |  |  | -14.1858 | -10.2306 | -7.994
2014-04-01 17:00 |  |  |  |  | -6.6198 | -7.9566
2014-04-01 18:00 |  |  |  |  | -7.5225 | -7.436
2014-04-01 19:00 |  |  |  |  | -9.2276 | -7.8572
2014-04-01 20:00 |  |  |  | -20.5794 | -12.4372 | -9.3769
2014-04-01 21:00 |  |  |  | -24.1758 | -11.7351 | -10.6371
2014-04-01 22:00 |  |  |  | -13.7862 | -14.2426 | -10.8743
2014-04-01 23:00 |  |  |  | -12.2877 | -15.1453 | -11.4504
2014-04-02 |  |  |  | -13.986 | -15.5465 | -11.882
2014-04-02 01:00 |  |  |  | -13.7862 | -15.8474 | -13.3729
2014-04-02 02:00 |  |  |  | -14.4855 | -16.1483 | -13.2325
2014-04-02 03:00 |  |  |  | -16.4835 | -14.6438 | -13.859
2014-04-02 04:00 |  |  |  | -16.5834 | -18.9567 | -15.9153
2014-04-02 05:00 |  |  |  | -15.1848 | -17.4522 | -16.614
2014-04-02 06:00 |  |  |  | -16.2837 | -17.7531 | -16.1982
2014-04-02 07:00 |  |  |  | -13.8861 | -20.4612 | -15.9055
2014-04-02 08:00 |  |  |  | -13.2867 | -19.5585 | -16.1684
2014-04-02 09:00 |  |  |  | -15.8841 | -22.5675 | -16.9129
2014-04-02 10:00 |  |  |  | -19.2807 | -19.3579 | -16.8712
2014-04-02 11:00 |  |  |  | -17.4825 | -21.9657 | -17.3467
2014-04-02 12:00 |  |  |  | -8.5914 | -19.8594 | -17.6789
2014-04-02 13:00 |  |  |  | -8.6913 | -19.057 | -17.4074
2014-04-02 14:00 |  |  |  | -11.988 | -21.9657 | -17.2196
2014-04-02 15:00 |  |  |  | -17.3826 | -16.3489 | -15.4629
2014-04-02 16:00 |  |  |  | -24.5754 | -20.9627 | -16.1838
2014-04-02 17:00 |  |  |  | -30.5694 | -20.1603 | -15.3464
2014-04-02 18:00 |  |  |  | -29.8701 | -21.8654 | -15.9771
2014-04-02 19:00 |  |  |  | -20.5794 | -21.7651 | -17.2246
2014-04-02 20:00 |  |  |  | -18.0819 | -22.1663 | -17.9605
2014-04-02 21:00 |  |  |  | -19.1808 | -23.1693 | -18.3648
2014-04-02 22:00 |  |  |  | -19.6803 | -24.4732 | -18.9942
2014-04-02 23:00 |  |  |  | -21.6783 | -24.9747 | -20.876
2014-04-03 |  |  |  | -23.8761 | -26.3789 | -21.9377
2014-04-03 01:00 |  |  |  | -24.0759 | -27.2816 | -22.6444
2014-04-03 02:00 |  |  |  | -26.973 | -24.6738 | -22.5461
2014-04-03 03:00 |  |  |  | -25.6743 | -31.4942 | -22.4213
2014-04-03 04:00 |  |  |  | -26.6733 | -30.09 | -23.033
2014-04-03 05:00 |  |  |  | -25.4745 | -28.7861 | -21.7342
2014-04-03 06:00 |  |  |  | -22.4775 | -26.3789 | -22.928
2014-04-03 07:00 |  |  |  | -25.6743 | -30.8924 | -23.2566
2014-04-03 08:00 |  |  |  | -22.977 | -29.4882 | -22.6454
2014-04-03 09:00 |  |  |  | -24.975 | -27.081 | -22.3772
2014-04-03 10:00 |  |  |  | -24.6753 | -30.2906 | -20.4186
2014-04-03 11:00 |  |  |  | -18.4815 | -22.5675 | -18.0118
2014-04-03 12:00 |  |  |  | -4.995 | -19.1573 | -15.6618
2014-04-03 13:00 |  |  |  | -11.1888 | -18.8564 | -15.8451
2014-04-03 14:00 |  |  |  | -4.7952 | -11.5345 | -13.2019
2014-04-03 15:00 |  |  |  |  | -9.1273 | -11.6467
2014-04-03 16:00 |  |  |  |  | -8.4252 | -11.2816
2014-04-03 17:00 |  |  |  |  | -9.9297 | -10.7964
2014-04-03 18:00 |  |  |  | -24.8751 | -10.2306 | -11.5264
2014-04-03 19:00 |  |  |  | -21.0789 | -11.3339 | -12.345
2014-04-03 20:00 |  |  |  | -25.0749 | -14.9447 | -13.2402
2014-04-03 21:00 |  |  |  | -14.5854 | -13.3399 | -13.1012
2014-04-03 22:00 |  |  |  | -12.3876 | -14.8444 | -14.1877
2014-04-03 23:00 |  |  |  | -14.2857 | -13.7411 | -14.0165
2014-04-04 |  |  |  | -12.7872 | -16.048 | -14.5686
2014-04-04 01:00 |  |  |  | -14.0859 | -18.2546 | -14.8817
2014-04-04 02:00 |  |  |  | -18.6813 | -24.7741 | -17.0658
2014-04-04 03:00 |  |  |  | -20.2797 | -18.5555 | -17.0019
2014-04-04 04:00 |  |  |  | -16.2837 | -17.8534 | -15.3943
2014-04-04 05:00 |  |  |  | -16.3836 | -17.8534 | -14.918
2014-04-04 06:00 |  |  |  | -15.2847 | -19.9597 | -14.0617
2014-04-04 07:00 |  |  |  | -15.0849 | -16.9507 | -13.8879
2014-04-04 08:00 |  |  |  | -14.8851 | -15.6468 | -11.6652
2014-04-04 09:00 |  |  |  | -13.8861 | -12.3369 | -9.4518
2014-04-04 10:00 |  |  |  | -11.7882 | -9.3279 | -9.3305
2014-04-04 11:00 |  |  |  | -12.987 | -9.1273 | -8.6291
2014-04-04 12:00 |  |  |  | -11.4885 | -6.2186 | -8.317
2014-04-04 13:00 |  |  |  | -9.4905 | -5.2156 | -6.5356
2014-04-04 14:00 |  |  |  | -9.0909 | -5.5165 | -6.1503
2014-04-04 15:00 |  |  |  | -5.0949 | -3.1093 | -5.6441
2014-04-04 16:00 |  |  |  | -8.3916 | -6.4192 | -5.7336
2014-04-04 17:00 |  |  |  | -5.8941 | -5.6168 | -5.3332
2014-04-04 18:00 |  |  |  | -5.7942 | -5.9177 | -5.4645
2014-04-04 19:00 |  |  |  | -4.6953 | -2.006 | -3.8489
2014-04-04 20:00 |  |  |  | 0.3996 | -1.6048 | -3.9298
2014-04-04 21:00 |  |  |  | -4.0959 | -3.9117 | -3.9611
2014-04-04 22:00 |  |  |  | -5.8941 | -3.9117 | -4.3304
2014-04-04 23:00 |  |  |  | -6.1938 | -3.8114 | -4.3244
2014-04-05 |  |  |  | -7.4925 | -3.8114 | -4.8904
2014-04-05 01:00 |  |  |  | -8.4915 | -4.1123 | -5.1601
2014-04-05 02:00 |  |  |  | -7.0929 | -5.015 | -5.7818
2014-04-05 03:00 |  |  |  | -6.7932 | -5.015 | -4.9594
2014-04-05 04:00 |  |  |  | -6.5934 | -3.7111 | -5.4826
2014-04-05 05:00 |  |  |  | -1.998 | -3.2096 | -4.3166
2014-04-05 06:00 |  |  |  | 1.1988 | -2.8084 | -3.0291
2014-04-05 07:00 |  |  |  | -3.6963 | 0.4012 | -2.8895
2014-04-05 08:00 |  |  |  | -2.5974 | -3.009 | -4.5981
2014-04-05 09:00 |  |  |  | -4.3956 | -5.7171 | -3.4061
2014-04-05 10:00 |  |  |  | -5.0949 | -5.4162 | -4.5216
2014-04-05 11:00 |  |  |  | -0.2997 | -3.1093 | -3.6676
2014-04-05 12:00 |  |  |  | -3.7962 | -3.3099 | -3.4826
2014-04-05 13:00 |  |  |  | -5.5944 | -1.9057 | -4.7685
2014-04-05 14:00 |  |  |  | -6.7932 | -3.5105 | -4.3083
2014-04-05 15:00 |  |  |  | -8.7912 | -3.9117 | -5.3231
2014-04-05 16:00 |  |  |  | -3.3966 | -3.8114 | -5.2539
2014-04-05 17:00 |  |  |  | -5.0949 | -3.4102 | -4.64
2014-04-05 18:00 |  |  |  | -3.6963 | -1.3039 | -4.1691
2014-04-05 19:00 |  |  |  | -5.6943 | -2.5075 | -3.7487
2014-04-05 20:00 |  |  |  | -4.5954 | -2.6078 | -3.8938
2014-04-05 21:00 |  |  |  | -5.8941 | -3.6108 | -4.9454
2014-04-05 22:00 |  |  |  | -6.993 | -6.1183 | -5.0013
2014-04-05 23:00 |  |  |  | -7.6923 | -4.2126 | -5.0809
2014-04-06 |  |  |  | -6.0939 | -6.6198 | -5.6621
2014-04-06 01:00 |  |  |  | -4.995 | -4.2126 | -5.605
2014-04-06 02:00 |  |  |  | -4.7952 | -1.4042 | -5.9024
2014-04-06 03:00 |  |  |  | -4.6953 |  | -5.7644
2014-04-06 04:00 |  |  |  | -5.8941 |  | -4.6955
2014-04-06 05:00 |  |  |  | -6.8931 |  | -5.0854
2014-04-06 06:00 |  |  |  | -6.0939 |  | -4.1346
2014-04-06 07:00 |  |  |  | -7.2927 |  | -4.7598
2014-04-06 08:00 |  |  |  | -3.5964 |  | -4.2621
2014-04-06 09:00 |  |  |  | -5.6943 |  | -3.7868
2014-04-06 10:00 |  |  |  | -4.3956 |  | -3.8916
2014-04-06 11:00 |  |  |  | -4.1958 |  | -3.6514
2014-04-06 12:00 |  |  |  | -8.3916 |  | -4.5292
2014-04-06 13:00 |  |  |  | -7.2927 | -2.8084 | -4.6902
2014-04-06 14:00 |  |  |  | -9.0909 | -6.4192 | -4.5173
2014-04-06 15:00 |  |  |  | -6.2937 | -3.4102 | -4.3642
2014-04-06 16:00 |  |  |  | -3.4965 | -2.9087 | -3.9481
2014-04-06 17:00 |  |  |  | -4.2957 | -1.003 | -3.4454
2014-04-06 18:00 |  |  |  | -6.0939 | -2.7081 | -4.0937
2014-04-06 19:00 |  |  |  | -6.993 | -3.6108 | -3.5611
2014-04-06 20:00 |  |  |  | -6.3936 | -4.4132 | -4.2977
2014-04-06 21:00 |  |  |  | -4.6953 | -1.4042 | -3.9322
2014-04-06 22:00 |  |  |  | -6.3936 | -3.2096 | -4.1507
2014-04-06 23:00 |  |  |  | -8.3916 | -4.9147 | -4.4352
2014-04-07 |  |  |  | -7.0929 | -5.5165 | -4.7638
2014-04-07 01:00 |  |  |  | -4.6953 | -2.8084 | -5.2121
2014-04-07 02:00 |  |  |  | -7.0929 | -5.015 | -4.8691
2014-04-07 03:00 |  |  |  | -6.2937 | -3.9117 | -3.8505
2014-04-07 04:00 |  |  |  | -5.6943 | -0.4012 | -4.118
2014-04-07 05:00 |  |  |  | -4.7952 | -0.9027 | -4.157
2014-04-07 06:00 |  |  |  | -4.4955 | -2.1063 | -4.1588
2014-04-07 07:00 |  |  |  | -5.6943 | -4.8144 | -3.9858
2014-04-07 08:00 |  |  |  | -4.995 | -3.8114 | -3.9757
2014-04-07 09:00 |  |  |  | -4.2957 | -3.1093 | -4.3678
2014-04-07 10:00 |  |  |  | -7.0929 |  | -3.85
2014-04-07 11:00 |  |  |  | -7.3926 | -3.009 | -5.0065
2014-04-07 12:00 |  |  |  | -5.4945 | -3.009 | -5.0736
2014-04-07 13:00 |  |  |  | -6.2937 | -2.006 | -5.3603
2014-04-07 14:00 |  |  |  | -6.2937 | -3.3099 | -5.1462
2014-04-07 15:00 |  |  |  | -6.0939 | -1.3039 | -4.9623
2014-04-07 16:00 |  |  |  | -6.1938 |  | -4.9725
2014-04-07 17:00 |  |  |  | -8.6913 | -4.5135 | -4.2258
2014-04-07 18:00 |  |  |  | -7.0929 | -0.7021 | -3.5167
2014-04-07 19:00 |  |  |  | -6.8931 | -3.8114 | -3.6109
2014-04-07 20:00 |  |  |  | -7.1928 | -3.4102 | -3.4194
2014-04-07 21:00 |  |  |  | -7.992 | -3.7111 | -3.2618
2014-04-07 22:00 |  |  |  | -9.5904 | -6.6198 | -3.5457
2014-04-07 23:00 |  |  |  | -6.4935 | -1.7051 | -2.82
2014-04-08 |  |  |  | -3.6963 | -5.1153 | -2.7009
2014-04-08 01:00 |  |  |  | -4.3956 | -1.8054 | -2.5238
2014-04-08 02:00 |  |  |  | -3.4965 | -5.4162 | -2.8413
2014-04-08 03:00 |  |  |  | -6.1938 | -2.6078 | -2.7862
2014-04-08 04:00 |  |  |  | -4.3956 | -1.2036 | -2.4639
2014-04-08 05:00 |  |  |  | -4.6953 | -2.3069 | -1.9589
2014-04-08 06:00 |  |  |  | -3.1968 | 0.2006 | -1.1433
2014-04-08 07:00 |  |  |  | -4.2957 | 1.4042 | -0.58484
2014-04-08 08:00 |  |  |  | -4.7952 | -4.2126 | -1.4102
2014-04-08 09:00 |  |  |  | -4.4955 | -1.4042 | -1.1749
2014-04-08 10:00 |  |  |  | -2.997 | -3.009 | -1.4588
2014-04-08 11:00 |  |  |  |  | -1.2036 | -1.4748
2014-04-08 12:00 |  |  |  | -0.999 | -1.7051 | -1.7462
2014-04-08 13:00 |  |  |  | -4.6953 | -3.3099 | -1.9401
2014-04-08 14:00 |  |  |  | -6.0939 | -2.9087 | -1.9195
2014-04-08 15:00 |  |  |  | -2.6973 | 0.1003 | -1.1425
2014-04-08 16:00 |  |  |  | -2.6973 | -1.8054 | -1.3764
2014-04-08 17:00 |  |  |  | -3.3966 | -0.5015 | -1.4902
2014-04-08 18:00 |  |  |  | -4.5954 | -1.003 | -1.5332
2014-04-08 19:00 |  |  |  | -1.1988 | -0.4012 | -1.2064
2014-04-08 20:00 |  |  |  | -2.0979 | 1.1033 | -0.89503
2014-04-08 21:00 |  |  |  | 2.6973 | 0.8024 | -1.2629
2014-04-08 22:00 |  |  |  | 0.6993 | 0 | -0.23001
2014-04-08 23:00 |  |  |  | -1.5984 | -1.003 | -1.511
2014-04-09 |  |  |  | -2.8971 | -1.1033 | -1.9742
2014-04-09 01:00 |  |  |  | -4.4955 | -5.9177 | -2.9245
2014-04-09 02:00 |  |  |  | -4.995 | -4.2126 | -3.2174
2014-04-09 03:00 |  |  |  | -3.3966 | -2.3069 | -3.5191
2014-04-09 04:00 |  |  |  | -3.2967 | -4.6138 | -2.9046
2014-04-09 05:00 |  |  |  | -2.5974 | -2.6078 | -2.1689
2014-04-09 06:00 |  |  |  | -0.1998 | -0.1003 | -1.7367
2014-04-09 07:00 |  |  |  | -0.7992 | -3.4102 | -2.371
2014-04-09 08:00 |  |  |  | -6.993 | -6.6198 | -3.6029
2014-04-09 09:00 |  |  |  | -6.1938 | -8.8264 | -3.9634
2014-04-09 10:00 |  |  |  | -5.994 | -5.6168 | -4.0174
2014-04-09 11:00 |  |  |  | -6.4935 | -4.9147 | -3.6975
2014-04-09 12:00 |  |  |  | 1.2987 | -3.5105 | -4.4779
2014-04-09 13:00 |  |  |  |  | -3.009 | -3.8064
2014-04-09 14:00 |  |  |  |  | -1.5045 | -3.2268
2014-04-09 15:00 |  |  |  | -3.6963 | -2.8084 | -3.7275
2014-04-09 16:00 |  |  |  |  | -4.3129 | -3.5153
2014-04-09 17:00 |  |  |  |  | -3.7111 | -3.8083
2014-04-09 18:00 |  |  |  |  | -1.4042 | -3.0251
2014-04-09 19:00 |  |  |  | -19.0809 | -2.5075 | -3.0052
2014-04-09 20:00 |  |  |  | -5.0949 | -3.009 | -3.4147
2014-04-09 21:00 |  |  |  | -5.4945 | -3.6108 | -3.6206
2014-04-09 22:00 |  |  |  | -6.8931 | -3.6108 | -3.7357
2014-04-09 23:00 |  |  |  | -5.2947 | -4.2126 | -3.7234
2014-04-10 |  |  |  | -5.4945 | -2.7081 | -4.0836
2014-04-10 01:00 |  |  |  | -4.6953 | -3.8114 | -4.693
2014-04-10 02:00 |  |  |  | -6.993 | -4.3129 | -3.4219
2014-04-10 03:00 |  |  |  | -4.1958 | -3.3099 | -3.9399
2014-04-10 04:00 |  |  |  | -4.995 | -5.2156 | -3.6624
2014-04-10 05:00 |  |  |  | -0.7992 | -2.2066 | -2.905
2014-04-10 06:00 |  |  |  | -0.4995 | -1.6048 | -1.7786
2014-04-10 07:00 |  |  |  | -4.3956 | -4.4132 | -3.5065
2014-04-10 08:00 |  |  |  | -7.4925 | -8.6258 | -4.6546
2014-04-10 09:00 |  |  |  | -9.1908 | -8.8264 | -4.0307
2014-04-10 10:00 |  |  |  | -8.6913 | -3.6108 | -4.1295
2014-04-10 11:00 |  |  |  | -5.4945 | -3.009 | -4.6134
2014-04-10 12:00 |  |  |  | -8.8911 | -3.009 | -4.4993
2014-04-10 13:00 |  |  |  | -2.1978 | -4.8144 | -4.8005
2014-04-10 14:00 |  |  |  | -0.0999 | -7.8234 | -4.3142
2014-04-10 15:00 |  |  |  | -4.1958 | -6.2186 | -4.1689
2014-04-10 16:00 |  |  |  |  | -5.6168 | -3.6108
2014-04-10 17:00 |  |  |  | -3.2967 | -3.8114 | -3.0434
2014-04-10 18:00 |  |  |  | -11.6883 | -0.4012 | -2.3739
2014-04-10 19:00 |  |  |  | -3.7962 | -1.1033 | -2.3127
2014-04-10 20:00 |  |  |  | -4.8951 | -4.012 | -3.2021
2014-04-10 21:00 |  |  |  | -4.6953 | -1.8054 | -2.8344
2014-04-10 22:00 |  |  |  | -4.5954 | -2.3069 | -3.329
2014-04-10 23:00 |  |  |  | -7.6923 | -4.1123 | -4.1399
2014-04-11 |  |  |  | -5.3946 | -4.7141 | -3.5424
2014-04-11 01:00 |  |  |  | -2.997 | -3.3099 | -2.998
2014-04-11 02:00 |  |  |  | -4.0959 | -8.5255 | -3.0707
2014-04-11 03:00 |  |  |  | -4.7952 | -0.3009 | -2.8038
2014-04-11 04:00 |  |  |  | -2.0979 | -3.6108 | -3.0442
2014-04-11 05:00 |  |  |  | -2.0979 | -2.5075 | -2.027
2014-04-11 06:00 |  |  |  | -5.6943 | -0.5015 | -2.9515
2014-04-11 07:00 |  |  |  | -6.5934 | -8.024 | -3.4017
2014-04-11 08:00 |  |  |  | -5.7942 | -5.4162 | -3.7442
2014-04-11 09:00 |  |  |  | -4.7952 | -6.018 | -3.7436
2014-04-11 10:00 |  |  |  | -4.2957 | -0.2006 | -3.8786
2014-04-11 11:00 |  |  |  | -8.2917 | -8.024 | -4.0726
2014-04-11 12:00 |  |  |  | -8.7912 | -10.1303 | -4.4949
2014-04-11 13:00 |  |  |  | -8.991 | -3.3099 | -4.6145
2014-04-11 14:00 |  |  |  | -5.8941 | -2.2066 | -4.0898
2014-04-11 15:00 |  |  |  | -6.0939 | -5.3159 | -4.8008
2014-04-11 16:00 |  |  |  | -2.4975 | -5.2156 | -4.2679
2014-04-11 17:00 |  |  |  | -5.3946 | -3.3099 | -3.7376
2014-04-11 18:00 |  |  |  | -2.5974 | 0.5015 | -3.09
2014-04-11 19:00 |  |  |  | 4.7952 | 0.1003 | -3.297
2014-04-11 20:00 |  |  |  |  | -1.003 | -2.8807
2014-04-11 21:00 |  |  |  | -0.8991 | 0.5015 | -4.269
2014-04-11 22:00 |  |  |  | -3.7962 | -3.6108 | -4.466
2014-04-11 23:00 |  |  |  | -8.1918 | -4.2126 | -5.5895
2014-04-12 |  |  |  | -8.8911 | -8.7261 | -6.3271
2014-04-12 01:00 |  |  |  | -11.3886 | -12.7381 | -6.4532
2014-04-12 02:00 |  |  |  | -7.4925 | -7.021 | -6.8193
2014-04-12 03:00 |  |  |  | -7.1928 | -7.4222 | -6.9544
2014-04-12 04:00 |  |  |  | -7.5924 | -8.6258 | -6.3071
2014-04-12 05:00 |  |  |  | -8.3916 | -10.6318 | -6.5714
2014-04-12 06:00 |  |  |  | -7.8921 | -7.4222 | -6.5318
2014-04-12 07:00 |  |  |  | -8.6913 | -6.6198 | -6.1133
2014-04-12 08:00 |  |  |  | -10.8891 | -7.6228 | -6.5883
2014-04-12 09:00 |  |  |  | -8.2917 | -10.7321 | -5.9531
2014-04-12 10:00 |  |  |  | -9.2907 | -9.1273 | -6.2344
2014-04-12 11:00 |  |  |  | -4.995 | -9.1273 | -5.2954
2014-04-12 12:00 |  |  |  | -6.4935 | -6.9207 | -5.8153
2014-04-12 13:00 |  |  |  | -10.5894 | -4.4132 | -4.7529
2014-04-12 14:00 |  |  |  | -4.4955 | -2.8084 | -3.966
2014-04-12 15:00 |  |  |  | -5.3946 | -3.1093 | -3.7111
2014-04-12 16:00 |  |  |  | -2.1978 | -0.9027 | -2.6842
2014-04-12 17:00 |  |  |  | -3.2967 | -1.7051 | -2.6414
2014-04-12 18:00 |  |  |  | -4.4955 | -1.5045 | -3.0695
2014-04-12 19:00 |  |  |  | -2.7972 | 0.5015 | -2.133
2014-04-12 20:00 |  |  |  | -3.2967 | -1.5045 | -2.6178
2014-04-12 21:00 |  |  |  | -2.8971 | -2.2066 | -3.2652
2014-04-12 22:00 |  |  |  | -2.0979 | -2.2066 | -2.7279
2014-04-12 23:00 |  |  |  | -4.5954 | -1.4042 | -3.2142
2014-04-13 |  |  |  | -3.996 | -1.7051 | -3.1484
2014-04-13 01:00 |  |  |  | -3.3966 | -4.7141 | -3.2787
2014-04-13 02:00 |  |  |  | -3.2967 | -3.2096 | -3.6064
2014-04-13 03:00 |  |  |  | -4.4955 | -3.5105 | -3.6716
2014-04-13 04:00 |  |  |  | -3.2967 | -2.006 | -3.1151
2014-04-13 05:00 |  |  |  | -11.3886 | -11.1333 | -2.889
2014-04-13 06:00 |  |  |  | -10.7892 | -8.024 | -3.3361
2014-04-13 07:00 |  |  |  | -7.0929 | -3.6108 | -4.1913
2014-04-13 08:00 |  |  |  | -7.3926 | -2.1063 | -4.8784
2014-04-13 09:00 |  |  |  | -4.7952 | -4.8144 | -3.6084
2014-04-13 10:00 |  |  |  | -3.996 | -2.3069 | -3.4349
2014-04-13 11:00 |  |  |  | -6.3936 | 0.3009 | -2.8346
2014-04-13 12:00 |  |  |  | -3.4965 | -3.4102 | -2.5254
2014-04-13 13:00 |  |  |  | -3.8961 | -1.6048 | -2.8923
2014-04-13 14:00 |  |  |  |  | -2.2066 | -3.1992
2014-04-13 15:00 |  |  |  | 4.995 | -3.6108 | -2.4582
2014-04-13 16:00 |  |  |  | -0.2997 | -3.8114 | -3.2472
2014-04-13 17:00 |  |  |  | -6.7932 | -5.6168 | -3.6808
2014-04-13 18:00 |  |  |  | -14.3856 | -1.2036 | -3.205
2014-04-13 19:00 |  |  |  | -12.1878 | -0.9027 | -2.3492
2014-04-13 20:00 |  |  |  | -0.7992 | 2.4072 | -1.74
2014-04-13 21:00 |  |  |  | -3.3966 | -2.1063 | -2.7121
2014-04-13 22:00 |  |  |  | -6.1938 | -5.8174 | -3.354
2014-04-13 23:00 |  |  |  | -5.8941 | -3.7111 | -3.017
2014-04-14 |  |  |  | -6.2937 | -3.2096 | -3.2311
2014-04-14 01:00 |  |  |  | -5.4945 | -2.8084 | -3.2761
2014-04-14 02:00 |  |  |  | -4.6953 | -4.6138 | -2.5925
2014-04-14 03:00 |  |  |  | -2.1978 | 0.3009 | -2.7633
2014-04-14 04:00 |  |  |  | -6.3936 | -5.3159 | -2.9849
2014-04-14 05:00 |  |  |  | -4.4955 | -0.7021 | -2.3325
2014-04-14 06:00 |  |  |  | -4.5954 | -4.6138 | -1.9263
2014-04-14 07:00 |  |  |  | -2.4975 | -2.006 | -2.6119
2014-04-14 08:00 |  |  |  | -3.3966 | -4.7141 | -2.9237
2014-04-14 09:00 |  |  |  |  | -3.8114 | -1.9502
2014-04-14 10:00 | [5 empty] | -2.2081
2014-04-14 11:00
2014-04-14 12:00
2014-04-14 13:00
2014-04-14 14:00
2014-04-14 15:00
2014-04-14 16:00
2014-04-14 17:00
2014-04-14 18:00
2014-04-14 19:00
2014-04-14 20:00
2014-04-14 21:00
2014-04-14 22:00
2014-04-14 23:00

## Results
DateTime | CorrectedValue