## Introduction
Volatile Correction Model
Version 1.1
The Environmental Research Group have developed this application to allow users to correct their TEOM measurements based on nearby FDMS measurements.
Site
Start Date
End Date
This spreadsheet was created using the website | www.volatile-correction-model.info
You can also contact us via email at | vcm@erg.kcl.ac.uk
Using the correction model
1. Go to the Summary sheet and ensure details are correct | Summary Page
2. Go to the Data sheet and enter any local measurement data (e.g. FDMS purge). Please ensure that the measurements are in the correct units. If you need help converting these units please see the help section of the VCM Web Portal. | Data Page
3. Paste in the TEOM data you would like to correct into the TEOM column on the data page. | Data Page
4. Copy the data out of the results sheet - if copying to excel then use copy, and then paste special, values | Results Page
Cell colours
Data Entry | Data Entry Needed (unless values already there)
Fixed Values | Fixed after setup on website
Calculated Values | Values will be automatically calculated
Warnings | Warning for cell

## Summary
Summary | Text | Value
0
Site Name | Bracknell Fox Hill
Organisation | TRL
Start Date | 01/01/2013
End Date | 29/05/2013
TEOM data already corrected with 1.3 factor | No
EPA Constant A |  | 3
EPA Constant B |  | 1.03
Instrument Temperature |  | 25
Instrument Pressure |  | 1013
Instrument reports to local ambient readings | Yes
Timescale | Daily
Pressure Site
Pressure Site Warning
Temperature Site
Temperature Site Warning
FDMS Site 1 | Reigate and Banstead 1 co-location (RG5)
FDMS Site 1 Warning | FDMS1 Correction includes unratified data.
FDMS Site 2 | Greenwich and Bexley - Falconwood FDMS (GB0)
FDMS Site 2 Warning | FDMS2 Correction includes unratified data.
FDMS Site 3 | Average of remaining sites within range
FDMS Site 3 Warning | FDMS3 Correction includes unratified data.

## Data
DateTime | TEOM | FDMS1 | FDMS2 | FDMS3
| 0 | 0 | 0 | 0
2013-01-01 |  | -0.38016 | -1.3363 | -1.2074
2013-01-02 |  | -1.0884 | -1.9401 | -1.4569
2013-01-03 |  | -1.4601 | -3.1148 | -2.7723
2013-01-04 |  | -2.4604 | -3.6359 | -3.456
2013-01-05 |  | -3.3494 | -4.6904 | -4.3063
2013-01-06 |  | -3.5498 | -4.9921 | -4.9765
2013-01-07 |  | -3.0665 | -4.2888 | -3.9812
2013-01-08 |  | -3.1406 | -3.5111 | -3.4341
2013-01-09 |  | -4.6085 | -4.5034 | -4.5238
2013-01-10 |  | -5.0651 | -7.1745 | -6.2887
2013-01-11 |  | -7.3208 | -9.1506 | -7.2962
2013-01-12 |  | -6.0521 | -7.3309 | -6.1963
2013-01-13 |  | -5.5372 | -6.7724 | -5.944
2013-01-14 |  | -4.7518 | -6.2801 | -5.8358
2013-01-15 |  | -3.9727 | -4.6849 | -4.4715
2013-01-16 |  | -7.1116 | -7.2054 | -6.0169
2013-01-17 |  | -9.8665 | -7.8045 | -7.2876
2013-01-18 |  | -8.7922 | -10.6645 | -8.814
2013-01-19 |  | -6.904 | -7.9319 | -6.7598
2013-01-20 |  | -6.6616 | -6.0054 | -5.1479
2013-01-21 |  | -6.5296 | -5.8191 | -5.3387
2013-01-22 |  | -7.9352 | -7.8439 | -6.9234
2013-01-23 |  | -9.8115 | -9.3064 | -8.3714
2013-01-24 |  | -7.1008 | -7.0704 | -6.9468
2013-01-25 |  | -8.9013 | -8.4253 | -8.3092
2013-01-26 |  | -4.3825 | -4.5864 | -4.5576
2013-01-27 |  | -3.4704 | -2.9253 | -3.1863
2013-01-28 |  | -2.021 | -2.2393 | -2.3663
2013-01-29 |  | -3.213 | -3.0448 | -3.4223
2013-01-30 |  | -1.914 | -1.9484 | -1.8591
2013-01-31 |  | -2.4857 | -3.3295 | -2.7891
2013-02-01 |  | -2.4843 | -3.1765 | -3.247
2013-02-02 |  | -0.44476 | -1.0202 | -1.1696
2013-02-03 |  | -3.109 | -3.1142 | -3.2545
2013-02-04 |  | -2.0665 | -3.1223 | -3.3351
2013-02-05 |  | -2.7275 | -3.0024 | -2.712
2013-02-06 |  | -0.54212 | -1.0283 | -0.74627
2013-02-07 |  | -2.2546 | -1.9987 | -2.1932
2013-02-08 |  | -5.3794 | -4.6619 | -4.7515
2013-02-09 |  | -5.9535 | -5.793 | -5.1969
2013-02-10 |  | -4.7517 | -4.7152 | -4.8623
2013-02-11 |  | -3.9756 | -4.8718 | -4.4178
2013-02-12 |  | -7.0364 | -7.7078 | -7.089
2013-02-13 |  | -8.8069 | -8.3762 | -7.5568
2013-02-14 |  | -5.8767 | -5.189 | -5.0971
2013-02-15 |  | -2.9629 | -2.9349 | -2.5657
2013-02-16 |  | -5.1799 | -3.2938 | -3.6053
2013-02-17 |  | -8.438 | -8.3208 | -7.3425
2013-02-18 |  | -9.6781 | -12.2207 | -10.2187
2013-02-19 |  | -10.8124 | -10.9572 | -10.0792
2013-02-20 |  | -11.318 |  | -9.3235
2013-02-21 |  | -6.3188 |  | -5.56
2013-02-22 |  | -5.0706 |  | -3.4651
2013-02-23 |  | -4.7334 |  | -3.6023
2013-02-24 |  | -4.1114 |  | -3.4508
2013-02-25 |  | -4.0355 |  | -3.1657
2013-02-26 |  | -8.4007 | -9.448 | -7.1731
2013-02-27 |  | -7.2977 | -6.2331 | -5.9404
2013-02-28 |  | -4.468 | -4.3727 | -4.7473
2013-03-01 |  | -3.8409 | -4.137 | -3.7617
2013-03-02 |  | -3.931 | -4.0872 | -3.7232
2013-03-03 |  | -7.0273 | -7.0478 | -6.3533
2013-03-04 |  | -12.6702 | -13.7224 | -12.3778
2013-03-05 |  | -12.2477 | -11.5133 | -11.2965
2013-03-06 |  | -11.5227 | -12.5539 | -12.5667
2013-03-07 |  | -13.737 | -14.0945 | -14.1736
2013-03-08 |  | -9.6022 | -10.1909 | -10.9712
2013-03-09 |  | -10.2332 | -9.5016 | -8.8986
2013-03-10 |  | -4.2901 | -4.7176 | -4.1514
2013-03-11 |  | -2.8646 | -3.1229 | -2.6033
2013-03-12 |  | -1.6422 | -2.2923 | -1.9492
2013-03-13 |  | -3.496 | -3.8828 | -3.4628
2013-03-14 |  | -6.1924 | -6.088 | -5.6419
2013-03-15 |  | -4.758 | -3.6295 | -3.5351
2013-03-16 |  | -3.3353 | -3.3596 | -3.2433
2013-03-17 |  | -2.7161 | -3.5008 | -3.1249
2013-03-18 |  | -3.9114 | -5.4152 | -4.7285
2013-03-19 |  | -4.1427 | -9.8961 | -7.9364
2013-03-20 |  | -7.9483 | -9.73 | -8.7842
2013-03-21 |  | -7.282 | -7.3546 | -6.9842
2013-03-22 |  | -13.3138 | -13.862 | -12.5535
2013-03-23 |  | -10.7623 | -9.6303 | -8.8721
2013-03-24 |  | -6.8313 | -6.5905 | -6.2469
2013-03-25 |  | -5.2675 | -5.2989 | -4.2658
2013-03-26 |  | -7.8072 | -5.8969 | -5.6583
2013-03-27 |  | -9.3631 | -8.5843 | -7.6278
2013-03-28 |  | -9.0104 | -8.1519 | -7.6985
2013-03-29 |  | -4.562 | -4.6428 | -3.9696
2013-03-30 |  | -4.0251 | -4.1071 | -3.2246
2013-03-31 |  | -5.6006 | -4.2358 | -3.5815
2013-04-01 |  | -6.0435 | -5.6519 | -5.1624
2013-04-02 |  | -3.4882 | -3.2848 | -2.8768
2013-04-03 |  | -4.5816 | -4.4435 | -4.1024
2013-04-04 |  | -6.2238 | -5.5606 | -4.9796
2013-04-05 |  | -4.5032 | -3.8662 | -3.3776
2013-04-06 |  | -4.7893 | -4.593 | -3.9045
2013-04-07 |  | -9.03 | -8.5049 | -8.2154
2013-04-08 |  | -11.0876 | -12.5746 | -11.897
2013-04-09 |  | -13.2708 | -12.0348 | -10.9484
2013-04-10 |  | -19.8375 | -18.7083 | -17.7661
2013-04-11 |  | -6.3667 | -10.5273 | -10.1157
2013-04-12 |  | -2.5417 | -3.3181 | -3.841
2013-04-13 |  | -3.55 | -3.2143 | -3.512
2013-04-14 |  | -2.7417 | -3.3554 | -3.8471
2013-04-15 |  | -3.2083 | -3.0814 | -3.548
2013-04-16 |  | -3.1917 | -2.8031 | -2.9891
2013-04-17 |  | -4.6875 | -4.323 | -4.6061
2013-04-18 |  | -2.225 | -2.2923 | -2.2784
2013-04-19 |  | -1.7042 | -1.9435 | -1.5736
2013-04-20 |  | -4.3875 | -4.0905 | -3.8214
2013-04-21 |  | -4.6042 | -4.7093 | -4.4
2013-04-22 |  | -5.5875 | -4.8795 | -3.9219
2013-04-23 |  | -3.9125 | -3.4219 | -3.5789
2013-04-24 |  | -5.5458 | -4.6511 | -4.1928
2013-04-25 |  | -8.175 | -7.4916 | -7.0903
2013-04-26 |  | -4.3375 | -4.6387 | -4.733
2013-04-27 |  | -2.9875 | -3.4468 | -2.8454
2013-04-28 |  | -5.05 | -4.3147 | -3.978
2013-04-29 |  | -2.1625 | -2.3173 | -2.0542
2013-04-30 |  | -2.5458 | -2.5041 | -2.6642
2013-05-01 |  | -4.0208 | -4.2981 | -3.8392
2013-05-02 |  | -3.1083 | -3.0731 | -3.0443
2013-05-03 |  | -4.3708 | -4.3812 | -4.078
2013-05-04 |  | -2.8417 | -2.7865 | -2.7096
2013-05-05 |  | -3.1875 | -2.9485 | -2.9399
2013-05-06 |  | -4.0667 | -4.6345 | -4.3364
2013-05-07 |  | -2.6958 | -7.7366 | -6.2179
2013-05-08 |  | -6.3958 | -9.9501 | -8.3148
2013-05-09 |  | -3.1375 | -3.8567 | -3.0079
2013-05-10 |  | -2.1458 | -3.3139 | -2.3354
2013-05-11 |  | -2.8333 | -3.6544 | -2.7328
2013-05-12 |  | -2.275 | -3.833 | -2.24
2013-05-13 |  | -3.2 | -4.1237 | -3.1441
2013-05-14 |  | -3.7833 | -5.0539 | -3.9325
2013-05-15 |  | -1.8083 | -2.936 | -1.5992
2013-05-16 |  | -2.5591 | -5.2782 | -3.3344
2013-05-17 |  | -4.1833 | -5.4609 | -3.8598
2013-05-18 |  | -6.8917 | -6.0381 | -4.8756
2013-05-19 |  | -8.7292 | -10.5397 | -7.9114
2013-05-20 |  | -9.025 |  | -7.3845
2013-05-21 |  | -4.9333 | -5.252 | -5.0774
2013-05-22 |  | -5.1 | -5.5772 | -4.5265
2013-05-23 |  | -2.9083 | -3.8293 | -2.6414
2013-05-24 |  | -1.9333 | -3.4468 | -1.9376
2013-05-25 |  | -3.1083 | -4.2026 | -3.1643
2013-05-26 |  | -3.6167 | -4.9086 | -3.966
2013-05-27 |  | -4.6208 | -5.4734 | -4.4384
2013-05-28 |  | -5.8875 | -6.5157 | -5.195
2013-05-29 |  | -4.2 | -5.7633 | -4.3968

## Results
DateTime | CorrectedValue