## Introduction
Volatile Correction Model
Version 1.1
The Environmental Research Group have developed this application to allow users to correct their TEOM measurements based on nearby FDMS measurements.
Site | Bracknell Fox Hill
Start Date | 01/01/2016
End Date | 09/09/2016
This spreadsheet was created using the website | www.volatile-correction-model.info
You can also contact us via email at | vcm@erg.kcl.ac.uk
Using the correction model
1. Go to the Summary sheet and ensure details are correct | Summary Page
2. Go to the Data sheet and enter any local measurement data (e.g. FDMS purge). Please ensure that the measurements are in the correct units. If you need help converting these units please see the help section of the VCM Web Portal. | Data Page
3. Paste in the TEOM data you would like to correct into the TEOM column on the data page. | Data Page
4. Copy the data out of the results sheet - if copying to excel then use copy, and then paste special, values | Results Page
Cell colours
Data Entry | Data Entry Needed (unless values already there)
Fixed Values | Fixed after setup on website
Calculated Values | Values will be automatically calculated
Warnings | Warning for cell

## Summary
Summary | Text | Value
0
Site Name | Bracknell Fox Hill
Organisation | TRL
Start Date | 01/01/2016
End Date | 09/09/2016
TEOM data already corrected with 1.3 factor | No
EPA Constant A |  | 3
EPA Constant B |  | 1.03
Instrument Temperature |  | 25
Instrument Pressure |  | 1013
Instrument reports to local ambient readings | Yes
Timescale | Hourly
Pressure Site
Pressure Site Warning
Temperature Site
Temperature Site Warning
FDMS Site 1 | Kensington and Chelsea - Cromwell Road (KC2)
FDMS Site 1 Warning | FDMS1 Correction includes unratified data.
FDMS Site 2 | Reigate and Banstead 1 co-location (RG5)
FDMS Site 2 Warning | FDMS2 Correction includes unratified data.
FDMS Site 3 | Average of remaining sites within range
FDMS Site 3 Warning | FDMS3 Correction includes unratified data.

## Data
DateTime | TEOM | FDMS1 | FDMS2 | FDMS3
| 0 | 0 | 0 | 0
2016-01-01 |  | -3.0126 | -3.681 | -1.8718
2016-01-01 01:00 |  | -2.0084 | -4.2779 | -2.549
2016-01-01 02:00 |  | -3.4143 | -4.8748 | -2.1199
2016-01-01 03:00 |  | -2.9121 | -4.5763 | -2.466
2016-01-01 04:00 |  | -2.6109 | -3.6809 | -2.4809
2016-01-01 05:00 |  | -1.8075 | -4.3773 | -2.0321
2016-01-01 06:00 |  | -1.3054 | -4.6758 | -3.4434
2016-01-01 07:00 |  | -2.0083 | -4.6758 | -2.6818
2016-01-01 08:00 |  | -4.7195 | -5.2727 | -2.3963
2016-01-01 09:00 |  | -3.7153 | -5.8695 | -3.1989
2016-01-01 10:00 |  | -3.3136 | -2.3876 | -2.362
2016-01-01 11:00 |  | -1.6066 | -4.8747 | -2.2219
2016-01-01 12:00 |  | -5.623 | -5.5711 | -3.8844
2016-01-01 13:00 |  | -6.2254 | -8.2571 | -3.9251
2016-01-01 14:00 |  | -3.8156 | -4.0788 | -2.4734
2016-01-01 15:00 |  | -3.5143 | -6.0684 | -2.7151
2016-01-01 16:00 |  | -2.8114 | -6.9638 | -3.5101
2016-01-01 17:00 |  | -5.6228 | -7.1627 | -4.9338
2016-01-01 18:00 |  | -6.426 | -7.2622 | -3.9032
2016-01-01 19:00 |  | -4.1166 | -7.4611 | -5.0917
2016-01-01 20:00 |  | -1.3053 | -6.2673 | -5.2743
2016-01-01 21:00 |  | -5.8234 | -5.8694 | -4.0744
2016-01-01 22:00 |  | -3.1125 | -6.1678 | -4.2555
2016-01-01 23:00 |  | -5.9237 | -6.5657 | -3.8473
2016-01-02 |  | -4.9196 | -7.2621 | -4.2454
2016-01-02 01:00 |  | -2.51 | -5.3719 | -3.5313
2016-01-02 02:00 |  | -3.3132 | -6.5657 | -3.7768
2016-01-02 03:00 |  | -4.8191 | -6.5657 | -3.7167
2016-01-02 04:00 |  | -2.9115 | -5.8693 | -3.8723
2016-01-02 05:00 |  | -4.6182 | -8.1573 | -3.4924
2016-01-02 06:00 |  | -2.2087 | -4.775 | -3.5054
2016-01-02 07:00 |  | -2.2087 | -5.6703 | -2.918
2016-01-02 08:00 |  | -2.811 | -3.6807 | -2.7472
2016-01-02 09:00 |  | -3.8149 | -5.5708 | -3.0404
2016-01-02 10:00 |  | -4.1161 | -4.0786 | -3.478
2016-01-02 11:00 |  | -2.6102 | -4.4765 | -3.1433
2016-01-02 12:00 |  | -4.4172 | -6.9634 | -3.9825
2016-01-02 13:00 |  | -2.7105 | -6.9634 | -3.4935
2016-01-02 14:00 |  | -3.4132 | -4.377 | -2.419
2016-01-02 15:00 |  | -2.3089 | -4.8744 | -1.7105
2016-01-02 16:00 |  | -1.7066 | -5.7696 | -1.255
2016-01-02 17:00 |  | -2.7104 | -6.267 | -1.9754
2016-01-02 18:00 |  | -1.2046 | -4.2775 | -1.5655
2016-01-02 19:00 |  | -2.61 | -2.7853 | -1.8608
2016-01-02 20:00 |  | -3.413 | -2.7853 | -2.1543
2016-01-02 21:00 |  | -2.9111 | -1.89 | -2.133
2016-01-02 22:00 |  | -3.7141 | -4.7748 | -3.0507
2016-01-02 23:00 |  | -2.0076 | -1.7906 | -2.2487
2016-01-03 |  | -3.1118 | -3.1832 | -3.1117
2016-01-03 01:00 |  | -4.9185 | -5.4711 | -3.706
2016-01-03 02:00 |  | -3.9147 | -7.56 | -4.6239
2016-01-03 03:00 |  | -6.2234 | -7.4606 | -6.8947
2016-01-03 04:00 |  | -6.9259 | -5.869 | -5.3841
2016-01-03 05:00 |  | -7.7289 | -6.5653 | -5.4264
2016-01-03 06:00 |  | -3.3123 | -6.4658 | -5.2721
2016-01-03 07:00 |  | -4.6172 | -4.1779 | -3.9161
2016-01-03 08:00 |  | -3.2119 | -5.1726 | -2.2853
2016-01-03 09:00 |  | -3.513 | -7.4605 | -3.6592
2016-01-03 10:00 |  | -6.5241 | -7.6594 | -5.0948
2016-01-03 11:00 |  | -7.6281 | -7.7588 | -5.7674
2016-01-03 12:00 |  | -7.7284 | -8.9525 | -5.5762
2016-01-03 13:00 |  | -6.825 | -5.4709 | -5.5498
2016-01-03 14:00 |  | -3.011 | -4.8741 | -3.1941
2016-01-03 15:00 |  | -4.2154 | -7.5598 | -3.4567
2016-01-03 16:00 |  | -2.5091 | -5.3714 | -2.6146
2016-01-03 17:00 |  | -4.7171 | -5.073 | -3.8753
2016-01-03 18:00 |  | -3.5127 | -4.8741 | -2.8631
2016-01-03 19:00 |  | -3.0109 | -6.4656 | -3.6325
2016-01-03 20:00 |  | -1.9069 | -6.6645 | -3.4266
2016-01-03 21:00 |  | -1.2043 | -6.4655 | -3.281
2016-01-03 22:00 |  | -1.6058 | -5.4708 | -3.106
2016-01-03 23:00 |  | -1.9068 | -5.2719 | -2.9775
2016-01-04 |  | -4.4158 | -6.565 | -3.1043
2016-01-04 01:00 |  | -5.62 | -5.1724 | -3.1855
2016-01-04 02:00 |  | -5.4193 | -4.874 | -3.2203
2016-01-04 03:00 |  | -3.4121 | -4.675 | -2.9309
2016-01-04 04:00 |  | -2.1075 | -4.4761 | -2.4122
2016-01-04 05:00 |  | -5.1181 | -3.9787 | -2.4362
2016-01-04 06:00 |  | -3.1109 | -5.1723 | -2.2233
2016-01-04 07:00 |  | -2.1074 | -4.476 | -2.1565
2016-01-04 08:00 |  | -0.90316 | -4.5755 | -1.6227
2016-01-04 09:00 |  | -2.2077 | -6.167 | -1.5172
2016-01-04 10:00 |  | -0.6021 | -6.0675 | -1.2078
2016-01-04 11:00 |  | -3.1108 | -4.0781 | -2.4928
2016-01-04 12:00 |  | -3.6125 | -5.1723 | -2.3157
2016-01-04 13:00 |  | -3.1108 | -3.7797 | -2.8764
2016-01-04 14:00 |  | -3.4118 | -3.4813 | -2.6046
2016-01-04 15:00 |  | -1.9066 | -5.5701 | -2.872
2016-01-04 16:00 |  | -3.5121 | -3.2824 | -2.1526
2016-01-04 17:00 |  | -4.0137 | -5.3711 | -2.9886
2016-01-04 18:00 |  | -3.9134 | -4.5754 | -3.0367
2016-01-04 19:00 |  | -4.415 | -2.4866 | -2.3216
2016-01-04 20:00 |  | -1.8061 | -4.9732 | -1.8924
2016-01-04 21:00 |  | -2.2075 | -4.277 | -2.546
2016-01-04 22:00 |  | -4.8163 | -3.7796 | -2.6521
2016-01-04 23:00 |  | -2.5085 | -4.7743 | -1.79
2016-01-05 |  | -1.9064 | -2.785 | -1.4626
2016-01-05 01:00 |  | -2.9098 | -5.7689 | -2.3362
2016-01-05 02:00 |  | -3.4114 | -3.9785 | -2.1169
2016-01-05 03:00 |  | -4.5151 | -5.9678 | -3.0536
2016-01-05 04:00 |  | -3.2107 | -5.6694 | -1.8866
2016-01-05 05:00 |  | -3.7123 | -3.9785 | -2.2101
2016-01-05 06:00 |  | -2.709 | -5.371 | -2.1167
2016-01-05 07:00 |  | -0.90298 | -6.3656 | -2.4435
2016-01-05 08:00 |  | -0.90297 | -2.1882 | -1.2262
2016-01-05 09:00 |  | -2.3076 | -1.0941 | -0.70813
2016-01-05 10:00 |  | -2.5082 | -3.3817 | -0.6071
2016-01-05 11:00 |  | -3.6118 | -4.9731 | -1.9562
2016-01-05 12:00 |  | -3.4111 | -3.7795 | -2.4621
2016-01-05 13:00 |  | -2.3075 | -4.6747 | -2.4718
2016-01-05 14:00 |  | -0.90292 | -5.7687 | -2.0118
2016-01-05 15:00 |  | -4.6149 | -5.4703 | -1.3972
2016-01-05 16:00 |  | -2.1068 | -4.3762 | -1.6987
2016-01-05 17:00 |  | -2.809 | -4.5751 | -1.6887
2016-01-05 18:00 |  | -3.0096 | -4.4757 | -1.6329
2016-01-05 19:00 |  | -3.8122 | -2.387 | -2.0025
2016-01-05 20:00 |  | -2.809 | -6.067 | -2.7905
2016-01-05 21:00 |  | -3.9124 | -5.8681 | -2.8506
2016-01-05 22:00 |  | -5.6178 | -5.8681 | -3.9933
2016-01-05 23:00 |  | -4.5143 | -7.7578 | -3.1611
2016-01-06 |  | -5.718 | -6.2659 | -3.2715
2016-01-06 01:00 |  | -3.6114 | -7.5588 | -2.6408
2016-01-06 02:00 |  | -2.8088 | -3.481 | -2.2046
2016-01-06 03:00 |  | -5.2163 | -5.2712 | -3.2571
2016-01-06 04:00 |  | -3.5109 | -6.5642 | -3.2814
2016-01-06 05:00 |  | -2.8087 | -4.575 | -2.9883
2016-01-06 06:00 |  | -4.2131 | -3.481 | -2.5736
2016-01-06 07:00 |  | -5.0155 | -4.3761 | -3.5102
2016-01-06 08:00 |  | -3.6111 | -5.7685 | -2.5394
2016-01-06 09:00 |  | -6.2191 | -2.7848 | -3.0923
2016-01-06 10:00 |  | -4.3132 | -5.3706 | -3.7582
2016-01-06 11:00 |  | -7.4227 | -6.0668 | -5.1535
2016-01-06 12:00 |  | -9.2281 | -7.1608 | -5.4397
2016-01-06 13:00 |  | -6.8207 | -7.3597 | -5.3752
2016-01-06 14:00 |  | -6.7204 | -8.5531 | -5.2103
2016-01-06 15:00 |  | -8.5258 | -7.2602 | -5.187
2016-01-06 16:00 |  | -7.3221 | -8.5531 | -6.8184
2016-01-06 17:00 |  | -6.4193 | -9.846 | -7.1722
2016-01-06 18:00 |  | -6.018 | -10.4427 | -7.0984
2016-01-06 19:00 |  | -10.2306 | -8.7519 | -7.2876
2016-01-06 20:00 |  | -9.5284 | -10.4426 | -6.8323
2016-01-06 21:00 |  | -8.7259 | -9.7464 | -7.2076
2016-01-06 22:00 |  | -7.9235 | -8.8513 | -6.9665
2016-01-06 23:00 |  | -11.7346 | -11.2382 | -8.1165
2016-01-07 |  | -8.2242 | -12.8294 | -7.8388
2016-01-07 01:00 |  | -6.2182 | -8.1551 | -5.9758
2016-01-07 02:00 |  | -8.7255 | -8.2545 | -6.1299
2016-01-07 03:00 |  | -10.3301 | -9.4479 | -6.6052
2016-01-07 04:00 |  | -6.1178 | -9.6468 | -5.6557
2016-01-07 05:00 |  | -7.8227 | -3.6797 | -4.7584
2016-01-07 06:00 |  | -3.811 | -4.3759 | -3.6411
2016-01-07 07:00 |  | -3.5101 | -4.3758 | -4.1002
2016-01-07 08:00 |  | -2.2063 | -3.978 | -2.0606
2016-01-07 09:00 |  | -0.10029 | -2.4863 | -0.98183
2016-01-07 10:00 |  | -3.0086 | -6.2654 | -1.0026
2016-01-07 11:00 |  | -0.40114 | -3.2819 | -1.1324
2016-01-07 12:00 |  | -3.2091 | -3.4807 | -0.84818
2016-01-07 13:00 |  | -4.3122 | -2.0884 | -1.0935
2016-01-07 14:00 |  | -2.6074 | -2.5857 | -1.1748
2016-01-07 15:00 |  | -4.613 | -2.1879 | -0.92381
2016-01-07 16:00 |  | -2.7076 | -2.3868 | -1.1974
2016-01-07 17:00 |  | -1.2034 | -1.2928 | -0.89972
2016-01-07 18:00 |  | -1.1031 | -1.4917 | -0.59287
2016-01-07 19:00 |  | -1.3036 | -2.0884 | -0.81371
2016-01-07 20:00 |  | -2.3064 | -2.2873 | -0.87977
2016-01-07 21:00 |  | -0.90249 | -1.7901 | -0.40485
2016-01-07 22:00 |  | -0.70193 | -3.6796 | -1.0341
2016-01-07 23:00 |  | -1.3036 | -2.884 | -0.36973
2016-01-08 |  | -1.5041 | -2.4862 | -1.4208
2016-01-08 01:00 |  | -2.0055 | -3.779 | -1.156
2016-01-08 02:00 |  | -2.0054 | -4.8729 | -1.4565
2016-01-08 03:00 |  | -2.6071 | -6.9612 | -1.9849
2016-01-08 04:00 |  | -2.5068 | -6.464 | -2.0664
2016-01-08 05:00 |  | -3.1084 | -3.8784 | -2.3807
2016-01-08 06:00 |  | -2.3062 | -5.6684 | -1.2691
2016-01-08 07:00 |  | -3.2086 | -4.9723 | -1.7761
2016-01-08 08:00 |  | -3.2085 | -4.475 | -1.1376
2016-01-08 09:00 |  | -0.3008 | -2.7845 | -0.86684
2016-01-08 10:00 |  | -2.8074 | -4.3756 | -1.5318
2016-01-08 11:00 |  | -2.3061 | -5.2706 | -2.3471
2016-01-08 12:00 |  | -1.7045 | -5.2705 | -2.8071
2016-01-08 13:00 |  | -2.306 | -3.4805 | -2.62
2016-01-08 14:00 |  | -3.2084 | -3.0828 | -1.8524
2016-01-08 15:00 |  | -3.7097 | -5.6683 | -2.0997
2016-01-08 16:00 |  | 0.90234 | -3.7788 | -2.1032
2016-01-08 17:00 |  | -0.30078 | -5.5688 | -2.215
2016-01-08 18:00 |  | -0.70181 | -5.6682 | -2.2857
2016-01-08 19:00 |  | -1.1028 | -6.7621 | -2.5042
2016-01-08 20:00 |  | -1.3033 | -4.7732 | -2.9229
2016-01-08 21:00 |  | -0.30077 | -2.7844 | -2.8482
2016-01-08 22:00 |  | -2.6066 | -6.2648 | -3.407
2016-01-08 23:00 |  | -2.3058 | -4.0771 | -3.1601
2016-01-09 |  | -1.604 | -4.276 | -3.132
2016-01-09 01:00 |  | 0.60151 | -4.7732 | -2.7254
2016-01-09 02:00 |  | -1.0025 | -6.4637 | -3.8584
2016-01-09 03:00 |  | -2.3058 | -6.0659 | -3.0777
2016-01-09 04:00 |  | -3.0075 | -7.458 | -3.3473
2016-01-09 05:00 |  | -3.1077 | -7.8558 | -3.2998
2016-01-09 06:00 |  | -4.2104 | -7.3586 | -3.3765
2016-01-09 07:00 |  | -5.5136 | -5.4692 | -2.9723
2016-01-09 08:00 |  | -4.2103 | -6.0658 | -2.6249
2016-01-09 09:00 |  | -3.5086 | -5.5686 | -2.7018
2016-01-09 10:00 |  | -1.8044 | -5.9663 | -2.6515
2016-01-09 11:00 |  | -4.3105 | -8.6512 | -3.6064
2016-01-09 12:00 |  | -3.4082 | -7.3585 | -3.7362
2016-01-09 13:00 |  | -5.0121 | -6.9607 | -4.444
2016-01-09 14:00 |  | -5.1123 | -6.6624 | -4.2959
2016-01-09 15:00 |  | -3.7089 | -9.0489 | -4.6862
2016-01-09 16:00 |  | -5.7136 | -6.8612 | -4.4737
2016-01-09 17:00 |  | -5.6133 | -6.364 | -5.193
2016-01-09 18:00 |  | -5.1121 | -4.773 | -4.5026
2016-01-09 19:00 |  | -2.4057 | -5.9662 | -2.8646
2016-01-09 20:00 |  | -5.5129 | -8.651 | -4.1021
2016-01-09 21:00 |  | -3.5082 | -7.4577 | -3.4918
2016-01-09 22:00 |  | -3.8089 | -4.6735 | -4.6216
2016-01-09 23:00 |  | -3.2074 | -1.0938 | -1.7734
2016-01-10 |  | -2.2051 | -9.8442 | -3.0834
2016-01-10 01:00 |  | -4.9113 | -4.574 | -3.1613
2016-01-10 02:00 |  | -1.6037 | -4.3752 | -2.5951
2016-01-10 03:00 |  | -2.5057 | -3.878 | -2.2255
2016-01-10 04:00 |  | -3.3075 | -4.2757 | -1.6423
2016-01-10 05:00 |  | -2.205 | -4.7729 | -1.6422
2016-01-10 06:00 |  | -2.205 | -5.0712 | -1.0317
2016-01-10 07:00 |  | -2.8063 | -4.6734 | -0.77906
2016-01-10 08:00 |  | 0.4009 | -4.1762 | -0.28985
2016-01-10 09:00 |  | 0 | -1.5909 | -0.62589
2016-01-10 10:00 |  | -1.6036 | -5.0711 | -1.2409
2016-01-10 11:00 |  | -2.0044 | -5.5683 | -2.112
2016-01-10 12:00 |  | -2.2049 | -3.9773 | -2.226
2016-01-10 13:00 |  | -2.3051 | -5.3694 | -1.79
2016-01-10 14:00 |  | 0.40088 | -2.7841 | -1.5388
2016-01-10 15:00 |  | -3.207 | -6.2642 | -1.9221
2016-01-10 16:00 |  | 0 | -6.0654 | -1.8441
2016-01-10 17:00 |  | -1.8039 | -2.983 | -1.4632
2016-01-10 18:00 |  | -0.40086 | -4.1761 | -1.3981
2016-01-10 19:00 |  | -1.9041 | -4.2756 | -1.3976
2016-01-10 20:00 |  | -2.5054 | -4.375 | -1.8784
2016-01-10 21:00 |  | -2.806 | -3.3807 | -1.8411
2016-01-10 22:00 |  | -2.6055 | -8.0539 | -2.1163
2016-01-10 23:00 |  | -3.0064 | -5.8664 | -3.3921
2016-01-11 |  | -4.1086 | -6.0652 | -2.7984
2016-01-11 01:00 |  | -2.9061 | -7.2584 | -3.6897
2016-01-11 02:00 |  | 0.20042 | -6.6618 | -2.913
2016-01-11 03:00 |  | -4.5094 | -4.9715 | -3.8939
2016-01-11 04:00 |  | -2.1044 | -3.9772 | -3.6083
2016-01-11 05:00 |  | -4.6095 | -6.0652 | -3.6819
2016-01-11 06:00 |  | -1.3027 | -5.2697 | -2.806
2016-01-11 07:00 |  | -1.6033 | -4.7726 | -2.1001
2016-01-11 08:00 |  | -3.6073 | -3.48 | -1.3627
2016-01-11 09:00 |  | 0.80162 | -2.6846 | -1.0963
2016-01-11 10:00 |  | -2.9059 | -4.2754 | -1.6247
2016-01-11 11:00 |  | -2.004 | -5.3691 | -2.0697
2016-01-11 12:00 |  | -1.7034 | -3.48 | -2.0364
2016-01-11 13:00 |  | 1.9038 | -4.5737 | -1.5883
2016-01-11 14:00 |  | -0.3006 | -1.4914 | -1.1778
2016-01-11 15:00 |  | -1.2024 | -2.3862 | -1.0948
2016-01-11 16:00 |  | -2.5049 | -1.2925 | -1.778
2016-01-11 17:00 |  | -0.30059 | -3.5793 | -0.87644
2016-01-11 18:00 |  | -1.5029 | -3.4799 | -1.1994
2016-01-11 19:00 |  | -1.2023 | -3.4799 | -2.0224
2016-01-11 20:00 |  | -0.70135 | -3.7782 | -2.0224
2016-01-11 21:00 |  | -3.4065 | -3.0822 | -2.2405
2016-01-11 22:00 |  | -3.4065 | -3.281 | -2.0042
2016-01-11 23:00 |  | -4.5086 | -2.0879 | -2.2571
2016-01-12 |  | -3.2061 | -6.7609 | -2.8515
2016-01-12 01:00 |  | -3.6068 | -3.977 | -2.526
2016-01-12 02:00 |  | -1.2023 | -3.7781 | -1.8895
2016-01-12 03:00 |  | -3.6067 | -2.1873 | -2.6492
2016-01-12 04:00 |  | -3.1058 | -6.8602 | -2.324
2016-01-12 05:00 |  | -0.7013 | -5.0706 | -1.7425
2016-01-12 06:00 |  | -2.0037 | -5.3689 | -2.0235
2016-01-12 07:00 |  | -1.4026 | -2.3862 | -1.7643
2016-01-12 08:00 |  | -2.204 | -3.1815 | -0.82354
2016-01-12 09:00 |  | -2.4044 | -4.8717 | -0.46845
2016-01-12 10:00 |  | -0.30054 | -3.1815 | -0.90575
2016-01-12 11:00 |  | -1.2022 | -1.6902 | -1.2965
2016-01-12 12:00 |  | 0.10018 | -3.8775 | -1.0617
2016-01-12 13:00 |  | -0.30054 |  | -0.50149
2016-01-12 14:00 |  | 1.9034 |  | 0.18648
2016-01-12 15:00 |  | -3.406 | 0.99421 | -0.44829
2016-01-12 16:00 |  | -0.70123 | -0.19884 | -0.4498
2016-01-12 17:00 |  | -2.1037 | 2.8832 | -0.73417
2016-01-12 18:00 |  | -1.4024 | -1.889 | -0.439
2016-01-12 19:00 |  | 0 | -3.4797 | 0.46301
2016-01-12 20:00 |  | 0.80138 | 2.4855 | 0.81141
2016-01-12 21:00 |  | 1.2021 | 0.4971 | 0.67314
2016-01-12 22:00 |  | 0 | -0.4971 | 0.33848
2016-01-12 23:00 |  | 0.20034 | -0.79536 | -8.1602e-05
2016-01-13 |  | -1.4024 | -2.3861 | -0.5324
2016-01-13 01:00 |  | 0.10017 | -1.2924 | -0.56585
2016-01-13 02:00 |  | -2.1035 | -1.3919 | -0.773
2016-01-13 03:00 |  | -2.2037 | -0.099419 | -1.2298
2016-01-13 04:00 |  | -1.1018 | -0.59651 | -0.47121
2016-01-13 05:00 |  | -0.90148 | -3.2808 | -1.3426
2016-01-13 06:00 |  | -0.90147 | -2.7837 | -1.6128
2016-01-13 07:00 |  | -1.3021 | -2.6843 | -0.90821
2016-01-13 08:00 |  | -2.2036 | -2.9825 | -0.72606
2016-01-13 09:00 |  | -1.4023 | -2.5848 | -0.48447
2016-01-13 10:00 |  | -1.0016 | -3.6784 | -1.1364
2016-01-13 11:00 |  | -3.6057 | -2.7837 | -2.6623
2016-01-13 12:00 |  |  | -3.3802 | -2.7073
2016-01-13 13:00 |  |  | -3.3802 | -3.3761
2016-01-13 14:00 |  |  | -2.386 | -2.3084
2016-01-13 15:00 |  |  | -3.4796 | -2.5921
2016-01-13 16:00 |  | -1.2019 | -5.0702 | -3.3656
2016-01-13 17:00 |  | -2.7042 | -5.0702 | -2.4915
2016-01-13 18:00 |  | 0.10015 | -5.9649 | -2.9745
2016-01-13 19:00 |  | -2.3035 | -3.7778 | -2.8519
2016-01-13 20:00 |  | -1.5023 | -4.076 | -2.8647
2016-01-13 21:00 |  | -1.0015 | -5.1695 | -3.5653
2016-01-13 22:00 |  | -3.6054 | -3.3801 | -3.7174
2016-01-13 23:00 |  | -2.6039 | -6.6607 | -3.5953
2016-01-14 |  | -0.30044 | -5.5672 | -3.1626
2016-01-14 01:00 |  | -0.90132 | -4.573 | -2.8501
2016-01-14 02:00 |  | -1.3019 | -5.4677 | -3.0514
2016-01-14 03:00 |  | -1.5022 | -2.4853 | -2.7544
2016-01-14 04:00 |  | -1.6023 | -2.9824 | -2.7862
2016-01-14 05:00 |  | -1.6023 | -5.2689 | -3.1807
2016-01-14 06:00 |  | -1.6023 | -4.4736 | -2.7261
2016-01-14 07:00 |  | -0.40057 | -1.9882 | -2.1368
2016-01-14 08:00 |  | -1.6022 | -3.1812 | -1.1003
2016-01-14 09:00 |  | -0.10014 | -0.49706 | -1.0372
2016-01-14 10:00 |  | -0.90125 | -3.4794 | -0.49206
2016-01-14 11:00 |  | -1.4019 | -3.9764 | -0.91245
2016-01-14 12:00 |  | 0.8011 | -2.3859 | -1.2055
2016-01-14 13:00 |  | -0.70095 | -3.38 | -1.2739
2016-01-14 14:00 |  | 0.10014 | -2.2864 | -0.89543
2016-01-14 15:00 |  | 1.3017 | -0.19882 | -0.97262
2016-01-14 16:00 |  | 0.40053 | -3.3799 | -1.8258
2016-01-14 17:00 |  | 1.0013 | -2.0876 | -1.9178
2016-01-14 18:00 |  | -0.50066 | -0.59646 | -1.1578
2016-01-14 19:00 |  | 0.30039 | -1.0935 | -0.92156
2016-01-14 20:00 |  | 0.80104 | -2.9823 | -0.90964
2016-01-14 21:00 |  | 0.90116 | -2.7834 | -0.64961
2016-01-14 22:00 |  | 2.4031 | -0.19882 | -0.18854
2016-01-14 23:00 |  | 3.3042 | -1.7893 | 0.26496
2016-01-15 |  | -0.90114 | -3.7775 | -0.28041
2016-01-15 01:00 |  | 0.80101 | -2.5846 | -0.068575
2016-01-15 02:00 |  | -2.6032 | -0.59645 | -0.53246
2016-01-15 03:00 |  | -0.50062 | -2.4852 | -0.98108
2016-01-15 04:00 |  | 1.9023 | -2.0876 | -0.58331
2016-01-15 05:00 |  | -0.40049 | -2.3858 | -0.89231
2016-01-15 06:00 |  | 0.60073 | -4.3739 | -0.8824
2016-01-15 07:00 |  | -2.8034 | -3.678 | -0.91167
2016-01-15 08:00 |  | -0.80096 | -4.0757 | -0.29266
2016-01-15 09:00 |  | 0.30036 | 0.79525 | -0.60084
2016-01-15 10:00 |  | -0.40047 | -3.5786 | -0.073629
2016-01-15 11:00 |  | -0.70082 | -1.6899 | -1.1688
2016-01-15 12:00 |  | 0.50058 | -1.2923 | -1.5347
2016-01-15 13:00 |  | -1.0012 | -4.175 | -0.99513
2016-01-15 14:00 |  | 0.60069 | -1.9881 | -0.44957
2016-01-15 15:00 |  | 0.50057 | -0.79524 | -0.77747
2016-01-15 16:00 |  | -0.30034 | -2.1869 | -0.87249
2016-01-15 17:00 |  | -0.10011 | -1.3917 | -0.78614
2016-01-15 18:00 |  | -0.70078 | -2.7833 | -1.5541
2016-01-15 19:00 |  | -0.90099 | -5.169 | -1.7264
2016-01-15 20:00 |  | -0.70076 | -1.3916 | -2.0989
2016-01-15 21:00 |  | -0.40043 | -1.7893 | -2.0766
2016-01-15 22:00 |  | -1.1012 | -1.7893 | -1.4874
2016-01-15 23:00 |  | -0.60064 | -4.7713 | -1.3397
2016-01-16 |  | -1.0011 | -4.2743 | -2.0729
2016-01-16 01:00 |  | -2.3024 | -4.3737 | -2.0188
2016-01-16 02:00 |  | -2.0021 | -3.3797 | -2.4101
2016-01-16 03:00 |  | -0.80082 | -5.2683 | -2.2404
2016-01-16 04:00 |  | -2.8029 | -5.6659 | -3.4266
2016-01-16 05:00 |  | -1.9019 | -5.9641 | -3.1555
2016-01-16 06:00 |  | -3.2032 | -6.7593 | -2.8151
2016-01-16 07:00 |  | -1.8018 | -4.5724 | -2.9641
2016-01-16 08:00 |  | -2.2022 | -4.473 | -2.2288
2016-01-16 09:00 |  | -3.103 | -5.3676 | -3.1213
2016-01-16 10:00 |  | -4.2041 | -6.5604 | -2.7055
2016-01-16 11:00 |  | -3.7035 | -5.7652 | -3.0871
2016-01-16 12:00 |  | -5.5052 | -4.0754 | -3.7952
2016-01-16 13:00 |  | -4.4041 | -5.0694 | -3.8329
2016-01-16 14:00 |  | -2.9027 | -5.0694 | -4.3123
2016-01-16 15:00 |  | -2.5023 | -3.976 | -3.2258
2016-01-16 16:00 |  | -2.0018 | -4.2741 | -3.8132
2016-01-16 17:00 |  | -2.6024 | -4.8705 | -3.7677
2016-01-16 18:00 |  | -2.0018 | -7.5543 | -3.993
2016-01-16 19:00 |  | -3.7033 | -5.7651 | -3.3772
2016-01-16 20:00 |  | -4.2037 | -7.3554 | -3.9992
2016-01-16 21:00 |  | -3.0026 | -5.3675 | -4.0455
2016-01-16 22:00 |  | -3.3028 | -6.4608 | -3.4728
2016-01-16 23:00 |  | -4.8041 | -7.8524 | -4.6103
2016-01-17 |  | -2.9024 | -8.3493 | -3.9854
2016-01-17 01:00 |  | -2.1018 | -7.4548 | -3.8181
2016-01-17 02:00 |  | -2.7022 | -6.9578 | -3.9258
2016-01-17 03:00 |  | -3.1025 | -7.5541 | -4.1561
2016-01-17 04:00 |  | -0.90073 | -2.9819 | -4.2748
2016-01-17 05:00 |  | -2.6021 | -5.1686 | -3.5878
2016-01-17 06:00 |  | -1.5012 | -4.771 | -3.4382
2016-01-17 07:00 |  | -3.1024 | -4.771 | -3.2016
2016-01-17 08:00 |  | -1.7013 | -4.8704 | -2.8739
2016-01-17 09:00 |  | -1.5011 | -6.2619 | -3.1689
2016-01-17 10:00 |  | -1.301 | -5.9637 | -3.2485
2016-01-17 11:00 |  | -2.702 | -5.3673 | -3.9854
2016-01-17 12:00 |  | -4.5033 | -6.4606 | -3.5761
2016-01-17 13:00 |  | -4.2031 | -6.2618 | -3.6904
2016-01-17 14:00 |  | -4.7034 | -7.6533 | -4.3427
2016-01-17 15:00 |  | -3.5025 | -6.4606 | -4.0637
2016-01-17 16:00 |  | -3.3023 | -7.3551 | -4.0761
2016-01-17 17:00 |  | -3.0021 | -7.2557 | -3.6584
2016-01-17 18:00 |  | -3.9027 | -6.9575 | -3.9163
2016-01-17 19:00 |  | -4.3029 | -6.3611 | -4.0117
2016-01-17 20:00 |  | -4.0027 | -5.8641 | -3.932
2016-01-17 21:00 |  | -4.3028 | -5.6653 | -3.293
2016-01-17 22:00 |  | -2.0013 | -7.852 | -3.6438
2016-01-17 23:00 |  | -1.7011 | -7.9513 | -3.2245
2016-01-18 |  | -3.9025 | -7.1562 | -3.531
2016-01-18 01:00 |  | -3.8024 | -7.0568 | -4.0515
2016-01-18 02:00 |  | -4.803 | -7.5537 | -4.3732
2016-01-18 03:00 |  | -3.8023 | -8.15 | -3.9739
2016-01-18 04:00 |  | -4.4026 | -5.7646 | -4.3391
2016-01-18 05:00 |  | -3.7022 | -5.7646 | -3.5613
2016-01-18 06:00 |  | -4.0023 | -6.6591 | -3.9492
2016-01-18 07:00 |  | -1.4008 | -6.1622 | -3.0198
2016-01-18 08:00 |  | -3.3019 | -2.6835 | -2.8768
2016-01-18 09:00 |  | -4.2023 | -6.5597 | -3.5852
2016-01-18 10:00 |  | -2.8015 | -4.075 | -3.1661
2016-01-18 11:00 |  | -3.802 | -5.4664 | -3.2504
2016-01-18 12:00 |  | -3.0016 |  | -3.9635
2016-01-18 13:00 |  | -2.6014 | -6.5596 | -3.5807
2016-01-18 14:00 |  | -2.4012 | -3.1804 | -2.9434
2016-01-18 15:00 |  | -2.6013 | -4.9694 | -3.1875
2016-01-18 16:00 |  | -1.6008 | -4.7706 | -2.758
2016-01-18 17:00 |  | -1.6008 | -1.4908 | -3.2473
2016-01-18 18:00 |  | -2.101 | -6.4602 | -3.4527
2016-01-18 19:00 |  | -2.201 | -3.5779 | -3.8386
2016-01-18 20:00 |  | -3.3015 | -5.8638 | -3.6252
2016-01-18 21:00 |  | -1.2005 | -6.6589 | -3.733
2016-01-18 22:00 |  | -1.9008 | -3.9755 | -3.4446
2016-01-18 23:00 |  | -3.4015 | -7.0564 | -4.0556
2016-01-19 |  | -2.6011 | -8.1496 | -3.8368
2016-01-19 01:00 |  | -3.6015 | -6.1619 | -4.1761
2016-01-19 02:00 |  | -3.2013 | -7.4539 | -3.9042
2016-01-19 03:00 |  | -4.6018 | -8.6465 | -3.9632
2016-01-19 04:00 |  | -3.2012 | -6.1619 | -3.6905
2016-01-19 05:00 |  | -4.1016 | -8.0502 | -3.9472
2016-01-19 06:00 |  | -3.5013 | -8.0501 | -4.3661
2016-01-19 07:00 |  | -3.3012 | -6.5594 | -5.0919
2016-01-19 08:00 |  | -5.802 | -6.7581 | -4.7338
2016-01-19 09:00 |  | -4.6016 | -11.131 | -4.5753
2016-01-19 10:00 |  | -5.1017 | -8.8451 | -4.7262
2016-01-19 11:00 |  | -9.7032 | -9.9383 | -6.7145
2016-01-19 12:00 |  | -7.5024 | -10.8328 | -8.082
2016-01-19 13:00 |  | -6.602 | -7.6525 | -7.7219
2016-01-19 14:00 |  | -7.3022 | -7.9506 | -7.2618
2016-01-19 15:00 |  | -7.002 | -7.3543 | -5.566
2016-01-19 16:00 |  | -7.4021 | -5.0685 | -6.0327
2016-01-19 17:00 |  | -5.7016 | -5.466 | -5.6396
2016-01-19 18:00 |  | -7.0019 | -8.2487 | -5.6995
2016-01-19 19:00 |  | -6.9018 | -11.9258 | -5.9711
2016-01-19 20:00 |  | -5.6014 | -9.5406 | -7.1864
2016-01-19 21:00 |  | -6.3015 | -14.0127 | -7.1244
2016-01-19 22:00 |  | -9.9023 | -8.8449 | -7.2302
2016-01-19 23:00 |  | -9.002 | -12.9195 | -7.307
2016-01-20 |  | -10.6022 | -10.7331 | -7.9282
2016-01-20 01:00 |  | -9.802 | -10.1368 | -7.5383
2016-01-20 02:00 |  | -9.0018 | -10.733 | -7.5034
2016-01-20 03:00 |  | -10.502 | -12.5218 | -7.2334
2016-01-20 04:00 |  | -9.5017 | -9.7392 | -7.0642
2016-01-20 05:00 |  | -7.3012 | -9.6398 | -6.7778
2016-01-20 06:00 |  | -7.6012 | -9.8385 | -6.4706
2016-01-20 07:00 |  | -8.3013 | -11.5279 | -6.82
2016-01-20 08:00 |  | -8.4012 | -12.6211 | -6.3644
2016-01-20 09:00 |  | -8.3011 | -9.7391 | -6.6345
2016-01-20 10:00 |  | -9.9012 | -12.2235 | -7.4905
2016-01-20 11:00 |  | -11.8014 | -11.3291 | -7.9593
2016-01-20 12:00 |  | -14.1015 | -12.1241 | -11.0629
2016-01-20 13:00 |  | -14.1014 | -12.3228 | -11.7242
2016-01-20 14:00 |  | -9.2008 | -10.3352 | -10.4152
2016-01-20 15:00 |  | -7.1006 | -8.0495 | -10.4506
2016-01-20 16:00 |  | -6.5005 | -8.2483 | -10.6735
2016-01-20 17:00 |  | -8.9006 | -10.2358 | -10.9112
2016-01-20 18:00 |  | -10.7006 | -12.2233 | -11.1745
2016-01-20 19:00 |  | -11.1005 | -12.7201 | -11.1911
2016-01-20 20:00 |  | -10.4004 | -14.4095 | -10.9398
2016-01-20 21:00 |  | -10.5003 | -13.6144 | -11.0015
2016-01-20 22:00 |  | -9.9002 | -13.9125 | -11.2238
2016-01-20 23:00 |  | -7.7001 | -14.9062 | -11.2401
2016-01-21 |  | -8.9 | -15.9 | -11.084
2016-01-21 01:00 |  | -8.9999 | -13.6143 | -9.9425
2016-01-21 02:00 |  | -10.5998 | -12.4218 | -9.6846
2016-01-21 03:00 |  | -8.9998 | -12.3224 | -8.9251
2016-01-21 04:00 |  | -8.5997 | -11.9249 | -9.4085
2016-01-21 05:00 |  | -9.6996 | -14.3098 | -8.8756
2016-01-21 06:00 |  | -7.1996 | -11.9248 | -7.5898
2016-01-21 07:00 |  | -7.4995 | -11.3285 | -7.298
2016-01-21 08:00 |  | -8.0994 | -10.0367 | -6.8867
2016-01-21 09:00 |  | -7.7994 | -11.6266 | -7.1046
2016-01-21 10:00 |  | -8.9992 | -11.6266 | -7.6467
2016-01-21 11:00 |  | -7.3993 | -10.8316 | -7.2179
2016-01-21 12:00 |  | -5.6994 | -9.5397 | -5.4995
2016-01-21 13:00 |  | -4.6995 | -7.9497 | -5.2831
2016-01-21 14:00 |  | -4.4995 | -7.4529 | -4.6894
2016-01-21 15:00 |  | -4.3994 | -6.5585 | -5.2646
2016-01-21 16:00 |  | -4.0994 | -8.5459 | -4.9781
2016-01-21 17:00 |  | -3.9994 | -6.7572 | -5.1277
2016-01-21 18:00 |  | -4.3993 | -7.0553 | -4.6777
2016-01-21 19:00 |  | -4.6992 | -4.7698 | -4.2296
2016-01-21 20:00 |  | -3.4994 | -8.8439 | -5.025
2016-01-21 21:00 |  | -5.599 | -6.9559 | -5.1836
2016-01-21 22:00 |  | -4.5991 | -7.5521 | -5.0212
2016-01-21 23:00 |  | -4.2991 | -5.7634 | -4.6447
2016-01-22 |  | -3.3993 | -9.2413 | -4.1162
2016-01-22 01:00 |  | -4.1991 | -6.8565 | -4.897
2016-01-22 02:00 |  | -4.299 | -7.1545 | -4.1864
2016-01-22 03:00 |  | -4.099 | -8.8438 | -4.8138
2016-01-22 04:00 |  | -5.9985 | -8.4463 | -5.0305
2016-01-22 05:00 |  | -5.1987 | -8.0488 | -4.8819
2016-01-22 06:00 |  | -5.2986 | -6.8564 | -4.9909
2016-01-22 07:00 |  | -2.9992 | -8.2475 | -4.5584
2016-01-22 08:00 |  | -4.5987 | -6.0614 | -4.2202
2016-01-22 09:00 |  | -5.6984 | -5.5646 | -3.7273
2016-01-22 10:00 |  | -4.1988 | -9.1418 | -4.2397
2016-01-22 11:00 |  | -4.3987 | -5.962 | -4.1285
2016-01-22 12:00 |  | -2.2993 | -7.6512 | -3.1683
2016-01-22 13:00 |  | -3.7988 | -16.0973 | -2.5491
2016-01-22 14:00 |  | -0.5998 | -4.3721 | -1.7817
2016-01-22 15:00 |  | -3.1989 | -5.167 | -1.7382
2016-01-22 16:00 |  | -2.6991 | -5.2664 | -2.6833
2016-01-22 17:00 |  | -3.2988 | -7.1543 | -3.484
2016-01-22 18:00 |  | -1.8993 | -6.5581 | -3.0103
2016-01-22 19:00 |  | -1.2995 | -7.8498 | -3.0616
2016-01-22 20:00 |  | -2.499 | -5.465 | -3.5014
2016-01-22 21:00 |  | -1.0996 | -6.6574 | -2.2789
2016-01-22 22:00 |  | -2.0992 | -5.0676 | -2.3486
2016-01-22 23:00 |  | -2.5989 | -4.372 | -1.5787
2016-01-23 |  | -1.9992 | -2.9809 | -1.5556
2016-01-23 01:00 |  | -1.6993 | -4.372 | -1.2136
2016-01-23 02:00 |  | 1.7992 | -4.5707 | -1.935
2016-01-23 03:00 |  | -3.1986 | -8.1478 | -2.0734
2016-01-23 04:00 |  | -3.4984 | -4.7694 | -3.0273
2016-01-23 05:00 |  | -2.5988 | -4.1732 | -3.1865
2016-01-23 06:00 |  | -1.7991 | -5.763 | -2.0754
2016-01-23 07:00 |  | -1.4993 | -5.0675 | -1.0037
2016-01-23 08:00 |  | -0.79961 | -4.8687 | -1.5463
2016-01-23 09:00 |  | -1.0995 | -2.6828 | -0.55729
2016-01-23 10:00 |  | -3.4982 | -4.2725 | -2.4751
2016-01-23 11:00 |  | -0.99948 | -5.7629 | -2.9972
2016-01-23 12:00 |  | -3.0984 | -7.5514 | -3.6882
2016-01-23 13:00 |  | -4.5975 | -8.9425 | -4.1306
2016-01-23 14:00 |  | -6.7963 | -6.1603 | -4.818
2016-01-23 15:00 |  | -4.8973 | -7.5514 | -5.5817
2016-01-23 16:00 |  | -2.5985 | -8.2469 | -4.7289
2016-01-23 17:00 |  | -3.1982 | -6.2597 | -4.7811
2016-01-23 18:00 |  | -4.1976 | -8.0481 | -5.0873
2016-01-23 19:00 |  | -4.8971 | -7.0545 | -3.9465
2016-01-23 20:00 |  | -4.4973 | -6.2596 | -4.0125
2016-01-23 21:00 |  | -2.6984 | -6.2596 | -4.175
2016-01-23 22:00 |  | -1.9988 | -6.5577 | -3.7156
2016-01-23 23:00 |  | -5.7964 | -6.657 | -4.0089
2016-01-24 |  | -4.1974 | -8.2467 | -3.2244
2016-01-24 01:00 |  | -3.198 | -6.4583 | -3.5744
2016-01-24 02:00 |  | -2.6982 | -3.3782 | -2.746
2016-01-24 03:00 |  | -4.597 | -3.2788 | -3.1621
2016-01-24 04:00 |  | -6.5956 | -7.1537 | -3.3548
2016-01-24 05:00 |  | -2.5982 | -2.1859 | -2.9817
2016-01-24 06:00 |  | -4.7967 | -5.9614 | -3.4536
2016-01-24 07:00 |  | -1.9986 | -4.3717 | -3.0685
2016-01-24 08:00 |  | -2.0985 | -5.1665 | -3.3336
2016-01-24 09:00 |  | -3.0978 | -7.3523 | -3.1003
2016-01-24 10:00 |  | -2.0985 | -5.862 | -3.8356
2016-01-24 11:00 |  | -3.7972 | -7.7497 | -3.9676
2016-01-24 12:00 |  | -3.0977 | -6.6568 | -3.8962
2016-01-24 13:00 |  | -3.997 | -5.4645 | -4.4419
2016-01-24 14:00 |  | -3.2975 | -5.5639 | -4.8889
2016-01-24 15:00 |  | -3.5973 | -5.4645 | -4.265
2016-01-24 16:00 |  | -2.4981 | -7.4516 | -5.0627
2016-01-24 17:00 |  | -3.1975 | -7.0541 | -4.6637
2016-01-24 18:00 |  | -4.2966 | -7.4515 | -5.2485
2016-01-24 19:00 |  | -4.5963 | -8.0476 | -5.1478
2016-01-24 20:00 |  | -4.896 | -8.147 | -4.9695
2016-01-24 21:00 |  | -5.0958 | -10.2334 | -5.9348
2016-01-24 22:00 |  | -5.2956 | -8.9418 | -6.074
2016-01-24 23:00 |  | -4.8959 | -8.2463 | -6.0885
2016-01-25 |  | -4.8959 | -6.8553 | -5.8307
2016-01-25 01:00 |  | -4.696 | -8.1469 | -6.0674
2016-01-25 02:00 |  | -4.8958 | -9.6371 | -6.0842
2016-01-25 03:00 |  | -4.4961 | -6.2592 | -6.4199
2016-01-25 04:00 |  | -4.3961 | -7.1533 | -5.0922
2016-01-25 05:00 |  | -4.6958 | -7.7494 | -5.5412
2016-01-25 06:00 |  | -3.4969 | -9.7364 | -6.2215
2016-01-25 07:00 |  | -4.1962 | -8.0474 | -5.4957
2016-01-25 08:00 |  | -3.1971 | -8.1468 | -4.8544
2016-01-25 09:00 |  | -0.69936 | -6.2591 | -3.2842
2016-01-25 10:00 |  | -2.6975 | -5.1662 | -2.1199
2016-01-25 11:00 |  | -0.89916 | -5.4642 | -2.5197
2016-01-25 12:00 |  | -1.9981 | -5.961 | -2.6639
2016-01-25 13:00 |  | -3.9962 | -4.7688 | -3.5776
2016-01-25 14:00 |  | -2.098 | -6.7557 | -2.9476
2016-01-25 15:00 |  | -5.5946 | -8.4447 | -4.285
2016-01-25 16:00 |  | -3.9961 | -3.7753 | -3.6145
2016-01-25 17:00 |  | -1.6983 | -5.6629 | -2.9189
2016-01-25 18:00 |  | -1.0989 | -5.9609 | -1.9152
2016-01-25 19:00 |  | -1.5984 | -5.7622 | -1.7374
2016-01-25 20:00 |  | -3.5963 | -4.57 | -3.2651
2016-01-25 21:00 |  | -3.2966 | -6.0602 | -3.7019
2016-01-25 22:00 |  | -0.29969 | -5.8615 | -1.3532
2016-01-25 23:00 |  | -0.99896 | -3.0798 | -2.481
2016-01-26 |  | -3.8959 | -3.4771 | -3.8426
2016-01-26 01:00 |  | -3.2965 | -4.3713 | -3.3986
2016-01-26 02:00 |  | -2.0978 | -7.749 | -3.453
2016-01-26 03:00 |  | -1.5983 | -5.464 | -2.9401
2016-01-26 04:00 |  | -3.9957 | -4.5699 | -2.986
2016-01-26 05:00 |  | -3.8957 | -7.3516 | -4.3576
2016-01-26 06:00 |  | -1.3985 | -6.5568 | -3.5729
2016-01-26 07:00 |  | -4.7947 | -5.762 | -4.5438
2016-01-26 08:00 |  | -3.3962 | -7.6496 | -3.7609
2016-01-26 09:00 |  | -3.2963 | -4.9672 | -4.2765
2016-01-26 10:00 |  | -4.1952 | -5.6626 | -3.0812
2016-01-26 11:00 |  | -5.0941 | -2.583 | -3.4428
2016-01-26 12:00 |  | -2.3972 | -7.8482 | -2.84
2016-01-26 13:00 |  | -3.7956 | -4.4705 | -2.694
2016-01-26 14:00 |  | -3.8954 | -3.179 | -2.579
2016-01-26 15:00 |  | -1.3983 | -5.4639 | -2.4713
2016-01-26 16:00 |  | -3.2961 | -5.1658 | -2.6318
2016-01-26 17:00 |  | -1.8977 | -5.5632 | -2.2991
2016-01-26 18:00 |  | -0.79903 | -4.6691 | -2.5814
2016-01-26 19:00 |  | -2.3971 | -4.4704 | -3.0126
2016-01-26 20:00 |  | -2.3971 | -3.775 | -2.7202
2016-01-26 21:00 |  | -0.69913 | -5.0664 | -3.2971
2016-01-26 22:00 |  | -3.5955 | -5.3645 | -2.5497
2016-01-26 23:00 |  | -2.0974 | -6.3579 | -3.3252
2016-01-27 |  | -2.397 | -5.3644 | -4.2752
2016-01-27 01:00 |  | -2.4968 | -6.0598 | -3.9556
2016-01-27 02:00 |  | -3.096 | -6.9539 | -3.4111
2016-01-27 03:00 |  | -2.7964 | -5.6624 | -2.9662
2016-01-27 04:00 |  | -2.7964 | -0.59604 | -3.1965
2016-01-27 05:00 |  | -2.9961 | -5.0664 | -3.283
2016-01-27 06:00 |  | -2.9961 | -3.7749 | -2.6823
2016-01-27 07:00 |  | -2.297 | -5.6624 | -3.3797
2016-01-27 08:00 |  | -2.2969 | -7.8478 | -3.0266
2016-01-27 09:00 |  | -1.498 | -4.1723 | -2.8799
2016-01-27 10:00 |  | -4.0945 | -7.2518 | -2.6119
2016-01-27 11:00 |  | -1.7976 | -5.4636 | -2.6695
2016-01-27 12:00 |  | -1.1984 | -6.0597 | -3.7249
2016-01-27 13:00 |  | -3.595 | -6.159 | -3.0012
2016-01-27 14:00 |  | -2.0971 | -3.5762 | -2.6633
2016-01-27 15:00 |  | -1.6976 | -8.6424 | -2.3765
2016-01-27 16:00 |  | -1.8973 | -4.8675 | -1.3685
2016-01-27 17:00 |  | -2.8959 | -4.6689 | -3.4892
2016-01-27 18:00 |  | -1.398 | -7.2516 | -1.6453
2016-01-27 19:00 |  | -3.2953 | -3.7748 | -1.4628
2016-01-27 20:00 |  | -0.39942 | -4.4702 | -1.3079
2016-01-27 21:00 |  | 0 | -2.1854 | -1.1748
2016-01-27 22:00 |  | 0.99854 | -3.5761 | -2.1914
2016-01-27 23:00 |  | -1.9971 | -5.6622 | -0.8449
2016-01-28 |  | -1.3979 | -6.5562 | -1.8113
2016-01-28 01:00 |  | 0.59911 | 0.99336 | -0.7397
2016-01-28 02:00 |  | 0.099851 | -0.59601 | -0.58821
2016-01-28 03:00 |  | -0.49925 | -2.7814 | -1.0603
2016-01-28 04:00 |  | -0.29955 | -3.7747 | -0.89068
2016-01-28 05:00 |  | -0.99848 | -3.3774 | -0.89151
2016-01-28 06:00 |  | -2.3963 | -2.8807 | -1.0312
2016-01-28 07:00 |  | -1.1982 | -3.6754 | -1.5445
2016-01-28 08:00 |  | -2.2964 | -3.0794 | -1.5973
2016-01-28 09:00 |  | -0.8986 | -7.3507 | -0.65839
2016-01-28 10:00 |  | 0.29953 | -0.69533 | -0.71846
2016-01-28 11:00 |  | -2.1965 | -3.9733 | -1.6945
2016-01-28 12:00 |  | -0.99842 | -4.9667 | -2.2782
2016-01-28 13:00 |  | -4.1933 | -5.2646 | -2.9473
2016-01-28 14:00 |  | -3.0951 | -5.1653 | -2.384
2016-01-28 15:00 |  | -2.3961 | -2.4833 | -2.3886
2016-01-28 16:00 |  | -0.59903 | -3.576 | -1.7465
2016-01-28 17:00 |  | -2.6956 | -3.8739 | -1.8463
2016-01-28 18:00 |  | -3.7938 | -2.7813 | -2.1715
2016-01-28 19:00 |  | 0.69885 | -3.4766 | -1.5328
2016-01-28 20:00 |  | -1.9967 | -4.3706 | -1.8854
2016-01-28 21:00 |  | -1.6972 | -2.7813 | -1.5983
2016-01-28 22:00 |  | -2.4958 | -6.4565 | -1.2291
2016-01-28 23:00 |  | -1.4975 | -4.0726 | -0.61304
2016-01-29 |  | -3.1946 | -1.6886 | -1.9238
2016-01-29 01:00 |  | -2.4958 | -2.0859 | -2.9375
2016-01-29 02:00 |  | -0.89847 | -5.8605 | -2.5483
2016-01-29 03:00 |  | -3.7935 | -7.847 | -2.9666
2016-01-29 04:00 |  | -2.895 | -5.6618 | -1.8513
2016-01-29 05:00 |  | -3.494 | -5.3638 | -2.6538
2016-01-29 06:00 |  | -0.29948 | -3.9732 | -2.5162
2016-01-29 07:00 |  | -3.7934 | -4.2711 | -3.0863
2016-01-29 08:00 |  | -3.993 | -5.3637 | -2.4063
2016-01-29 09:00 |  | -3.5937 | -4.4698 | -2.2488
2016-01-29 10:00 |  | -2.2959 | -4.5691 | -2.1738
2016-01-29 11:00 |  | -1.098 | -4.2711 | -2.4477
2016-01-29 12:00 |  | -1.2977 | -3.1785 | -2.1006
2016-01-29 13:00 |  | -1.3975 | -4.1717 | -1.5727
2016-01-29 14:00 |  | -1.5971 | -5.6616 | -2.2443
2016-01-29 15:00 |  | -2.4955 | -4.0724 | -3.4319
2016-01-29 16:00 |  | -2.5953 | -4.4697 | -2.6166
2016-01-29 17:00 |  | -1.1978 | -4.867 | -2.3806
2016-01-29 18:00 |  | -3.4936 | -6.1582 | -3.1332
2016-01-29 19:00 |  | -1.9963 | -5.9596 | -3.1316
2016-01-29 20:00 |  | -2.3955 | -5.0656 | -2.948
2016-01-29 21:00 |  | -5.5895 | -6.6548 | -3.8118
2016-01-29 22:00 |  | -3.194 | -5.3636 | -3.8772
2016-01-29 23:00 |  | -3.9925 | -8.9392 | -4.3133
2016-01-30 |  | -3.9924 | -6.2575 | -3.9549
2016-01-30 01:00 |  | -2.2956 | -7.648 | -3.7274
2016-01-30 02:00 |  | -2.096 | -6.4561 | -3.4432
2016-01-30 03:00 |  | -4.7908 | -2.0858 | -3.2165
2016-01-30 04:00 |  | -4.0921 | -6.1581 | -3.9158
2016-01-30 05:00 |  | -3.3934 | -5.2641 | -2.7717
2016-01-30 06:00 |  | -2.3953 | -4.2709 | -3.5327
2016-01-30 07:00 |  | -1.3973 | -3.9729 | -2.3483
2016-01-30 08:00 |  | -0.19961 | -5.6614 | -2.2833
2016-01-30 09:00 |  | -0.99803 | -4.6682 | -2.5014
2016-01-30 10:00 |  | -0.69861 | -3.7743 | -2.5773
2016-01-30 11:00 |  | -3.8922 | -6.7539 | -3.9341
2016-01-30 12:00 |  | -2.8942 | -5.6613 | -3.9147
2016-01-30 13:00 |  | -5.7883 | -3.4763 | -2.7986
2016-01-30 14:00 |  | -2.1956 | -4.6681 | -1.8081
2016-01-30 15:00 |  | -2.5947 | -1.5891 | -1.1797
2016-01-30 16:00 |  | -1.8961 | -3.2776 | -0.59362
2016-01-30 17:00 |  | -2.6945 | -0.4966 | -0.19629
2016-01-30 18:00 |  | -0.69856 | -2.2844 | -1.1046
2016-01-30 19:00 |  | -0.39918 | -1.1918 | -0.8937
2016-01-30 20:00 |  | -1.7963 | -1.9864 | -0.99478
2016-01-30 21:00 |  | -1.2973 | -0.9932 | -0.92389
2016-01-30 22:00 |  | -0.59875 | -5.4626 | -1.8337
2016-01-30 23:00 |  | 0.59874 | -5.9592 | -1.3397
2016-01-31 |  | -1.5966 | -2.483 | -1.8665
2016-01-31 01:00 |  | -0.69852 | -4.5687 | -1.5479
2016-01-31 02:00 |  | -5.0892 | -5.3632 | -1.5035
2016-01-31 03:00 |  | -3.0934 | -4.2707 | -3.0366
2016-01-31 04:00 |  | -4.2908 | -3.1782 | -2.9128
2016-01-31 05:00 |  | -1.6963 | -2.5823 | -2.0243
2016-01-31 06:00 |  | -0.59871 | -4.1713 | -1.1558
2016-01-31 07:00 |  | -2.3948 | -4.37 | -1.9446
2016-01-31 08:00 |  | -1.2972 | -1.9863 | -1.7185
2016-01-31 09:00 |  | -4.8893 | -5.2638 | -1.8212
2016-01-31 10:00 |  | -4.4901 | -3.8734 | -2.2897
2016-01-31 11:00 |  | -0.69846 | -2.3836 | -0.96024
2016-01-31 12:00 |  | -0.79823 | -3.5754 | -0.5719
2016-01-31 13:00 |  | -0.79822 | -2.3836 | -0.73011
2016-01-31 14:00 |  | -2.1951 | -4.072 | -1.1004
2016-01-31 15:00 |  | 0.29933 | -5.1644 | -0.34773
2016-01-31 16:00 |  | 2.0953 | -5.9589 | -0.90532
2016-01-31 17:00 |  | -0.69842 | -7.0514 | -1.1355
2016-01-31 18:00 |  | 1.2971 | -2.3836 | -0.60508
2016-01-31 19:00 |  | -0.59864 | -1.3904 | -1.0126
2016-01-31 20:00 |  | -1.0975 | -3.2774 | -1.964
2016-01-31 21:00 |  | -0.99771 | -2.2842 | -0.38948
2016-01-31 22:00 |  | -0.89793 | -2.7808 | -1.3258
2016-01-31 23:00 |  | -1.4965 | -4.8664 | -1.4581
2016-02-01 |  | -0.89792 | -3.7739 | -0.78948
2016-02-01 01:00 |  | -0.79814 | -3.9725 | -1.917
2016-02-01 02:00 |  | -1.4965 | -5.5615 | -2.1814
2016-02-01 03:00 |  | -1.5963 | -4.1711 | -2.5766
2016-02-01 04:00 |  | -3.5915 | -5.1643 | -3.2651
2016-02-01 05:00 |  | -4.2899 | -5.8594 | -4.0862
2016-02-01 06:00 |  | -2.7934 | -3.8732 | -1.8249
2016-02-01 07:00 |  | -0.7981 | -6.4553 | -2.3974
2016-02-01 08:00 |  | 0.79809 | -4.9656 | -0.96206
2016-02-01 09:00 |  | -2.095 | -4.0718 | -1.789
2016-02-01 10:00 |  | -1.5962 | -4.6676 | -2.1965
2016-02-01 11:00 |  | -2.893 | -2.88 | -1.5727
2016-02-01 12:00 |  | -2.5937 | -6.7531 | -2.1644
2016-02-01 13:00 |  | -2.2944 | -6.1573 | -2.6899
2016-02-01 14:00 |  | -1.9951 | -3.9724 | -2.256
2016-02-01 15:00 |  | -1.2968 | -6.7531 | -2.1519
2016-02-01 16:00 |  | -0.39902 | -5.1641 | -2.7018
2016-02-01 17:00 |  | -0.99753 | -6.2565 | -1.4819
2016-02-01 18:00 |  | -1.7955 | -3.2772 | -3.167
2016-02-01 19:00 |  | -3.3916 | -3.7737 | -3.1131
2016-02-01 20:00 |  | -1.7955 | -6.6537 | -2.4557
2016-02-01 21:00 |  | -1.8952 | -5.3627 | -3.2268
2016-02-01 22:00 |  | -3.2917 | -6.5544 | -2.2644
2016-02-01 23:00 |  | -3.1919 | -4.2703 | -1.9759
2016-02-02 |  | -1.6957 | -4.0716 | -1.5408
2016-02-02 01:00 |  | -2.3939 | -3.873 | -2.0509
2016-02-02 02:00 |  | -2.0947 | -5.9585 | -1.9555
2016-02-02 03:00 |  | -1.2967 | -5.6605 | -2.492
2016-02-02 04:00 |  | -2.8926 | -5.6605 | -2.2087
2016-02-02 05:00 |  | -1.5959 | -3.2771 | -2.0651
2016-02-02 06:00 |  | -2.8925 | -3.1778 | -2.1638
2016-02-02 07:00 |  | -1.9948 | -3.575 | -2.0072
2016-02-02 08:00 |  | -2.294 | -4.6674 | -1.5197
2016-02-02 09:00 |  | -0.79792 | -3.7736 | -1.3932
2016-02-02 10:00 |  | -0.69817 | -4.0715 | -1.4706
2016-02-02 11:00 |  | -4.6877 | -5.2632 | -3.9907
2016-02-02 12:00 |  | -0.49868 | -3.575 | -2.9035
2016-02-02 13:00 |  | -0.59842 | -5.0646 | -2.7075
2016-02-02 14:00 |  | -0.79788 | -2.8798 | -2.6555
2016-02-02 15:00 |  | -0.79787 | -2.8798 | -1.3202
2016-02-02 16:00 |  | 0.2992 | -4.8659 | -0.71125
2016-02-02 17:00 |  | -0.69813 | -2.0854 | -0.51091
2016-02-02 18:00 |  | -1.5957 | -3.4756 | -1.2341
2016-02-02 19:00 |  | -0.49865 | -3.4756 | -0.4138
2016-02-02 20:00 |  | -1.6954 | -1.6882 | -0.75386
2016-02-02 21:00 |  | -1.097 | -4.8659 | -1.3992
2016-02-02 22:00 |  | -2.5929 | -2.5819 | -2.1668
2016-02-02 23:00 |  | -1.4959 | -3.6742 | -1.0962
2016-02-03 |  | -0.89754 | -3.9721 | -1.3674
2016-02-03 01:00 |  | -2.5929 | -2.9791 | -1.561
2016-02-03 02:00 |  | -3.4904 | -2.9791 | -1.9359
2016-02-03 03:00 |  | -2.5928 | -4.7665 | -2.4365
2016-02-03 04:00 |  | -1.6953 | -0.39721 | -1.7857
2016-02-03 05:00 |  | -3.0914 | -5.5609 | -2.0631
2016-02-03 06:00 |  | -3.4902 | -1.5888 | -1.313
2016-02-03 07:00 |  | -1.2964 | -2.4825 | -1.3237
2016-02-03 08:00 |  | -0.39888 | -3.1776 | -0.1875
2016-02-03 09:00 |  | -0.49859 | -1.986 | 0.32132
2016-02-03 10:00 |  | 1.9943 | -3.0783 | 1.1182
2016-02-03 11:00 |  | -0.49858 |  | 0.87398
2016-02-03 12:00 |  | 1.396 |  | 0.71195
2016-02-03 13:00 |  | 0.099715 |  | -0.19411
2016-02-03 14:00 |  | -2.4928 |  | -0.70819
2016-02-03 15:00 |  | -1.7948 | -3.4999 | -0.77085
2016-02-03 16:00 |  | -0.19942 | -1.9999 | -0.30886
2016-02-03 17:00 |  | -0.39885 | -2.8999 | -0.46279
2016-02-03 18:00 |  | 1.2962 | -3.4998 | -0.69198
2016-02-03 19:00 |  | 0.69797 | -2.7998 | -0.51444
2016-02-03 20:00 |  | -2.4927 | -1.5999 | -1.1127
2016-02-03 21:00 |  | 0.099708 | -1.9998 | -1.6041
2016-02-03 22:00 |  | -1.7947 | -7.2993 | -2.2901
2016-02-03 23:00 |  | -1.4956 | -5.5994 | -1.8162
2016-02-04 |  | -3.6891 | -5.0994 | -2.9659
2016-02-04 01:00 |  | -1.8944 | -3.4996 | -2.2315
2016-02-04 02:00 |  | -3.689 | -5.1993 | -3.5749
2016-02-04 03:00 |  | -6.5804 | -4.6994 | -3.6043
2016-02-04 04:00 |  | -3.689 | -4.9993 | -2.1669
2016-02-04 05:00 |  | -2.3928 | -2.7996 | -1.9935
2016-02-04 06:00 |  | -0.3988 | -2.0997 | -0.13818
2016-02-04 07:00 |  | -1.1964 | -3.9993 | -0.4494
2016-02-04 08:00 |  | -0.79759 | -0.59989 | -0.172
2016-02-04 09:00 |  | -1.0967 | -2.5995 | -0.52997
2016-02-04 10:00 |  | -2.8912 | -5.8988 | -0.84178
2016-02-04 11:00 |  | -1.5951 | -5.7988 | -1.747
2016-02-04 12:00 |  | -2.7914 | -3.4992 | -1.462
2016-02-04 13:00 |  | -2.3926 | -2.5994 | -2.2494
2016-02-04 14:00 |  | -1.9939 | -3.6991 | -2.1446
2016-02-04 15:00 |  | -2.3926 | -5.6986 | -1.4783
2016-02-04 16:00 |  | 0.19938 | -4.5988 | -1.5651
2016-02-04 17:00 |  | -2.9907 | -4.3988 | -1.8745
2016-02-04 18:00 |  | -1.9938 | -3.599 | -2.4768
2016-02-04 19:00 |  | -2.5919 | -5.4984 | -2.6104
2016-02-04 20:00 |  | -2.7913 | -3.7989 | -2.4612
2016-02-04 21:00 |  | -3.19 | -4.6985 | -3.4725
2016-02-04 22:00 |  | -3.1899 | -6.0981 | -3.1688
2016-02-04 23:00 |  | -2.7912 | -5.8981 | -3.4927
2016-02-05 |  | -4.087 | -3.6988 | -3.8975
2016-02-05 01:00 |  | -2.4921 | -6.6977 | -3.6396
2016-02-05 02:00 |  | -2.2927 | -8.5969 | -3.8066
2016-02-05 03:00 |  | -4.4857 | -7.7971 | -3.697
2016-02-05 04:00 |  | -3.3891 | -6.8974 | -3.823
2016-02-05 05:00 |  | -3.3891 | -6.2976 | -3.6068
2016-02-05 06:00 |  | -2.3923 | -4.5982 | -2.8672
2016-02-05 07:00 |  | -4.1865 | -6.4974 | -3.3438
2016-02-05 08:00 |  | -3.6881 | -4.898 | -3.4971
2016-02-05 09:00 |  | -2.9903 | -5.7975 | -2.547
2016-02-05 10:00 |  | -4.0867 | -5.7975 | -2.7063
2016-02-05 11:00 |  | -3.5883 | -4.9978 | -3.3483
2016-02-05 12:00 |  | -3.9869 | -5.7974 | -3.8063
2016-02-05 13:00 |  | -2.6912 | -6.597 | -4.3771
2016-02-05 14:00 |  | -4.4852 | -4.8977 | -4.2909
2016-02-05 15:00 |  | -4.4852 | -7.8962 | -4.0688
2016-02-05 16:00 |  | -5.7809 | -4.9975 | -4.3975
2016-02-05 17:00 |  | -3.1894 | -5.7971 | -4.0917
2016-02-05 18:00 |  | -2.7907 | -5.1974 | -3.5894
2016-02-05 19:00 |  | -2.392 | -5.3972 | -3.9571
2016-02-05 20:00 |  | -4.3853 | -7.0962 | -3.8368
2016-02-05 21:00 |  | -3.1893 | -5.597 | -3.6667
2016-02-05 22:00 |  | -2.2923 | -8.1955 | -3.3864
2016-02-05 23:00 |  | -4.2855 | -3.2982 | -3.3026
2016-02-06 |  | -4.6842 | -4.4974 | -3.1302
2016-02-06 01:00 |  | -5.0828 | -4.7972 | -3.09
2016-02-06 02:00 |  | -3.2888 | -6.2963 | -3.5725
2016-02-06 03:00 |  | -2.2922 | -5.7965 | -3.7238
2016-02-06 04:00 |  | -2.5911 | -7.7953 | -3.3782
2016-02-06 05:00 |  | -1.4949 | -4.7971 | -3.7704
2016-02-06 06:00 |  | -4.3849 | -6.6958 | -3.3156
2016-02-06 07:00 |  | -4.1856 | -5.7963 | -3.4409
2016-02-06 08:00 |  | -5.2818 | -7.695 | -4.3534
2016-02-06 09:00 |  | -3.5876 | -4.597 | -4.2106
2016-02-06 10:00 |  | -3.1889 | -7.0953 | -3.7243
2016-02-06 11:00 |  | -5.182 | -7.6948 | -4.0673
2016-02-06 12:00 |  | -4.1854 | -8.0945 | -5.2011
2016-02-06 13:00 |  | -4.6836 | -6.1957 | -4.8049
2016-02-06 14:00 |  | -4.8829 | -6.8952 | -4.5367
2016-02-06 15:00 |  | -6.7762 | -5.7959 | -4.6966
2016-02-06 16:00 |  | -6.2779 | -7.1948 | -4.9803
2016-02-06 17:00 |  | -2.1923 | -6.795 | -4.4859
2016-02-06 18:00 |  | -3.388 | -6.2953 | -4.019
2016-02-06 19:00 |  | -4.2848 | -4.3967 | -3.2071
2016-02-06 20:00 |  | -3.6869 | -4.4966 | -3.9405
2016-02-06 21:00 |  | -5.1815 | -4.9962 | -3.7206
2016-02-06 22:00 |  | -1.5943 | -4.1967 | -2.0764
2016-02-06 23:00 |  | -2.5907 | -3.4972 | -1.6154
2016-02-07 |  | -0.49821 | -0.89928 | -1.5751
2016-02-07 01:00 |  | -2.5907 | -2.0983 | -1.4054
2016-02-07 02:00 |  | -1.4946 | -2.1982 | -1.3007
2016-02-07 03:00 |  | -1.1957 | -1.5987 | -1.8536
2016-02-07 04:00 |  | -0.89675 | -4.9958 | -1.1067
2016-02-07 05:00 |  | -2.4909 | -2.7976 | -1.1305
2016-02-07 06:00 |  | 0 | -1.5986 | -0.85206
2016-02-07 07:00 |  | -3.4873 | -1.8984 | -0.5322
2016-02-07 08:00 |  | -1.5942 | -2.1981 | -0.51625
2016-02-07 09:00 |  | -0.39854 | -2.6976 | 0.21127
2016-02-07 10:00 |  | 0.49817 | -2.2979 | 0.05069
2016-02-07 11:00 |  | -1.3949 | -5.7948 | -0.90622
2016-02-07 12:00 |  | -0.79705 | -2.8974 | -1.3828
2016-02-07 13:00 |  | -2.8893 | -4.5958 | -1.2871
2016-02-07 14:00 |  | -3.1881 | -3.197 | -1.549
2016-02-07 15:00 |  | -2.8892 | -3.197 | -2.4706
2016-02-07 16:00 |  | -2.2914 | -2.7973 | -2.106
2016-02-07 17:00 |  | -2.8892 | -5.5946 | -2.2424
2016-02-07 18:00 |  | -3.2877 | -5.2949 | -3.1436
2016-02-07 19:00 |  | -4.8816 | -6.9932 | -4.0012
2016-02-07 20:00 |  | -5.3797 | -6.2938 | -3.8982
2016-02-07 21:00 |  | -3.8853 | -5.4945 | -3.7391
2016-02-07 22:00 |  | -4.483 | -3.996 | -3.797
2016-02-07 23:00 |  | -0.29887 | -3.4964 | -2.4656
2016-02-08 |  | -2.6898 | -7.5922 | -4.4914
2016-02-08 01:00 |  | -0.69734 | -1.898 | -1.7014
2016-02-08 02:00 |  | -5.2798 | -1.7981 | -3.0343
2016-02-08 03:00 |  | -3.1878 | -4.4953 | -3.3312
2016-02-08 04:00 |  | -5.0805 | -4.3953 | -3.168
2016-02-08 05:00 |  | -1.0958 | -3.1966 | -2.5704
2016-02-08 06:00 |  | -3.9846 | -5.494 | -2.274
2016-02-08 07:00 |  | -0.99615 | -0.89902 | -1.9195
2016-02-08 08:00 |  | -1.0958 | -3.2964 | -1.3006
2016-02-08 09:00 |  | -0.099613 | -1.9978 | -0.7949
2016-02-08 10:00 |  | -0.89651 | -1.0988 | -1.0864
2016-02-08 11:00 |  | -0.69728 | -2.2974 | -1.0657
2016-02-08 12:00 |  | 1.9922 | -3.5959 | 0.45065
2016-02-08 13:00 |  | -0.59766 | -3.496 | 0.32602
2016-02-08 14:00 |  | -0.59765 | -0.69919 | -0.79236
2016-02-08 15:00 |  | -1.2949 | 2.1974 | 0.38574
2016-02-08 16:00 |  | 1.3945 | -4.3948 | 0.72104
2016-02-08 17:00 |  | 1.6933 | -1.4982 | 1.0177
2016-02-08 18:00 |  | -0.29882 | 0.29964 | -0.0079603
2016-02-08 19:00 |  | -0.49802 | -1.0987 | -0.75909
2016-02-08 20:00 |  | -2.3905 | -3.8953 | -0.9425
2016-02-08 21:00 |  | -2.3905 | -5.2935 | -1.0268
2016-02-08 22:00 |  | -1.7928 | -3.8952 | -1.9913
2016-02-08 23:00 |  | -1.1952 | -2.9963 | -1.6511
2016-02-09 |  | -1.5936 | -4.2946 | -1.5321
2016-02-09 01:00 |  | -3.0876 | -3.8951 | -1.9586
2016-02-09 02:00 |  | -3.0875 | -2.8963 | -2.6613
2016-02-09 03:00 |  | -2.2907 | -5.6927 | -3.0688
2016-02-09 04:00 |  | -3.5855 | -6.0921 | -3.8395
2016-02-09 05:00 |  | -3.5854 | -4.8936 | -2.9217
2016-02-09 06:00 |  | -3.5854 | -7.4902 | -3.06
2016-02-09 07:00 |  | -3.0874 | -5.293 | -2.7781
2016-02-09 08:00 |  | -3.7845 | -8.1891 | -3.8036
2016-02-09 09:00 |  | -4.7804 | -3.3954 | -1.4656
2016-02-09 10:00 |  | -2.689 | -3.695 | -2.1457
2016-02-09 11:00 |  | -2.5893 | -3.9946 | -2.759
2016-02-09 12:00 |  | -2.3901 | -1.8974 | -1.9259
2016-02-09 13:00 |  | -4.4815 | -5.093 | -2.7106
2016-02-09 14:00 |  | -2.2905 | -5.5922 | -1.9747
2016-02-09 15:00 |  | -3.7843 | -3.2954 | -1.037
2016-02-09 16:00 |  | -1.0954 | -3.3952 | -0.1563
2016-02-09 17:00 |  | 1.9917 | 0.59915 | 1.6247
2016-02-09 18:00 |  | -1.5933 | 0 | 0.10331
2016-02-09 19:00 |  | 0 | -2.3966 | -0.30596
2016-02-09 20:00 |  | -2.5891 | -4.1939 | -1.2144
2016-02-09 21:00 |  | 0.099581 | -4.3936 | -0.95087
2016-02-09 22:00 |  | -1.3941 | -1.7974 | -0.0097654
2016-02-09 23:00 |  | -0.09958 | -0.19971 | -0.33108
2016-02-10 |  | -2.0912 | -2.696 | -0.58676
2016-02-10 01:00 |  | -1.4937 | -1.997 | -0.57526
2016-02-10 02:00 |  | -1.3941 | 0.29955 | -0.58114
2016-02-10 03:00 |  | -0.89618 | -2.1967 | -0.65505
2016-02-10 04:00 |  | -0.59745 | -4.593 | -0.85752
2016-02-10 05:00 |  | -1.0953 | -3.2949 | -0.59136
2016-02-10 06:00 |  | 0.59744 | -2.3963 | 0.026354
2016-02-10 07:00 |  | 0.59744 | -2.7957 | -0.042697
2016-02-10 08:00 |  | -0.099572 | -2.0967 | 0.54339
2016-02-10 09:00 |  | 0 | -2.3962 | 0.34827
2016-02-10 10:00 |  | -0.89613 | -2.2964 | -0.10876
2016-02-10 11:00 |  | -0.69698 | -2.6957 | -0.55089
2016-02-10 12:00 |  | -1.1948 | -0.39936 | -0.81106
2016-02-10 13:00 |  | -0.99567 | -2.6957 | -0.60983
2016-02-10 14:00 |  | 0.19913 | -4.4927 | -1.1113
2016-02-10 15:00 |  | -2.0909 | -1.5974 | -0.7552
2016-02-10 16:00 |  | 0.19913 | -2.1964 | -0.81427
2016-02-10 17:00 |  | 0.29869 | -4.5924 | -0.67794
2016-02-10 18:00 |  | -1.4934 | -4.0932 | -1.3436
2016-02-10 19:00 |  | -1.3939 | -4.0932 | -1.5977
2016-02-10 20:00 |  | -1.9912 | -3.9933 | -1.479
2016-02-10 21:00 |  | -2.0908 | -4.6921 | -1.6392
2016-02-10 22:00 |  | -4.3806 | -6.6887 | -2.5059
2016-02-10 23:00 |  | -3.2854 | -6.6886 | -2.5233
2016-02-11 |  | -2.4889 | -5.8899 | -2.8887
2016-02-11 01:00 |  | -2.8871 | -6.5886 | -2.7742
2016-02-11 02:00 |  | -4.2809 | -5.9896 | -3.1639
2016-02-11 03:00 |  | -4.3804 | -6.0894 | -3.4047
2016-02-11 04:00 |  | -3.8826 | -7.2872 | -3.0584
2016-02-11 05:00 |  | -4.2808 | -8.485 | -2.5816
2016-02-11 06:00 |  | -4.4799 | -8.0857 | -2.8762
2016-02-11 07:00 |  | -4.878 | -6.4884 | -3.0244
2016-02-11 08:00 |  | -2.1901 | -6.0891 | -2.4508
2016-02-11 09:00 |  | -5.1766 | -5.7896 | -3.2068
2016-02-11 10:00 |  | -6.172 | -9.2832 | -4.0259
2016-02-11 11:00 |  | -5.9729 | -8.4846 | -4.3689
2016-02-11 12:00 |  | -4.181 | -8.9836 | -4.1418
2016-02-11 13:00 |  | -5.475 | -7.3864 | -4.7229
2016-02-11 14:00 |  | -6.57 | -5.0906 | -3.9062
2016-02-11 15:00 |  | -3.8822 | -6.2883 | -3.0366
2016-02-11 16:00 |  | -4.1808 | -4.791 | -2.8204
2016-02-11 17:00 |  | -4.0813 | -4.0923 | -2.2394
2016-02-11 18:00 |  | -2.0904 | -4.2919 | -2.6525
2016-02-11 19:00 |  | -2.5881 | -4.9905 | -3.4463
2016-02-11 20:00 |  | -2.7871 | -5.8888 | -3.5672
2016-02-11 21:00 |  | -4.2802 | -7.4857 | -3.6646
2016-02-11 22:00 |  | -4.2801 | -7.8848 | -4.502
2016-02-11 23:00 |  | -4.6783 | -6.5872 | -3.5349
2016-02-12 |  | -4.2801 | -8.2839 | -4.2981
2016-02-12 01:00 |  | -5.4745 | -6.4873 | -3.0209
2016-02-12 02:00 |  | -5.2753 | -6.5871 | -3.71
2016-02-12 03:00 |  | -2.986 | -6.4872 | -3.9913
2016-02-12 04:00 |  | -3.8818 | -5.9881 | -3.571
2016-02-12 05:00 |  | -5.2752 | -5.6887 | -3.5473
2016-02-12 06:00 |  | -3.8817 | -6.3872 | -3.8526
2016-02-12 07:00 |  | -2.8864 | -3.3932 | -3.4877
2016-02-12 08:00 |  | -3.2845 | -4.9899 | -2.9255
2016-02-12 09:00 |  | -4.3793 | -2.5947 | -2.9928
2016-02-12 10:00 |  | -3.0854 | -6.7861 | -2.6795
2016-02-12 11:00 |  | -3.8816 | -7.5844 | -3.5398
2016-02-12 12:00 |  | -3.8815 | -6.9856 | -3.5986
2016-02-12 13:00 |  | -2.4881 | -9.4804 | -3.2501
2016-02-12 14:00 |  | -4.3791 | -5.9875 | -2.8768
2016-02-12 15:00 |  | -4.2795 | -3.9917 | -2.8796
2016-02-12 16:00 |  | -3.6823 | -5.2889 | -2.4554
2016-02-12 17:00 |  | -2.3885 | -4.1912 | -2.2168
2016-02-12 18:00 |  | -2.7866 | -4.2909 | -2.8226
2016-02-12 19:00 |  | -3.6822 | -6.9851 | -2.648
2016-02-12 20:00 |  | -3.7817 | -6.6857 | -3.4957
2016-02-12 21:00 |  | -5.6725 | -8.0826 | -4.5869
2016-02-12 22:00 |  | -7.5633 | -8.1824 | -6.0426
2016-02-12 23:00 |  | -6.4686 | -9.679 | -6.1288
2016-02-13 |  | -8.0608 | -8.8807 | -6.1336
2016-02-13 01:00 |  | -8.8568 | -11.8741 | -6.4353
2016-02-13 02:00 |  | -8.3592 | -8.0823 | -6.9282
2016-02-13 03:00 |  | -7.364 | -11.1754 | -7.5064
2016-02-13 04:00 |  | -8.0605 | -10.5766 | -7.5862
2016-02-13 05:00 |  | -10.3492 | -11.0754 | -8.3304
2016-02-13 06:00 |  | -9.8515 | -13.869 | -8.6107
2016-02-13 07:00 |  | -9.1549 | -11.3745 | -8.4726
2016-02-13 08:00 |  | -8.6572 | -11.1748 | -8.0121
2016-02-13 09:00 |  | -7.1645 | -9.3788 | -7.7336
2016-02-13 10:00 |  | -5.5724 | -7.8821 | -6.3662
2016-02-13 11:00 |  | -4.5773 | -7.882 | -5.546
2016-02-13 12:00 |  | -6.6668 | -6.7845 | -5.2303
2016-02-13 13:00 |  | -5.0747 | -5.5871 | -4.742
2016-02-13 14:00 |  | -4.4776 | -4.8887 | -3.5704
2016-02-13 15:00 |  | -2.7861 | -5.188 | -2.9541
2016-02-13 16:00 |  | -3.2835 | -5.7865 | -3.3746
2016-02-13 17:00 |  | -3.184 | -5.2876 | -3.5307
2016-02-13 18:00 |  | -5.4725 | -3.6913 | -4.6033
2016-02-13 19:00 |  | -6.3679 | -5.6866 | -5.1744
2016-02-13 20:00 |  | -6.8654 | -8.6795 | -6.4502
2016-02-13 21:00 |  | -9.2532 | -8.5796 | -6.6187
2016-02-13 22:00 |  | -7.9597 | -7.5819 | -6.3244
2016-02-13 23:00 |  | -6.9647 | -8.6792 | -5.8742
2016-02-14 |  | -6.4671 | -9.7765 | -5.7238
2016-02-14 01:00 |  | -7.263 | -7.7812 | -5.6008
2016-02-14 02:00 |  | -7.462 | -8.4794 | -5.8349
2016-02-14 03:00 |  | -5.9695 | -9.6764 | -5.4255
2016-02-14 04:00 |  | -7.2628 | -9.3771 | -5.8882
2016-02-14 05:00 |  | -7.0638 | -10.7736 | -5.8533
2016-02-14 06:00 |  | -6.0688 | -11.9705 | -5.2658
2016-02-14 07:00 |  | -3.2831 | -9.2771 | -3.7484
2016-02-14 08:00 |  | -5.0739 | -7.9802 | -3.0457
2016-02-14 09:00 |  | -0.49743 | -5.1871 | -1.555
2016-02-14 10:00 |  | -2.7856 | -3.8903 | -1.7048
2016-02-14 11:00 |  | -2.2882 | -7.3815 | -1.9603
2016-02-14 12:00 |  | -2.885 | -3.4912 | -1.8665
2016-02-14 13:00 |  | -3.7804 | -3.6907 | -1.2993
2016-02-14 14:00 |  | -0.29845 | -2.8927 | -1.0226
2016-02-14 15:00 |  | 0.19896 | -4.2891 | -0.88362
2016-02-14 16:00 |  | -3.2829 | -1.7954 | -1.2108
2016-02-14 17:00 |  | -0.4974 | -2.9923 | -0.37153
2016-02-14 18:00 |  | -2.0891 | -3.1918 | -0.41906
2016-02-14 19:00 |  | -0.59687 | -1.9948 | -0.044808
2016-02-14 20:00 |  | 1.9895 | -2.0946 | 0.82166
2016-02-14 21:00 |  | 0.69633 | -1.0971 | 0.47598
2016-02-14 22:00 |  | 1.0942 | -1.0971 | 0.29024
2016-02-14 23:00 |  | -0.099474 | -0.49869 | 0.20701
2016-02-15 |  | 0.89526 | 0 | -0.13193
2016-02-15 01:00 |  | -1.0942 | -0.89763 | -0.091907
2016-02-15 02:00 |  | 1.9894 | -1.3963 | -0.60255
2016-02-15 03:00 |  | -1.5915 | -0.79787 | -0.6503
2016-02-15 04:00 |  | -1.3926 | -0.5984 | -1.0936
2016-02-15 05:00 |  | -2.0888 | -2.0944 | -0.58012
2016-02-15 06:00 |  | 0.39787 | -3.5903 | -0.47525
2016-02-15 07:00 |  | 0.39787 | -1.2965 | -0.87049
2016-02-15 08:00 |  | 0.79573 | -1.8949 | -0.96571
2016-02-15 09:00 |  | -0.2984 | -3.5902 | -0.64672
2016-02-15 10:00 |  | -1.1936 | -3.0916 | -0.11331
2016-02-15 11:00 |  | 0.099464 |  | -0.7313
2016-02-15 12:00 |  | -1.6909 |  | -0.81564
2016-02-15 13:00 |  | -1.6909 |  | -1.7948
2016-02-15 14:00 |  | -0.99461 | -1.8948 | -1.0803
2016-02-15 15:00 |  | -1.0941 | -1.097 | -1.1096
2016-02-15 16:00 |  | -2.0886 | -1.6953 | -1.3587
2016-02-15 17:00 |  | 1.5913 | -1.5955 | 0.070512
2016-02-15 18:00 |  | -0.29837 | -1.0969 | 0.33482
2016-02-15 19:00 |  | 0.19891 | -0.29916 | -0.1792
2016-02-15 20:00 |  | -0.099456 | -1.3961 | -1.1373
2016-02-15 21:00 |  | -0.99455 | -2.9915 | -1.8213
2016-02-15 22:00 |  | -2.0885 | -2.9915 | -2.1266
2016-02-15 23:00 |  | 0.19891 | -3.9886 | -2.639
2016-02-16 |  | -3.1825 | -5.7834 | -3.0035
2016-02-16 01:00 |  | -3.3813 | -4.2877 | -3.5991
2016-02-16 02:00 |  | -1.989 | -4.5868 | -3.761
2016-02-16 03:00 |  | -3.6796 | -5.185 | -3.8056
2016-02-16 04:00 |  | -3.1824 | -5.7832 | -3.6959
2016-02-16 05:00 |  | -7.1603 | -6.0823 | -4.0288
2016-02-16 06:00 |  | -4.0773 | -6.0822 | -4.8149
2016-02-16 07:00 |  | -3.9778 | -6.7801 | -4.181
2016-02-16 08:00 |  | -3.58 | -6.4809 | -3.7478
2016-02-16 09:00 |  | -5.1711 | -5.2844 | -3.7056
2016-02-16 10:00 |  | -6.4638 | -9.7711 | -4.8987
2016-02-16 11:00 |  | -7.6571 | -8.3751 | -5.6546
2016-02-16 12:00 |  | -5.6682 | -6.381 | -5.4464
2016-02-16 13:00 |  | -5.7676 |  | -5.0639
2016-02-16 14:00 |  | -3.1821 |  | -4.7527
2016-02-16 15:00 |  | -4.3753 | -5.6808 | -3.9131
2016-02-16 16:00 |  | -1.8893 | -1.9897 | -2.9854
2016-02-16 17:00 |  | -3.3809 | -3.2766 | -2.8654
2016-02-16 18:00 |  | -2.7842 | -2.4774 | -3.1048
2016-02-16 19:00 |  | -2.6848 | -2.6704 | -4.4676
2016-02-16 20:00 |  | -3.4802 | -3.4549 | -4.3665
2016-02-16 21:00 |  | -4.6734 | -4.1378 | -4.3289
2016-02-16 22:00 |  | -4.0768 | -3.6381 | -4.1835
2016-02-16 23:00 |  | -5.2699 | -3.9254 | -4.3498
2016-02-17 |  | -7.5568 | -3.7218 | -5.056
2016-02-17 01:00 |  | -5.2698 | -2.8347 | -4.9406
2016-02-17 02:00 |  | -5.8663 | -2.7316 | -5.1238
2016-02-17 03:00 |  | -4.2754 | -2.5315 | -4.7458
2016-02-17 04:00 |  | -4.0765 | -1.8463 | -4.4993
2016-02-17 05:00 |  | -5.5679 | -3.0063 | -3.9536
2016-02-17 06:00 |  | -4.2753 | -2.9036 | -4.4163
2016-02-17 07:00 |  | -4.5736 | -2.8978 | -4.1021
2016-02-17 08:00 |  | -4.7724 | -3.374 | -3.9721
2016-02-17 09:00 |  | -6.0648 | -2.6938 | -4.5231
2016-02-17 10:00 |  | -5.6671 | -2.2083 | -5.1859
2016-02-17 11:00 |  | -6.1641 | -3.0663 | -4.7109
2016-02-17 12:00 |  | -3.6786 | -3.2514 | -4.3226
2016-02-17 13:00 |  | -3.1814 | -2.1951 | -3.9311
2016-02-17 14:00 |  | -5.1698 | -1.6192 | -3.8869
2016-02-17 15:00 |  | -3.7779 | -1.806 | -3.6562
2016-02-17 16:00 |  | -2.5848 | -2.8458 | -3.577
2016-02-17 17:00 |  | -3.1813 | -1.42 | -3.336
2016-02-17 18:00 |  | -1.8889 | -3.1176 | -3.5323
2016-02-17 19:00 |  | -4.8713 | -2.5456 | -4.0473
2016-02-17 20:00 |  | -4.1754 | -0.28227 | -4.0542
2016-02-17 21:00 |  | -3.6783 | -0.56338 | -4.0032
2016-02-17 22:00 |  | -4.0759 | -1.4993 | -3.8441
2016-02-17 23:00 |  | -4.5729 | -0.65457 | -3.6575
2016-02-18 |  | -2.6841 | -1.0265 | -3.5821
2016-02-18 01:00 |  | -3.7776 | -1.6763 | -3.7942
2016-02-18 02:00 |  | -3.5787 | -1.394 | -3.705
2016-02-18 03:00 |  | -3.4793 | -1.5766 | -4.6144
2016-02-18 04:00 |  | -7.3561 | -0.83292 | -3.9042
2016-02-18 05:00 |  | -2.8828 | -3.2324 | -3.8502
2016-02-18 06:00 |  | -1.5905 | -1.9354 | -3.416
2016-02-18 07:00 |  | -2.7833 |  | -2.8029
2016-02-18 08:00 |  | -4.6719 | -0.73421 | -3.1691
2016-02-18 09:00 |  | -6.4611 | -3.8465 | -4.1469
2016-02-18 10:00 |  | -7.3557 | -3.4 | -4.339
2016-02-18 11:00 |  | -6.3616 | -3.8 | -3.7904
2016-02-18 12:00 |  | -3.1808 | -5.2 | -3.8518
2016-02-18 13:00 |  | -4.7711 | -2.9 | -2.7931
2016-02-18 14:00 |  | -2.9819 | -0.8 | -3.3856
2016-02-18 15:00 |  | -2.9819 | -1.5 | -2.2222
2016-02-18 16:00 |  | -2.6837 | -1.7 | -2.8983
2016-02-18 17:00 |  | -3.5782 | 0.9 | -1.3763
2016-02-18 18:00 |  | -1.1927 | -1.4 | -1.6519
2016-02-18 19:00 |  | -1.4909 | -1.7 | -1.9078
2016-02-18 20:00 |  | -1.1927 | -1.2 | -1.8939
2016-02-18 21:00 |  | -1.6897 | -2.8 | -2.5483
2016-02-18 22:00 |  | -3.7769 | -1.6 | -2.7884
2016-02-18 23:00 |  | -3.0811 | -5.1 | -2.7284
2016-02-19 |  | -2.0872 | -4.2 | -2.6725
2016-02-19 01:00 |  | -3.2798 | -4.9 | -2.8773
2016-02-19 02:00 |  | -2.1865 | -4.9 | -2.9858
2016-02-19 03:00 |  | -2.1865 | -3.6 | -2.7595
2016-02-19 04:00 |  | -2.6834 | -3.3 | -3.3591
2016-02-19 05:00 |  | -2.0871 | -3.7 | -3.0485
2016-02-19 06:00 |  | -2.2858 | -4 | -3.16
2016-02-19 07:00 |  | -2.584 | -2.2 | -2.0446
2016-02-19 08:00 |  | -3.2796 | -1.8 | -1.9403
2016-02-19 09:00 |  | -4.2734 | -1.5 | -1.5988
2016-02-19 10:00 |  | -3.1802 | -1.3 | -1.5666
2016-02-19 11:00 |  | -3.4783 | -3.8883 | -3.036
2016-02-19 12:00 |  | -4.6708 | -1.6949 | -3.9043
2016-02-19 13:00 |  | -4.8695 | -1.0967 | -2.9587
2016-02-19 14:00 |  | -6.1614 | 0.3988 | -3.2359
2016-02-19 15:00 |  | -0.59626 | -1.2961 | -2.7761
2016-02-19 16:00 |  | -3.7763 | -1.7946 | -2.8756
2016-02-19 17:00 |  | -3.5775 | 1.2961 | -2.7854
2016-02-19 18:00 |  | -3.9749 | -2.1934 | -3.5863
2016-02-19 19:00 |  | -4.0743 | -3.988 | -3.6617
2016-02-19 20:00 |  | -2.683 | -2.991 | -2.742
2016-02-19 21:00 |  | -0.89434 | -1.0967 | -3.0676
2016-02-19 22:00 |  | -3.9748 | -1.7946 | -3.82
2016-02-19 23:00 |  | 0.099369 | -2.991 | -1.7004
2016-02-20 |  | -2.6829 | 3.5892 | -1.9995
2016-02-20 01:00 |  | -3.776 | -2.2931 | -3.1097
2016-02-20 02:00 |  | -1.5899 | -1.8943 | -2.898
2016-02-20 03:00 |  | 1.4905 | -3.7886 | -3.2086
2016-02-20 04:00 |  | -6.0612 | 0.0997 | -2.0213
2016-02-20 05:00 |  | -0.69555 | 0.8973 | -1.8865
2016-02-20 06:00 |  | -3.4777 | -2.4925 | -2.6467
2016-02-20 07:00 |  | -0.39745 | 0.2991 | -1.6132
2016-02-20 08:00 |  | 0.29808 | -0.7976 | -1.18
2016-02-20 09:00 |  | -1.7885 | 3.0907 | -1.6666
2016-02-20 10:00 |  | -0.69551 | 1.3958 | -2.7411
2016-02-20 11:00 |  | -3.6763 | -1.5952 | -2.0915
2016-02-20 12:00 |  | -1.6891 | 0.7976 | -2.3426
2016-02-20 13:00 |  | 0.29807 | -1.7946 | -1.7833
2016-02-20 14:00 |  | -3.7755 | 0.1994 | -3.039
2016-02-20 15:00 |  | -4.1729 | -0.2991 | -2.8773
2016-02-20 16:00 |  | -3.9742 | -1.1964 | -2.7706
2016-02-20 17:00 |  | -3.1793 | -0.997 | -2.1109
2016-02-20 18:00 |  | -1.4903 | -0.2991 | -2.3194
2016-02-20 19:00 |  | -1.2916 | -0.4985 | -1.7619
2016-02-20 20:00 |  | 1.987 | 1.5952 | -1.9071
2016-02-20 21:00 |  | -3.3779 | 1.0967 | -1.8593
2016-02-20 22:00 |  | -1.8876 | 0.7976 | -2.5258
2016-02-20 23:00 |  | 0.59609 | -0.2991 | -1.7967
2016-02-21 |  | -2.0863 | 0.5982 | -2.0127
2016-02-21 01:00 |  | -3.3778 | 0.1994 | -2.2864
2016-02-21 02:00 |  | -3.0797 | 0.0997 | -2.2481
2016-02-21 03:00 |  | -3.0797 | -1.2961 | -3.1621
2016-02-21 04:00 |  | -0.49672 | -1.0967 | -2.7255
2016-02-21 05:00 |  | -3.5763 | 0 | -3.4789
2016-02-21 06:00 |  | -0.99342 | 1.8943 | -2.7738
2016-02-21 07:00 |  | -3.8743 | 0.2991 | -1.7694
2016-02-21 08:00 |  | -2.0861 | -0.6979 | -2.4651
2016-02-21 09:00 |  | -2.4835 | -0.3988 | -2.2727
2016-02-21 10:00 |  | -2.4835 | -0.3988 | -2.6786
2016-02-21 11:00 |  | -3.1788 | -1.5952 | -2.9703
2016-02-21 12:00 |  | -3.6754 | -0.8973 | -3.5495
2016-02-21 13:00 |  | -2.9801 | -0.0997 | -3.7718
2016-02-21 14:00 |  | -4.4701 | 0.6979 | -2.6504
2016-02-21 15:00 |  | -5.066 | -2.0937 | -3.1434
2016-02-21 16:00 |  | -5.1653 | -3.1904 | -3.4422
2016-02-21 17:00 |  | -4.3706 | -3.1904 | -2.9635
2016-02-21 18:00 |  | -3.9732 | 0 | -3.1617
2016-02-21 19:00 |  | -6.9531 | -0.5982 | -3.1658
2016-02-21 20:00 |  | -2.9799 | -2.0937 | -3.0581
2016-02-21 21:00 |  | -3.8738 | 0.7976 | -2.7904
2016-02-21 22:00 |  | -2.4832 | -0.4985 | -2.2535
2016-02-21 23:00 |  | -4.569 | -1.0967 | -3.1878
2016-02-22 |  | -1.9865 | -1.4955 | -2.0975
2016-02-22 01:00 |  | -3.1784 | 0.2991 | -2.6587
2016-02-22 02:00 |  | -4.0723 | -3.3898 | -2.966
2016-02-22 03:00 |  | -2.4831 | -0.3988 | -3.4818
2016-02-22 04:00 |  | -2.4831 | 0.3988 | -2.5502
2016-02-22 05:00 |  | -5.562 | 0.3988 | -2.2654
2016-02-22 06:00 |  | -3.9728 | -1.0967 | -2.5391
2016-02-22 07:00 |  | -3.9728 | 1.3958 | -2.0799
2016-02-22 08:00 |  | -2.3837 | -1.8943 | -1.7405
2016-02-22 09:00 |  | -2.185 | 0.1994 | -2.3844
2016-02-22 10:00 |  | -3.3768 | -1.7946 | -2.6312
2016-02-22 11:00 |  | -2.3836 | -1.7946 | -2.8039
2016-02-22 12:00 |  | -4.5685 | -1.8943 | -3.87
2016-02-22 13:00 |  | -3.2774 | -0.5982 | -3.1415
2016-02-22 14:00 |  | -3.7739 | 0.1994 | -2.8453
2016-02-22 15:00 |  | -3.9725 | 1.1964 | -2.6463
2016-02-22 16:00 |  | -3.5752 | 0 | -2.2857
2016-02-22 17:00 |  | -3.178 | -1.0967 | -1.0491
2016-02-22 18:00 |  | -2.9793 | 0.0997 | -1.1396
2016-02-22 19:00 |  | -2.3834 | 0.1994 | -1.8045
2016-02-22 20:00 |  | 0.19862 | -0.997 | -1.6928
2016-02-22 21:00 |  | -1.8868 | 0.7976 | -1.6472
2016-02-22 22:00 |  | -2.9792 | 0.2991 | -1.5347
2016-02-22 23:00 |  | -1.6882 | 0.2991 | -1.767
2016-02-23 |  | -2.9791 | 0.3988 | -1.663
2016-02-23 01:00 |  | 0.19861 | 1.2961 | -0.92561
2016-02-23 02:00 |  | -1.3902 | 1.6949 | -1.4368
2016-02-23 03:00 |  | -0.39721 | 0 | -1.46
2016-02-23 04:00 |  | 0 | 1.2961 | -1.0746
2016-02-23 05:00 |  | 0.6951 | -0.0997 | -0.56704
2016-02-23 06:00 |  | -1.2909 | -0.3988 | -0.86604
2016-02-23 07:00 |  | 0.79439 | -0.3988 | -0.17501
2016-02-23 08:00 |  | -1.1916 | 0.2991 | -0.47906
2016-02-23 09:00 |  | -0.79438 | 1.1964 | -0.32203
2016-02-23 10:00 |  | 0.39718 | -0.6979 | -0.54207
2016-02-23 11:00 |  | -2.681 | -0.2991 | -1.1153
2016-02-23 12:00 |  | -1.7873 | 0.7976 | -2.4498
2016-02-23 13:00 |  | 0.69505 | -0.2991 | -2.2917
2016-02-23 14:00 |  | -1.3901 | 0.7976 | -2.6628
2016-02-23 15:00 |  | -2.383 | -0.2991 | -1.4472
2016-02-23 16:00 |  | -3.5745 | -0.8973 | -1.9762
2016-02-23 17:00 |  | -2.9787 | -0.7976 | -2.0221
2016-02-23 18:00 |  | -1.1915 | -0.7976 | -1.5643
2016-02-23 19:00 |  | -0.69502 | -0.3988 | -2.4696
2016-02-23 20:00 |  | -1.1914 | -0.8973 | -2.3063
2016-02-23 21:00 |  | -2.085 | -2.6919 | -2.4058
2016-02-23 22:00 |  | -1.0921 | -2.7916 | -3.2207
2016-02-23 23:00 |  | -2.6807 | -4.1874 | -3.3984
2016-02-24 |  | -2.2835 | -3.5892 | -3.278
2016-02-24 01:00 |  | -2.8792 | -4.8853 | -4.0891
2016-02-24 02:00 |  | -2.5813 | -3.2901 | -4.3272
2016-02-24 03:00 |  | -4.7655 | -3.0907 | -4.6353
2016-02-24 04:00 |  | -3.8719 | -3.2901 | -3.5202
2016-02-24 05:00 |  | -3.0777 | -3.7886 | -4.2807
2016-02-24 06:00 |  | -4.6661 | -3.5892 | -4.0712
2016-02-24 07:00 |  | -2.0848 | -0.997 | -3.0986
2016-02-24 08:00 |  | -2.2834 | -2.991 | -2.6079
2016-02-24 09:00 |  | -4.8645 | -5.1844 | -4.5872
2016-02-24 10:00 |  | -6.2543 | -1.5952 | -5.6323
2016-02-24 11:00 |  | -7.9419 | -3.4895 | -6.8618
2016-02-24 12:00 |  | -6.9491 | -4.0877 | -5.7737
2016-02-24 13:00 |  | -2.2833 | 0 | -4.8808
2016-02-24 14:00 |  | -6.0556 | -3.7886 | -4.7309
2016-02-24 15:00 |  | -4.8643 | -3.4895 | -3.6945
2016-02-24 16:00 |  | -3.8715 | -0.8973 | -3.9174
2016-02-24 17:00 |  | -3.9708 | -0.997 | -3.2129
2016-02-24 18:00 |  | -1.6876 | -0.0997 | -3.2458
2016-02-24 19:00 |  | -2.8787 | -1.994 | -3.8358
2016-02-24 20:00 |  | -4.864 | -2.7916 | -4.3314
2016-02-24 21:00 |  | -0.99265 | -3.7886 | -3.9516
2016-02-24 22:00 |  | -4.864 | -4.7856 | -4.833
2016-02-24 23:00 |  | -3.2757 | -5.0847 | -5.0215
2016-02-25 |  | -4.2683 | -6.4805 | -4.8567
2016-02-25 01:00 |  | -4.0697 | -5.1844 | -4.946
2016-02-25 02:00 |  | -4.169 | -3.3898 | -5.2479
2016-02-25 03:00 |  | -5.4593 | -5.3838 | -4.8888
2016-02-25 04:00 |  | -5.36 | -6.8793 | -4.2933
2016-02-25 05:00 |  | -5.0622 | -4.0877 | -4.7327
2016-02-25 06:00 |  | -5.6577 | -2.4925 | -4.9327
2016-02-25 07:00 |  | -4.6651 | -3.1904 | -4.6447
2016-02-25 08:00 |  | -5.4591 | -4.0877 | -4.8537
2016-02-25 09:00 |  | -6.8486 | -3.1904 | -5.7462
2016-02-25 10:00 |  | -6.65 | -2.8913 | -5.8557
2016-02-25 11:00 |  | -6.4514 | -4.4865 | -6.3662
2016-02-25 12:00 |  | -7.1462 | -4.0877 | -6.219
2016-02-25 13:00 |  | -9.5281 | -2.1934 | -6.3726
2016-02-25 14:00 |  | -6.1535 | -4.2871 | -5.7429
2016-02-25 15:00 |  | -5.7565 | -3.2901 | -5.2924
2016-02-25 16:00 |  | -7.5429 | -2.5922 | -5.4869
2016-02-25 17:00 |  | -4.1684 | -2.0937 | -4.8762
2016-02-25 18:00 |  | -4.0691 | -2.8913 | -4.2992
2016-02-25 19:00 |  | -4.5653 | -2.7916 | -4.2878
2016-02-25 20:00 |  | -4.5653 | -4.2871 | -4.5384
2016-02-25 21:00 |  | -4.1683 | -5.4835 | -5.0954
2016-02-25 22:00 |  | -4.8629 | -3.8883 | -5.8915
2016-02-25 23:00 |  | -5.5576 | -8.6739 | -6.0357
2016-02-26 |  | -4.7636 | -6.979 | -5.1956
2016-02-26 01:00 |  | -6.7484 | -6.0817 | -5.8741
2016-02-26 02:00 |  | -5.4582 | -7.8763 | -6.2034
2016-02-26 03:00 |  | -8.4353 | -6.4805 | -6.4264
2016-02-26 04:00 |  | -6.7482 | -6.5802 | -6.4854
2016-02-26 05:00 |  | -5.6565 | -5.8823 | -6.0365
2016-02-26 06:00 |  | -7.4427 | -7.4775 | -5.913
2016-02-26 07:00 |  | -6.6488 | -4.5862 | -5.8402
2016-02-26 08:00 |  | -7.1449 | -3.988 | -6.3105
2016-02-26 09:00 |  | -7.0456 | -5.7826 | -7.2379
2016-02-26 10:00 |  | -8.1371 | -6.8793 | -7.3939
2016-02-26 11:00 |  | -5.2593 | -9.6709 | -7.0234
2016-02-26 12:00 |  | -6.45 | -7.8763 | -7.6786
2016-02-26 13:00 |  | -6.8469 | -7.4775 | -7.1855
2016-02-26 14:00 |  | -8.236 | -6.6799 | -6.0577
2016-02-26 15:00 |  | -5.7552 | -4.3868 | -6.3134
2016-02-26 16:00 |  | -7.3428 | -5.6829 | -6.0505
2016-02-26 17:00 |  | -3.6714 | -5.6829 | -5.7482
2016-02-26 18:00 |  | -6.4497 | -6.0817 | -6.1036
2016-02-26 19:00 |  | -7.7395 | -5.6829 | -6.9999
2016-02-26 20:00 |  | -6.2511 | -7.0787 | -6.7016
2016-02-26 21:00 |  | -7.3425 | -7.6769 | -6.9795
2016-02-26 22:00 |  | -8.3347 | -6.7796 | -7.7123
2016-02-26 23:00 |  | -9.426 | -6.7796 | -7.6974
2016-02-27 |  | -9.1283 | -6.8793 | -8.2728
2016-02-27 01:00 |  | -8.0368 | -4.985 | -8.5799
2016-02-27 02:00 |  | -7.1438 | -6.3808 | -8.4003
2016-02-27 03:00 |  | -7.739 | -5.3838 | -8.5191
2016-02-27 04:00 |  | -10.1201 | -4.1874 | -8.4298
2016-02-27 05:00 |  | -7.9373 | -4.1874 | -8.0698
2016-02-27 06:00 |  | -8.6317 | -3.2901 | -8.1167
2016-02-27 07:00 |  | -10.0207 | -6.0817 | -8.3496
2016-02-27 08:00 |  | -11.608 | -6.6799 | -9.0974
2016-02-27 09:00 |  | -9.6236 | -9.0727 | -9.0998
2016-02-27 10:00 |  | -9.1275 | -9.8703 | -8.7672
2016-02-27 11:00 |  | -8.5321 | -7.4775 | -8.0382
2016-02-27 12:00 |  | -10.1194 | -4.8853 | -8.8402
2016-02-27 13:00 |  | -8.3336 | -3.988 | -7.0717
2016-02-27 14:00 |  | -4.3652 | -2.991 | -5.0514
2016-02-27 15:00 |  | -6.1509 | -4.2871 | -4.4012
2016-02-27 16:00 |  | -4.2659 | -3.1904 | -4.246
2016-02-27 17:00 |  | -5.5555 | -3.4895 | -4.4266
2016-02-27 18:00 |  | -3.869 | -1.5952 | -3.5378
2016-02-27 19:00 |  | -5.2578 | -1.5952 | -4.4825
2016-02-27 20:00 |  | -5.6546 | -2.2931 | -4.8106
2016-02-27 21:00 |  | -2.4801 | -2.3928 | -3.8599
2016-02-27 22:00 |  | -3.7696 | -3.1904 | -4.9027
2016-02-27 23:00 |  | -2.7776 | -5.8823 | -4.2206
2016-02-28 |  | -3.6704 | -3.6889 | -4.134
2016-02-28 01:00 |  | -4.6623 | -2.5922 | -4.5835
2016-02-28 02:00 |  | -6.4479 | -3.4895 | -4.8726
2016-02-28 03:00 |  | -4.3647 | -5.1844 | -4.3307
2016-02-28 04:00 |  | -3.9678 | -4.4865 | -3.4137
2016-02-28 05:00 |  | -3.9678 | -3.0907 | -3.6307
2016-02-28 06:00 |  | -1.4879 | 2.0937 | -2.4958
2016-02-28 07:00 |  | -2.1823 | -0.5982 | -2.672
2016-02-28 08:00 |  | -1.2895 | -0.6979 | -2.3955
2016-02-28 09:00 |  | -2.7774 | -2.2931 | -2.4745
2016-02-28 10:00 |  | -3.8684 | -2.0937 | -2.6743
2016-02-28 11:00 |  | -3.67 | -1.8943 | -2.5471
2016-02-28 12:00 |  | -4.6619 | -3.7886 | -4.8236
2016-02-28 13:00 |  | -4.761 | -4.2871 | -3.6707
2016-02-28 14:00 |  | -3.174 | 1.1964 | -2.0455
2016-02-28 15:00 |  | -2.9756 | -1.5952 | -2.1701
2016-02-28 16:00 |  | -0.29756 | -0.4985 | -1.4317
2016-02-28 17:00 |  | -0.39674 | 0.4985 | -0.97538
2016-02-28 18:00 |  | 0 | 2.5922 | -0.12282
2016-02-28 19:00 |  | -0.79346 | 3.4895 | -1.2218
2016-02-28 20:00 |  | 0.79346 | -2.4925 | -1.1609
2016-02-28 21:00 |  | -1.1902 | 1.2961 | -1.6051
2016-02-28 22:00 |  | -1.5869 | -0.997 | -1.8187
2016-02-28 23:00 |  | -1.4877 | -1.4955 | -2.2591
2016-02-29 |  | -1.5869 | 0.0997 | -2.1288
2016-02-29 01:00 |  | -1.1901 | -0.6979 | -2.2784
2016-02-29 02:00 |  | -1.7852 | -0.3988 | -2.5765
2016-02-29 03:00 |  | -1.3885 | -2.4925 | -2.4879
2016-02-29 04:00 |  | -1.7851 | -0.0997 | -1.8236
2016-02-29 05:00 |  | -0.89257 | -0.0997 | -1.9691
2016-02-29 06:00 |  | -1.4876 | -0.3988 | -2.0268
2016-02-29 07:00 |  | -1.5868 | -1.3958 | -1.4438
2016-02-29 08:00 |  | -3.1735 | -0.4985 | -2.605
2016-02-29 09:00 |  | -2.6776 | -0.3988 | -2.5418
2016-02-29 10:00 |  | -4.066 | -1.6949 | -2.6992
2016-02-29 11:00 |  | -1.9834 | -2.3928 | -2.2686
2016-02-29 12:00 |  | -2.4792 | -0.1994 | -3.3082
2016-02-29 13:00 |  | -4.6608 | -2.5922 | -3.5777
2016-02-29 14:00 |  | -4.9583 | -1.994 | -3.0995
2016-02-29 15:00 |  | -4.0658 | -1.6949 | -1.8873
2016-02-29 16:00 |  | -5.3549 | -2.8913 | -2.7348
2016-02-29 17:00 |  | -1.8841 | -0.0997 | -3.3893
2016-02-29 18:00 |  | -4.264 | -1.4955 | -3.2219
2016-02-29 19:00 |  | -1.9832 | -0.4985 | -2.5834
2016-02-29 20:00 |  | -2.5782 | 0.0997 | -2.9808
2016-02-29 21:00 |  | -2.0824 | -0.0997 | -3.1175
2016-02-29 22:00 |  | -2.3798 | -1.3958 | -2.8965
2016-02-29 23:00 |  | -1.9832 | -0.997 | -3.1112
2016-03-01 |  | -2.9747 | -2.1934 | -3.3726
2016-03-01 01:00 |  | -4.3629 | -4.985 | -5.196
2016-03-01 02:00 |  | -3.8671 | -3.8883 | -4.7219
2016-03-01 03:00 |  | -4.9577 | -4.5862 | -4.975
2016-03-01 04:00 |  | -4.0653 | -3.2901 | -4.5853
2016-03-01 05:00 |  | -4.0653 | -4.3868 | -4.4607
2016-03-01 06:00 |  | -2.7763 | 0.2991 | -4.3816
2016-03-01 07:00 |  | -2.9745 | -2.991 | -3.4335
2016-03-01 08:00 |  | -4.5609 | -2.6919 | -3.9175
2016-03-01 09:00 |  | -3.4702 | -1.1964 | -4.192
2016-03-01 10:00 |  | 0.29745 | -1.8943 | -3.4457
2016-03-01 11:00 |  | -4.9574 | -3.4895 | -3.84
2016-03-01 12:00 |  | -3.9659 | -2.5922 | -3.7422
2016-03-01 13:00 |  | -3.5693 | -2.1934 | -3.0451
2016-03-01 14:00 |  | -3.1726 | -0.1994 | -2.695
2016-03-01 15:00 |  | -2.5777 | -1.4955 | -3.2942
2016-03-01 16:00 |  | -4.3623 | -2.991 | -4.297
2016-03-01 17:00 |  | -6.8408 | -1.8943 | -3.9402
2016-03-01 18:00 |  | -4.1639 | -0.5982 | -4.2465
2016-03-01 19:00 |  | -6.6424 | -2.8913 | -4.0947
2016-03-01 20:00 |  | -5.5518 | -2.5922 | -3.5768
2016-03-01 21:00 |  | -1.8836 | -2.0937 | -3.2252
2016-03-01 22:00 |  | -3.0733 | -2.1934 | -3.3012
2016-03-01 23:00 |  | -3.5689 | -2.3928 | -2.8125
2016-03-02 |  | -3.5689 | -3.0907 | -3.6466
2016-03-02 01:00 |  | -3.668 | -1.4955 | -3.309
2016-03-02 02:00 |  | -4.1636 | 0.3988 | -2.3772
2016-03-02 03:00 |  | -4.7584 | 2.0937 | -3.3088
2016-03-02 04:00 |  | -3.1722 | -1.994 | -2.6303
2016-03-02 05:00 |  | -3.5687 | -2.5922 | -2.998
2016-03-02 06:00 |  | -5.1548 | 0.997 | -3.7935
2016-03-02 07:00 |  | -4.0643 | -1.1964 | -2.8831
2016-03-02 08:00 |  | -0.89216 | -3.8883 | -2.6892
2016-03-02 09:00 |  | -3.6677 | -1.2961 | -2.8281
2016-03-02 10:00 |  | -3.866 | -3.9329 | -3.2052
2016-03-02 11:00 |  | -9.7144 | -3.75 | -3.761
2016-03-02 12:00 |  | -1.9825 | -1.0976 | -2.0578
2016-03-02 13:00 |  | -1.586 | 2.378 | -0.18643
2016-03-02 14:00 |  | -1.6851 | -0.91463 | -0.5849
2016-03-02 15:00 |  | 0.49562 | 3.8415 | 0.67402
2016-03-02 16:00 |  | -1.7842 | -2.1951 | -0.43576
2016-03-02 17:00 |  | -0.39649 | -1.4634 | -0.2197
2016-03-02 18:00 |  | -3.1719 | -0.73171 | -1.2133
2016-03-02 19:00 |  | -0.29736 | -1.4634 | -1.3032
2016-03-02 20:00 |  | 1.4868 | 1.8293 | -0.74512
2016-03-02 21:00 |  | -0.49559 | 1.189 | -1.334
2016-03-02 22:00 |  | -2.2797 | -0.64024 | -1.9458
2016-03-02 23:00 |  | -0.69381 | -0.091463 | -2.0081
2016-03-03 |  | -2.8743 | 0.54878 | -1.2397
2016-03-03 01:00 |  | -1.1894 | -2.0122 | -1.4965
2016-03-03 02:00 |  | -3.469 | -0.54878 | -0.85079
2016-03-03 03:00 |  | -1.8831 | -0.18293 | -0.84948
2016-03-03 04:00 |  | 0.89201 | 1.6463 | 0.32014
2016-03-03 05:00 |  | 1.3876 | 2.378 | 0.74509
2016-03-03 06:00 |  | -2.3786 | -0.36585 | 0.18631
2016-03-03 07:00 |  | -0.099109 | 1.0976 | -0.083566
2016-03-03 08:00 |  | -1.6848 | -0.18293 | -0.44794
2016-03-03 09:00 |  | -1.883 | -0.82317 | -0.50442
2016-03-03 10:00 |  | -1.5857 | 0 | -1.4646
2016-03-03 11:00 |  | -1.7839 | -1.4634 | -2.3852
2016-03-03 12:00 |  | -2.6758 | -2.1037 | -2.6447
2016-03-03 13:00 |  | -2.1803 | -2.1037 | -3.0911
2016-03-03 14:00 |  | -1.0901 | -0.27439 | -1.5612
2016-03-03 15:00 |  | -2.7749 | -2.0122 | -1.821
2016-03-03 16:00 |  | -1.5856 | -1.5549 | -3.3322
2016-03-03 17:00 |  | -1.5856 | -1.0976 | -2.3836
2016-03-03 18:00 |  | -6.4415 | -2.1951 | -3.8888
2016-03-03 19:00 |  | -5.7477 | -1.189 | -3.7912
2016-03-03 20:00 |  | -4.1621 | -2.0122 | -4.3349
2016-03-03 21:00 |  | -4.3603 | -3.5671 | -5.0934
2016-03-03 22:00 |  | -3.8647 | -1.372 | -4.5545
2016-03-03 23:00 |  | -4.3602 | -4.2988 | -4.6534
2016-03-04 |  | -2.5764 | -3.3841 | -3.7708
2016-03-04 01:00 |  | -3.4683 | -1.4634 | -3.5682
2016-03-04 02:00 |  | -4.8555 | -0.36585 | -3.3351
2016-03-04 03:00 |  | -3.9637 | -1.2805 | -3.4527
2016-03-04 04:00 |  | -3.3691 | -1.372 | -2.5914
2016-03-04 05:00 |  | -2.4772 | -2.1037 | -2.0699
2016-03-04 06:00 |  | -2.6754 | -0.18293 | -2.0311
2016-03-04 07:00 |  | -1.7836 | -2.1951 | -2.2012
2016-03-04 08:00 |  | -1.2881 | -2.4695 | -1.1957
2016-03-04 09:00 |  | -2.3781 | -2.561 | -1.7306
2016-03-04 10:00 |  | -5.3506 | -1.4634 | -1.6778
2016-03-04 11:00 |  | -2.6753 | -0.54878 | -2.4415
2016-03-04 12:00 |  | -0.69359 | -1.6463 | -2.0593
2016-03-04 13:00 |  | -3.1706 | -0.45732 | -1.8602
2016-03-04 14:00 |  | -3.2697 | 0.18293 | -1.5901
2016-03-04 15:00 |  | -1.2881 | 2.0122 | -1.6978
2016-03-04 16:00 |  | -1.8825 | 0.64024 | -1.1652
2016-03-04 17:00 |  | 0.19816 | 0.73171 | -0.49376
2016-03-04 18:00 |  | -0.19816 | 1.372 | -0.58792
2016-03-04 19:00 |  | -1.3871 | -2.1951 | -1.3551
2016-03-04 20:00 |  | -1.8825 | -0.27439 | -1.0679
2016-03-04 21:00 |  | -1.8824 | -0.27439 | -1.1856
2016-03-04 22:00 |  | -1.7833 | -0.27439 | -2.2941
2016-03-04 23:00 |  | -2.1796 | -0.36585 | -2.0914
2016-03-05 |  | -2.675 | -1.372 | -1.7279
2016-03-05 01:00 |  | -3.2694 | -3.75 | -2.5483
2016-03-05 02:00 |  | -5.0526 | -1.2805 | -2.6827
2016-03-05 03:00 |  | -4.3591 | -1.0976 | -2.9145
2016-03-05 04:00 |  | -2.0805 | -1.0976 | -2.5364
2016-03-05 05:00 |  | -4.0618 | -4.2988 | -3.5729
2016-03-05 06:00 |  | -3.9627 | -3.2927 | -3.9618
2016-03-05 07:00 |  | -6.0431 | -5.5793 | -4.5136
2016-03-05 08:00 |  | -6.1421 | -4.8476 | -5.6257
2016-03-05 09:00 |  | -5.6467 | -6.8598 | -5.2446
2016-03-05 10:00 |  | -2.6747 | -6.311 | -4.0221
2016-03-05 11:00 |  | -2.5756 | -4.2073 | -3.3053
2016-03-05 12:00 |  | -3.5663 | -2.1951 | -2.9406
2016-03-05 13:00 |  | -2.3775 | -3.8415 | -1.9276
2016-03-05 14:00 |  | -2.6746 | -1.189 | -1.8501
2016-03-05 15:00 |  | -4.1605 | -1.7378 | -1.6988
2016-03-05 16:00 |  | -1.7831 | -0.27439 | -1.4727
2016-03-05 17:00 |  | 1.2878 | -0.45732 | -1.0368
2016-03-05 18:00 |  | -0.59434 | -1.4634 | -1.3358
2016-03-05 19:00 |  | -1.4858 | -0.45732 | -1.454
2016-03-05 20:00 |  | -2.0802 | 0.18293 | -1.8989
2016-03-05 21:00 |  | -0.69338 | -2.1951 | -1.5829
2016-03-05 22:00 |  | -3.5659 | -2.378 | -2.4019
2016-03-05 23:00 |  | -3.3678 | -0.45732 | -2.3059
2016-03-06 |  | -3.3678 | -1.2805 | -2.8425
2016-03-06 01:00 |  | -3.1696 | -1.0061 | -3.0345
2016-03-06 02:00 |  | -3.3677 | -2.8354 | -2.784
2016-03-06 03:00 |  | -3.0705 | -3.6585 | -3.2574
2016-03-06 04:00 |  | -1.5848 | -2.1951 | -3.4447
2016-03-06 05:00 |  | -3.9619 | -3.75 | -3.3504
2016-03-06 06:00 |  | -4.259 | -2.561 | -3.436
2016-03-06 07:00 |  | -3.6647 | -4.5732 | -3.4364
2016-03-06 08:00 |  | -3.6647 | -1.189 | -3.1691
2016-03-06 09:00 |  | -5.3484 | -4.2988 | -3.2831
2016-03-06 10:00 |  | -6.1407 | -4.939 | -4.3216
2016-03-06 11:00 |  | -3.5655 | -3.75 | -4.1427
2016-03-06 12:00 |  | -4.0607 | -2.4695 | -3.7074
2016-03-06 13:00 |  | -4.952 | -3.4756 | -3.9277
2016-03-06 14:00 |  | -6.4376 | -2.2866 | -3.4837
2016-03-06 15:00 |  | -1.8817 | -3.2012 | -2.667
2016-03-06 16:00 |  | -4.6548 | -3.2012 | -2.4252
2016-03-06 17:00 |  | -4.3576 | -0.82317 | -2.1901
2016-03-06 18:00 |  | -2.4759 | 1.0976 | -2.4742
2016-03-06 19:00 |  | -0.79228 | -0.91463 | -2.6175
2016-03-06 20:00 |  | -1.8817 | -0.27439 | -2.1466
2016-03-06 21:00 |  | -1.9807 | -1.6463 | -2.1736
2016-03-06 22:00 |  | -1.7826 | -3.6585 | -2.4598
2016-03-06 23:00 |  | -0.99032 | -1.6463 | -2.2108
2016-03-07 |  | -1.4855 | -1.4634 | -1.9248
2016-03-07 01:00 |  | -1.2874 | -1.5549 | -2.3485
2016-03-07 02:00 |  | -1.0893 | -3.4756 | -2.7178
2016-03-07 03:00 |  | -2.0796 | -2.4695 | -3.1003
2016-03-07 04:00 |  | -4.4562 | -2.9268 | -3.3792
2016-03-07 05:00 |  | -3.763 | -3.4756 | -4.2707
2016-03-07 06:00 |  | -5.2484 | -3.6585 | -4.0646
2016-03-07 07:00 |  | -5.4464 | -3.1098 | -4.295
2016-03-07 08:00 |  | -4.159 | -3.6585 | -3.3296
2016-03-07 09:00 |  | -2.5746 | -2.4695 | -2.3578
2016-03-07 10:00 |  | -3.7628 | -1.372 | -1.4987
2016-03-07 11:00 |  | -3.2677 | -0.36585 | -1.8088
2016-03-07 12:00 |  | -2.4755 | -0.82317 | -1.7446
2016-03-07 13:00 |  | -1.3863 | -1.6463 | -1.8171
2016-03-07 14:00 |  | -3.6637 | -0.18293 | -1.6361
2016-03-07 15:00 |  | -1.3862 | -0.36585 | -1.001
2016-03-07 16:00 |  | 0.5941 | 2.561 | -0.92524
2016-03-07 17:00 |  | -0.99016 | 1.372 | -0.64257
2016-03-07 18:00 |  | -1.0892 | 0.45732 | -1.0097
2016-03-07 19:00 |  | -1.9803 | 0.27439 | -1.2276
2016-03-07 20:00 |  | -1.0891 | -0.91463 | -1.8272
2016-03-07 21:00 |  | -1.8812 | -0.27439 | -2.06
2016-03-07 22:00 |  | -2.4753 | -2.2866 | -2.1585
2016-03-07 23:00 |  | -1.7822 | 0.18293 | -2.3198
2016-03-08 |  | -2.3762 | -1.6463 | -3.011
2016-03-08 01:00 |  | -2.4752 | -0.91463 | -3.1224
2016-03-08 02:00 |  | -4.1583 | -1.4634 | -3.7271
2016-03-08 03:00 |  | -4.4553 | -2.1951 | -3.4345
2016-03-08 04:00 |  | -2.2771 | -1.0061 | -3.1876
2016-03-08 05:00 |  | -2.4751 | -0.64024 | -2.6552
2016-03-08 06:00 |  | -1.9801 | -2.2866 | -2.9311
2016-03-08 07:00 |  | -4.0592 | -1.4634 | -3.9251
2016-03-08 08:00 |  | -3.7621 | -3.2927 | -3.6392
2016-03-08 09:00 |  |  | -2.9268 | -4.368
2016-03-08 10:00 |  |  | -4.1159 | -4.8127
2016-03-08 11:00 |  |  | -3.2927 | -3.1871
2016-03-08 12:00 |  |  | -1.2805 | -2.3841
2016-03-08 13:00 |  |  | -2.561 | -2.7104
2016-03-08 14:00 |  |  | -1.9207 | -3.5114
2016-03-08 15:00 |  |  | -0.36585 | -1.8616
2016-03-08 16:00 |  |  | -1.4634 | -2.8338
2016-03-08 17:00 |  |  | -1.372 | -2.8919
2016-03-08 18:00 |  |  | -0.64024 | -3.3635
2016-03-08 19:00 |  |  | -0.73171 | -3.9843
2016-03-08 20:00 |  |  | -2.0122 | -4.6603
2016-03-08 21:00 |  |  | -3.4756 | -4.9118
2016-03-08 22:00 |  |  | -2.9268 | -5.0611
2016-03-08 23:00 |  |  | -4.4817 | -5.615
2016-03-09 |  |  | -4.8476 | -5.3428
2016-03-09 01:00 |  |  | -4.3902 | -7.3164
2016-03-09 02:00 |  |  | -5.8537 | -7.2925
2016-03-09 03:00 |  |  | -5.6707 | -6.8684
2016-03-09 04:00 |  | -8.3211 | -5.6707 | -6.8963
2016-03-09 05:00 |  | -8.3214 | -4.4817 | -5.4949
2016-03-09 06:00 |  | -5.5478 | -0.18293 | -3.6405
2016-03-09 07:00 |  | -3.1703 | -2.2866 | -1.5774
2016-03-09 08:00 |  | -2.4769 | 0.27439 | -1.6251
2016-03-09 09:00 |  | -3.4678 | 0.27439 | -0.91061
2016-03-09 10:00 |  | -2.4771 | 1.0976 | 0.026011
2016-03-09 11:00 |  | -1.9817 | 2.4695 | 0.56318
2016-03-09 12:00 |  | 2.2791 | 2.6524 | 0.53567
2016-03-09 13:00 |  | -4.4592 | -1.6463 | 0.11383
2016-03-09 14:00 |  | -2.5765 | 1.7378 | 0.25411
2016-03-09 15:00 |  | -1.8829 | 1.8293 | -0.13824
2016-03-09 16:00 |  | -2.3785 | -0.091463 | -0.094183
2016-03-09 17:00 |  | -0.79287 | 2.9268 | -0.23967
2016-03-09 18:00 |  | -1.5858 | 0.91463 | -0.24054
2016-03-09 19:00 |  | -2.6761 | 1.7378 | -1.0373
2016-03-09 20:00 |  | -3.1718 | 0.18293 | -1.6441
2016-03-09 21:00 |  | -5.3526 | -0.64024 | -1.9982
2016-03-09 22:00 |  | -4.3616 | -1.0061 | -2.4836
2016-03-09 23:00 |  | -3.767 | -3.4756 | -2.6537
2016-03-10 |  | -4.5602 | -2.2866 | -3.9009
2016-03-10 01:00 |  | -5.4526 | -2.6524 | -3.8717
2016-03-10 02:00 |  | -7.3365 | -4.7561 | -4.7133
2016-03-10 03:00 |  | -7.2376 | -6.128 | -4.801
2016-03-10 04:00 |  | -7.6344 | -5.3049 | -4.5527
2016-03-10 05:00 |  | -6.7424 | -4.7561 | -4.6107
2016-03-10 06:00 |  | -7.3375 | -4.8476 | -4.7862
2016-03-10 07:00 |  | -7.437 | -5.0305 | -4.8538
2016-03-10 08:00 |  | -6.1481 | -5.3963 | -5.1161
2016-03-10 09:00 |  | -6.7433 | -5.0305 | -5.3029
2016-03-10 10:00 |  | -4.8594 | -5.9451 | -5.0575
2016-03-10 11:00 |  | -6.1488 | -5.7622 | -5.184
2016-03-10 12:00 |  | -4.9589 | -4.6646 | -5.1346
2016-03-10 13:00 |  | -9.4222 | -5.2134 | -5.4629
2016-03-10 14:00 |  | -6.943 | -4.1159 | -6.2387
2016-03-10 15:00 |  | -8.2327 | -5.122 | -6.2576
2016-03-10 16:00 |  | -7.4394 | -7.4085 | -6.6503
2016-03-10 17:00 |  | -7.2413 | -5.3049 | -7.0734
2016-03-10 18:00 |  | -7.5392 | -7.0427 | -7.1659
2016-03-10 19:00 |  | -8.6307 | -6.4939 | -8.6783
2016-03-10 20:00 |  | -13.0953 | -5.2134 | -10.6562
2016-03-10 21:00 |  | -16.8658 | -7.4085 | -11.9139
2016-03-10 22:00 |  | -16.0727 | -7.4085 | -12.6791
2016-03-10 23:00 |  | -13.2952 | -9.5122 | -12.3984
2016-03-11 |  | -14.4863 | -7.6829 | -13.2658
2016-03-11 01:00 |  | -18.952 | -8.3232 | -13.1103
2016-03-11 02:00 |  | -18.7542 | -6.8598 | -13.7084
2016-03-11 03:00 |  | -19.4496 | -7.9573 | -14.468
2016-03-11 04:00 |  | -17.3663 | -4.5732 | -13.3599
2016-03-11 05:00 |  | -15.9776 | -5.5793 | -12.8677
2016-03-11 06:00 |  | -15.9782 | -5.122 | -13.1209
2016-03-11 07:00 |  | -15.7803 | -7.5 | -12.3967
2016-03-11 08:00 |  | -18.1629 | -7.9573 | -12.2629
2016-03-11 09:00 |  | -18.8583 | -8.5061 | -12.4691
2016-03-11 10:00 |  | -15.4842 | -7.6829 | -13.3632
2016-03-11 11:00 |  | -19.8523 | -13.9024 | -14.6781
2016-03-11 12:00 |  | -18.7611 | -14.5427 | -15.9883
2016-03-11 13:00 |  | -20.9457 | -15 | -16.3958
2016-03-11 14:00 |  | -19.656 | -13.811 | -16.1671
2016-03-11 15:00 |  | -20.5502 | -13.9939 | -15.6998
2016-03-11 16:00 |  | -19.161 | -12.9878 | -15.4947
2016-03-11 17:00 |  | -18.0696 | -12.7134 | -14.152
2016-03-11 18:00 |  | -14.6945 | -10.6098 | -13.7015
2016-03-11 19:00 |  | -17.3759 | -11.25 | -13.8496
2016-03-11 20:00 |  | -14.9935 | -11.6159 | -14.2953
2016-03-11 21:00 |  | -14.994 | -14.1768 | -14.6309
2016-03-11 22:00 |  | -14.9946 | -12.9878 | -15.0214
2016-03-11 23:00 |  | -18.0736 | -12.9878 | -15.3756
2016-03-12 |  | -17.9749 | -12.8963 | -16.244
2016-03-12 01:00 |  | -19.366 | -14.5427 | -16.4859
2016-03-12 02:00 |  | -18.3735 | -11.6159 | -17.4689
2016-03-12 03:00 |  | -18.5728 | -13.1707 | -16.8824
2016-03-12 04:00 |  | -18.2755 | -10.7927 | -17.2046
2016-03-12 05:00 |  | -18.8722 | -12.3476 | -17.2395
2016-03-12 06:00 |  | -17.7802 | -14.3598 | -16.9506
2016-03-12 07:00 |  | -19.6682 | -12.1646 | -16.9074
2016-03-12 08:00 |  | -19.669 | -12.7134 | -17.271
2016-03-12 09:00 |  | -21.7559 | -13.2622 | -18.4446
2016-03-12 10:00 |  | -21.2599 | -13.811 | -18.7998
2016-03-12 11:00 |  | -19.1744 | -13.1707 | -19.6711
2016-03-12 12:00 |  | -21.7582 | -16.4634 | -19.5981
2016-03-12 13:00 |  | -26.6275 | -18.6585 | -19.6854
2016-03-12 14:00 |  | -20.8656 | -13.628 | -17.6606
2016-03-12 15:00 |  | -19.3759 | -11.4329 | -17.8295
2016-03-12 16:00 |  | -20.7678 | -8.9634 | -17.4357
2016-03-12 17:00 |  | -18.6817 | -10.8841 | -16.1769
2016-03-12 18:00 |  | -16.2974 | -8.7805 | -16.8732
2016-03-12 19:00 |  | -19.7763 | -9.0549 | -17.6254
2016-03-12 20:00 |  | -21.9634 | -15.4573 | -19.2101
2016-03-12 21:00 |  | -23.1568 | -18.9329 | -20.0713
2016-03-12 22:00 |  | -23.5552 | -16.5549 | -20.9377
2016-03-12 23:00 |  | -24.4506 | -19.0244 | -21.0082
2016-03-13 |  | -25.3461 | -21.0366 | -20.1875
2016-03-13 01:00 |  | -24.4524 | -16.7378 | -20.7156
2016-03-13 02:00 |  | -23.4593 | -20.2134 | -20.8373
2016-03-13 03:00 |  | -24.7524 | -18.2012 | -20.4506
2016-03-13 04:00 |  | -24.8528 | -19.1159 | -19.8907
2016-03-13 05:00 |  | -17.5964 | -15.4573 | -17.5854
2016-03-13 06:00 |  | -17.8953 | -13.628 | -17.1337
2016-03-13 07:00 |  | -17.6971 | -16.6463 | -16.4839
2016-03-13 08:00 |  | -16.7035 | -18.9329 | -17.0662
2016-03-13 09:00 |  | -17.1018 | -17.6524 | -17.3003
2016-03-13 10:00 |  | -18.594 | -17.8354 | -15.8843
2016-03-13 11:00 |  | -14.12 | -12.439 | -15.1149
2016-03-13 12:00 |  | -14.916 | -12.2561 | -14.0774
2016-03-13 13:00 |  | -12.9277 | -8.4146 | -12.7467
2016-03-13 14:00 |  | -13.2265 | -12.0732 | -12.7174
2016-03-13 15:00 |  | -12.133 | -10.1524 | -11.797
2016-03-13 16:00 |  | -10.7411 | -8.0488 | -10.7767
2016-03-13 17:00 |  | -14.7198 | -8.3232 | -10.6042
2016-03-13 18:00 |  | -13.2285 | -6.9512 | -9.9236
2016-03-13 19:00 |  | -8.6535 | -7.4085 | -10.2299
2016-03-13 20:00 |  | -11.7374 | -6.8598 | -10.4012
2016-03-13 21:00 |  | -9.5494 | -7.2256 | -10.2191
2016-03-13 22:00 |  | -10.644 | -7.2256 | -10.4295
2016-03-13 23:00 |  | -10.3459 | -7.0427 | -10.7643
2016-03-14 |  | -11.0427 | -11.1585 | -10.9519
2016-03-14 01:00 |  | -10.6452 | -7.5915 | -10.9598
2016-03-14 02:00 |  | -11.541 | -8.7805 | -11.7979
2016-03-14 03:00 |  | -12.0389 | -9.2378 | -10.9493
2016-03-14 04:00 |  | -12.0393 | -8.4146 | -11.0311
2016-03-14 05:00 |  | -11.7413 | -9.0549 | -11.0204
2016-03-14 06:00 |  | -12.7367 | -11.3415 | -10.6301
2016-03-14 07:00 |  | -12.1402 | -9.5122 | -10.5067
2016-03-14 08:00 |  | -13.6333 | -11.4329 | -10.8679
2016-03-14 09:00 |  | -10.2502 | -8.0488 | -10.8109
2016-03-14 10:00 |  | -13.1367 | -11.7988 | -10.2823
2016-03-14 11:00 |  | -7.5638 | -9.5122 | -9.7333
2016-03-14 12:00 |  | -11.3462 |  | -10.9249
2016-03-14 13:00 |  | -19.2095 |  | -11.1171
2016-03-14 14:00 |  | -11.5461 |  | -9.5296
2016-03-14 15:00 |  | -9.6552 |  | -8.3408
2016-03-14 16:00 |  | -4.8776 |  | -6.5
2016-03-14 17:00 |  | -3.8823 |  | -5.8871
2016-03-14 18:00 |  | -6.9685 | -3.3841 | -5.649
2016-03-14 19:00 |  | -3.1857 | -3.8415 | -5.8944
2016-03-14 20:00 |  | -5.7743 | -3.75 | -6.1562
2016-03-14 21:00 |  | -5.0776 | -5.5793 | -6.6879
2016-03-14 22:00 |  | -4.8786 | -8.9634 | -6.9824
2016-03-14 23:00 |  | -6.2728 | -8.5976 | -7.2844
2016-03-15 |  | -5.6756 | -6.0366 | -7.5277
2016-03-15 01:00 |  | -6.7711 | -5.7622 | -7.5873
2016-03-15 02:00 |  | -6.0743 | -4.2988 | -7.7578
2016-03-15 03:00 |  | -7.4687 | -3.9329 | -7.6413
2016-03-15 04:00 |  | -6.4731 | -1.6463 | -7.4998
2016-03-15 05:00 |  | -7.0709 | -4.6646 | -6.7004
2016-03-15 06:00 |  | -5.876 | -4.2988 | -6.9188
2016-03-15 07:00 |  | -5.0794 | -3.2927 | -6.9397
2016-03-15 08:00 |  | -8.3664 | -5.0305 | -7.7057
2016-03-15 09:00 |  | -7.9683 | -8.5976 | -8.8372
2016-03-15 10:00 |  | -8.9647 | -8.5061 | -8.575
2016-03-15 11:00 |  | -9.0646 | -6.9512 | -8.8316
2016-03-15 12:00 |  | -10.0611 | -8.7805 | -9.1352
2016-03-15 13:00 |  | -9.1649 | -7.5 | -8.7672
2016-03-15 14:00 |  | -13.0505 | -8.2317 | -9.3333
2016-03-15 15:00 |  | -11.7559 | -6.9512 | -8.8443
2016-03-15 16:00 |  | -9.2656 | -5.7622 | -7.8064
2016-03-15 17:00 |  | -7.1736 | -4.3902 | -6.7326
2016-03-15 18:00 |  | -6.2771 | -2.2866 | -5.8398
2016-03-15 19:00 |  | -6.4766 | -4.939 | -5.4176
2016-03-15 20:00 |  | -6.3772 | -5.5793 | -6.165
2016-03-15 21:00 |  | -4.6835 | -2.7439 | -5.556
2016-03-15 22:00 |  | -6.4774 | -2.561 | -5.6294
2016-03-15 23:00 |  | -6.079 | -4.0244 | -6.0568
2016-03-16 |  | -8.0724 | -3.8415 | -5.9333
2016-03-16 01:00 |  | -5.9797 | -6.128 | -6.0598
2016-03-16 02:00 |  | -5.8803 | -4.3902 | -5.8138
2016-03-16 03:00 |  | -6.5782 | -4.3902 | -5.3639
2016-03-16 04:00 |  | -5.0833 | -3.5671 | -5.6605
2016-03-16 05:00 |  | -6.2797 | -4.8476 | -6.0937
2016-03-16 06:00 |  | -7.4761 | -4.939 | -6.5393
2016-03-16 07:00 |  | -8.7722 | -4.7561 | -7.0856
2016-03-16 08:00 |  | -8.5732 | -5.6707 | -7.4126
2016-03-16 09:00 |  | -8.6732 | -6.8598 | -8.3371
2016-03-16 10:00 |  | -8.4741 | -7.6829 | -8.2545
2016-03-16 11:00 |  |  | -6.4939 | -8.3633
2016-03-16 12:00 |  |  | -4.8476 | -7.9703
2016-03-16 13:00 |  |  | -3.4756 | -6.813
2016-03-16 14:00 |  |  | -4.8476 | -5.7006
2016-03-16 15:00 |  |  | -2.9268 | -4.8365
2016-03-16 16:00 |  |  | -2.1037 | -4.0654
2016-03-16 17:00 |  |  | -5.4878 | -4.7694
2016-03-16 18:00 |  |  | -2.9268 | -4.0778
2016-03-16 19:00 |  | -6.7 | -4.1159 | -4.0707
2016-03-16 20:00 |  | -7 | -3.6585 | -5.1287
2016-03-16 21:00 |  | -7 | -4.6646 | -5.1023
2016-03-16 22:00 |  | -9 | -5.3963 | -5.7936
2016-03-16 23:00 |  | -10.6 | -7.5 | -6.4583
2016-03-17 |  | -9.7 | -5.122 | -6.83
2016-03-17 01:00 |  | -9.8 | -7.5 | -7.2186
2016-03-17 02:00 |  | -8.6 | -7.3171 | -7.5395
2016-03-17 03:00 |  | -11.1 | -6.9512 | -7.7842
2016-03-17 04:00 |  | -11.6 | -7.3171 | -8.0846
2016-03-17 05:00 |  | -10.3 | -7.2256 | -8.2159
2016-03-17 06:00 |  | -11.5 | -7.2256 | -8.4212
2016-03-17 07:00 |  | -6.8 | -5.2134 | -8.106
2016-03-17 08:00 |  | -10.3 | -9.6037 | -8.8398
2016-03-17 09:00 |  | -12.7 | -11.7988 | -10.2516
2016-03-17 10:00 |  | -12.5 | -10.4268 | -10.9268
2016-03-17 11:00 |  | -13.1901 | -8.2317 | -10.3239
2016-03-17 12:00 |  | -10.6679 | -6.9512 | -9.9886
2016-03-17 13:00 |  | -13.2601 | -8.0488 | -8.5724
2016-03-17 14:00 |  | -12.2631 | -6.7683 | -8.8705
2016-03-17 15:00 |  | -9.4715 | -7.6829 | -8.3457
2016-03-17 16:00 |  | -10.5682 | -7.6829 | -7.6217
2016-03-17 17:00 |  | -8.5742 | -5.2134 | -7.6174
2016-03-17 18:00 |  | -10.4685 | -4.8476 | -6.8516
2016-03-17 19:00 |  | -6.1814 | -4.6646 | -7.0631
2016-03-17 20:00 |  | -10.7676 | -6.128 | -8.4157
2016-03-17 21:00 |  | -7.976 | -5.2134 | -8.2712
2016-03-17 22:00 |  | -8.0757 | -5.7622 | -8.3146
2016-03-17 23:00 |  | -9.1724 | -8.5061 | -9.5378
2016-03-18 |  | -10.7676 | -9.0549 | -10.1234
2016-03-18 01:00 |  | -9.97 | -8.5061 | -10.0795
2016-03-18 02:00 |  | -11.4655 | -10.2439 | -11.2371
2016-03-18 03:00 |  | -14.7556 | -12.7134 | -11.606
2016-03-18 04:00 |  | -13.5592 | -13.0793 | -11.3148
2016-03-18 05:00 |  | -10.8673 | -10.4268 | -9.4471
2016-03-18 06:00 |  | -6.6799 | -10.8841 | -8.1087
2016-03-18 07:00 |  | -6.8793 | -11.1486 | -7.1636
2016-03-18 08:00 |  | -6.7796 | -8.0882 | -6.8089
2016-03-18 09:00 |  | -6.0817 | -7.3231 | -6.3361
2016-03-18 10:00 |  | -6.8793 | -5.9022 | -5.3519
2016-03-18 11:00 |  | -3.8883 | -5.9022 | -4.7219
2016-03-18 12:00 |  | -4.0877 | -3.6069 | -4.919
2016-03-18 13:00 |  | -6.1814 | -3.6069 | -4.9429
2016-03-18 14:00 |  | -6.0817 | -3.1697 | -4.7008
2016-03-18 15:00 |  | -3.988 | -4.5906 | -4.4781
2016-03-18 16:00 |  | -3.3898 | -4.0441 | -3.3759
2016-03-18 17:00 |  | -4.0877 | -4.372 | -3.8644
2016-03-18 18:00 |  | -3.3898 | -4.9185 | -2.8596
2016-03-18 19:00 |  | -5.0847 | -2.7325 | -3.3478
2016-03-18 20:00 |  | -5.7826 | -0.7651 | -3.917
2016-03-18 21:00 |  | -5.3838 | -2.186 | -3.2314
2016-03-18 22:00 |  | -7.6769 | -1.8581 | -3.2314
2016-03-18 23:00 |  | -5.6829 | -3.3883 | -2.8529
2016-03-19 |  | -3.0907 | 0.7651 | -4.0965
2016-03-19 01:00 |  | -3.1904 | -1.6395 | -3.4615
2016-03-19 02:00 |  | -4.5862 | -2.4046 | -3.5463
2016-03-19 03:00 |  | -2.991 | -1.6395 | -2.9632
2016-03-19 04:00 |  | -2.6919 | -0.9837 | -1.3536
2016-03-19 05:00 |  | -5.6829 | -2.186 | -2.3633
2016-03-19 06:00 |  | -3.6889 | -0.7651 | -1.9398
2016-03-19 07:00 |  | -3.0907 | -2.0767 | -2.4996
2016-03-19 08:00 |  | -3.2901 | 0.9837 | -1.7703
2016-03-19 09:00 |  | -2.991 | -2.0767 | -2.4876
2016-03-19 10:00 |  | -3.1904 | -1.6395 | -2.0716
2016-03-19 11:00 |  | -0.0997 | -1.5302 | -2.9115
2016-03-19 12:00 |  | -9.97 | -0.4372 | -3.071
2016-03-19 13:00 |  | -4.3868 | -0.6558 | -2.3193
2016-03-19 14:00 |  | -6.1814 | -3.279 | -2.7418
2016-03-19 15:00 |  | -5.0847 | -1.9674 | -2.7884
2016-03-19 16:00 |  | -3.4895 | -1.2023 | -3.2394
2016-03-19 17:00 |  | -3.8883 | -2.2953 | -2.3883
2016-03-19 18:00 |  | -1.8943 | -1.093 | -2.1954
2016-03-19 19:00 |  | -1.6949 | 0.1093 | -2.2617
2016-03-19 20:00 |  | -2.8913 | -1.8581 | -2.3517
2016-03-19 21:00 |  | -6.2811 | -1.9674 | -3.2018
2016-03-19 22:00 |  | -2.7916 | -3.279 | -2.895
2016-03-19 23:00 |  | -3.0907 | -1.3116 | -2.4738
2016-03-20 |  | -3.4895 | -1.3116 | -2.5349
2016-03-20 01:00 |  | -2.7916 | -3.6069 | -2.7806
2016-03-20 02:00 |  | -5.3838 | -1.8581 | -2.9666
2016-03-20 03:00 |  | -0.6979 | -2.2953 | -2.7092
2016-03-20 04:00 |  | 0.5982 | -2.5139 | -1.7095
2016-03-20 05:00 |  | -3.1904 | 0.2186 | -1.2203
2016-03-20 06:00 |  | 0 | -1.2023 | -1.6297
2016-03-20 07:00 |  | -2.991 | -0.4372 | -1.8554
2016-03-20 08:00 |  | -3.4895 | -1.7488 | -2.3499
2016-03-20 09:00 |  | -3.7886 | -0.6558 | -2.515
2016-03-20 10:00 |  | -5.2841 | -2.186 | -2.9287
2016-03-20 11:00 |  | -5.5832 | -2.0767 | -3.4194
2016-03-20 12:00 |  | -7.5772 | -1.8581 | -3.583
2016-03-20 13:00 |  | -5.5832 | -2.6232 | -2.8466
2016-03-20 14:00 |  | -5.4835 | -3.3883 | -2.3381
2016-03-20 15:00 |  | -3.7886 | -5.1371 | -2.7842
2016-03-20 16:00 |  | -1.7946 | 0.5465 | -2.5371
2016-03-20 17:00 |  | -7.3778 | -1.4209 | -1.7923
2016-03-20 18:00 |  | -4.1874 | -0.8744 | -1.1995
2016-03-20 19:00 |  | -3.7886 | -2.6232 | -2.0249
2016-03-20 20:00 |  | -1.2961 | -1.4209 | -1.5116
2016-03-20 21:00 |  | -6.0817 | -1.2023 | -2.1374
2016-03-20 22:00 |  | -2.1934 | -3.4976 | -2.7437
2016-03-20 23:00 |  | -5.0847 | -1.2023 | -3.2155
2016-03-21 |  | -3.2901 | -0.6558 | -3.7989
2016-03-21 01:00 |  | -4.0877 | -3.3883 | -3.2246
2016-03-21 02:00 |  | -5.3838 | -1.5302 | -4.0053
2016-03-21 03:00 |  | -4.1874 | -3.1697 | -3.6441
2016-03-21 04:00 |  | -2.7916 | -3.4976 | -3.576
2016-03-21 05:00 |  | -3.8883 | -5.465 | -3.7987
2016-03-21 06:00 |  | -3.8883 | -4.372 | -3.8381
2016-03-21 07:00 |  | -5.0847 | -3.9348 | -4.2122
2016-03-21 08:00 |  | -2.991 | -2.6232 | -4.7239
2016-03-21 09:00 |  | -7.8763 | -3.6069 | -6.2588
2016-03-21 10:00 |  | -10.967 | -3.9348 | -7.6829
2016-03-21 11:00 |  | -10.2691 | -2.2953 | -7.524
2016-03-21 12:00 |  | -9.1724 | -2.5139 | -6.3696
2016-03-21 13:00 |  | -8.2751 | -3.7162 | -6.9186
2016-03-21 14:00 |  | -8.0757 | -6.9952 | -6.9034
2016-03-21 15:00 |  | -8.0757 | -5.7929 | -6.1743
2016-03-21 16:00 |  | -8.0757 | -6.9952 | -4.5731
2016-03-21 17:00 |  | -4.6859 | -3.0604 | -4.4153
2016-03-21 18:00 |  | -4.3868 | -3.6069 | -4.6042
2016-03-21 19:00 |  | -8.2751 | -3.3883 | -3.5466
2016-03-21 20:00 |  | -4.2871 | -4.2627 | -3.9623
2016-03-21 21:00 |  | -5.4835 | -2.8418 | -4.5902
2016-03-21 22:00 |  | -6.4805 | -1.093 | -4.4986
2016-03-21 23:00 |  | -5.8823 | -3.9348 | -5.1927
2016-03-22 |  | -5.8823 | -3.1697 | -5.4168
2016-03-22 01:00 |  | -8.0757 | -3.8255 | -6.0906
2016-03-22 02:00 |  | -8.7736 | -4.6999 | -6.0398
2016-03-22 03:00 |  | -7.0787 | -3.1697 | -6.1762
2016-03-22 04:00 |  | -5.3838 | -5.1371 | -6.2202
2016-03-22 05:00 |  | -7.7766 | -2.7325 | -6.5785
2016-03-22 06:00 |  | -8.2751 | -5.6836 | -6.3263
2016-03-22 07:00 |  | -5.4835 | -3.8255 | -5.8128
2016-03-22 08:00 |  | -5.8823 | -8.744 | -7.777
2016-03-22 09:00 |  | -7.2781 | -9.3998 | -8.0541
2016-03-22 10:00 |  | -12.5622 | -13.3346 | -8.1189
2016-03-22 11:00 |  | -11.8643 | -9.9463 | -7.7062
2016-03-22 12:00 |  | -8.8733 | -6.4487 | -7.4154
2016-03-22 13:00 |  | -11.7646 | -6.9952 | -7.4969
2016-03-22 14:00 |  | -9.2721 | -4.5906 | -6.8608
2016-03-22 15:00 |  | -9.5712 | -4.9185 | -7.3392
2016-03-22 16:00 |  | -6.6799 | -5.2464 | -6.5416
2016-03-22 17:00 |  | -6.1814 | -4.4813 | -5.2956
2016-03-22 18:00 |  | -5.2841 | -4.9185 | -6.2797
2016-03-22 19:00 |  | -8.7736 | -4.5906 | -5.7955
2016-03-22 20:00 |  | -5.4835 | -4.2627 | -6.0014
2016-03-22 21:00 |  | -6.979 | -4.6999 | -5.3671
2016-03-22 22:00 |  | -8.0757 | -5.9022 | -6.0406
2016-03-22 23:00 |  | -4.8853 | -5.9022 | -6.2018
2016-03-23 |  | -5.0847 | -7.2138 | -6.3624
2016-03-23 01:00 |  | -10.2691 | -4.1534 | -7.4087
2016-03-23 02:00 |  | -8.1754 | -5.9022 | -7.6272
2016-03-23 03:00 |  | -9.97 | -5.3557 | -7.7267
2016-03-23 04:00 |  | -9.8703 | -7.651 | -8.0775
2016-03-23 05:00 |  | -10.5682 | -6.3394 | -8.2802
2016-03-23 06:00 |  | -10.7676 | -6.8859 | -9.0135
2016-03-23 07:00 |  | -9.4715 | -8.6347 | -9.7522
2016-03-23 08:00 |  | -8.5742 | -8.6347 | -9.1529
2016-03-23 09:00 |  | -11.4655 | -9.9463 | -9.6341
2016-03-23 10:00 |  | -9.5712 | -9.2905 | -8.976
2016-03-23 11:00 |  | -10.7676 | -10.1649 | -10.2409
2016-03-23 12:00 |  | -9.0727 | -12.1323 | -11.1585
2016-03-23 13:00 |  | -13.7586 | -10.8207 | -11.4945
2016-03-23 14:00 |  | -13.5592 | -11.0393 | -9.8931
2016-03-23 15:00 |  | -12.6619 | -8.3068 | -10.1775
2016-03-23 16:00 |  | -12.4625 | -11.8044 | -10.4355
2016-03-23 17:00 |  | -13.7586 | -11.2579 | -10.1848
2016-03-23 18:00 |  | -11.5652 | -10.7114 | -9.1803
2016-03-23 19:00 |  | -9.2721 | -10.7114 | -9.3523
2016-03-23 20:00 |  | -10.967 | -7.5417 | -9.93
2016-03-23 21:00 |  | -11.0667 | -12.023 | -10.2136
2016-03-23 22:00 |  | -14.0577 | -9.2905 | -10.8704
2016-03-23 23:00 |  | -16.949 | -10.3835 | -10.0444
2016-03-24 |  | -11.8643 | -15.4113 | -9.5362
2016-03-24 01:00 |  | -12.5622 | -13.0067 | -10.4732
2016-03-24 02:00 |  | -12.4625 | -12.7881 | -11.299
2016-03-24 03:00 |  | -11.7646 | -10.1649 | -10.2427
2016-03-24 04:00 |  | -11.964 | -11.8044 | -9.9921
2016-03-24 05:00 |  | -10.8673 | -11.3672 | -9.0243
2016-03-24 06:00 |  | -11.2661 | -8.744 | -8.2008
2016-03-24 07:00 |  | -11.0667 | -11.9137 | -8.3781
2016-03-24 08:00 |  | -8.0757 | -9.7277 | -7.8979
2016-03-24 09:00 |  | -8.6739 | -7.9789 | -7.6035
2016-03-24 10:00 |  | -10.8673 | -8.9626 | -7.2661
2016-03-24 11:00 |  | -7.3778 | -6.9952 | -5.6338
2016-03-24 12:00 |  | -5.982 | -5.3557 | -5.2139
2016-03-24 13:00 |  | -3.7886 | -4.6999 | -4.8242
2016-03-24 14:00 |  | -6.4805 | -3.279 | -4.7633
2016-03-24 15:00 |  | -4.8853 | -3.4976 | -4.1478
2016-03-24 16:00 |  | -6.979 | -4.6999 | -4.3278
2016-03-24 17:00 |  | -7.8763 | -4.4813 | -4.201
2016-03-24 18:00 |  | -7.976 | -2.9511 | -4.4515
2016-03-24 19:00 |  | -4.1874 | -3.279 | -4.1007
2016-03-24 20:00 |  | -5.982 | -2.6232 | -4.0624
2016-03-24 21:00 |  | -4.3868 | -5.3557 | -4.4577
2016-03-24 22:00 |  | -3.0907 | -3.1697 | -4.3534
2016-03-24 23:00 |  | -4.5862 | -4.5906 | -3.7462
2016-03-25 |  | -1.5952 | -2.8418 | -3.2576
2016-03-25 01:00 |  | -6.7796 | -3.1697 | -3.6515
2016-03-25 02:00 |  | -1.0967 | -2.2953 | -3.1736
2016-03-25 03:00 |  | -0.3988 | -5.2464 | -2.8127
2016-03-25 04:00 |  | -0.2991 | -1.7488 | -1.9482
2016-03-25 05:00 |  | -7.0787 | 0.7651 | -2.7543
2016-03-25 06:00 |  | -3.2901 | 1.7488 | -2.6179
2016-03-25 07:00 |  | -4.0877 | -2.7325 | -2.1376
2016-03-25 08:00 |  | -2.0937 | -2.0767 | -2.4613
2016-03-25 09:00 |  | -6.4805 | -0.6558 | -2.4115
2016-03-25 10:00 |  | -2.3928 | -2.4046 | -1.9377
2016-03-25 11:00 |  | -3.988 | -1.4209 | -2.6626
2016-03-25 12:00 |  | -4.1874 | -1.8581 | -1.8158
2016-03-25 13:00 |  | -5.4835 | 0.6558 | -1.8967
2016-03-25 14:00 |  | -3.5892 | -1.7488 | -3.2617
2016-03-25 15:00 |  | -6.3808 | -2.7325 | -2.4978
2016-03-25 16:00 |  | -7.1784 | -2.6232 | -3.2279
2016-03-25 17:00 |  | -6.1814 | -0.8744 | -2.4351
2016-03-25 18:00 |  | -4.2871 | -1.9674 | -3.0252
2016-03-25 19:00 |  | -1.1964 | -1.093 | -1.6227
2016-03-25 20:00 |  | -1.8943 | 0.5465 | -2.3974
2016-03-25 21:00 |  | -4.0877 | 0.3279 | -3.3242
2016-03-25 22:00 |  | -3.0907 | -1.7488 | -3.8759
2016-03-25 23:00 |  | -2.991 | -2.0767 | -3.4539
2016-03-26 |  | -5.1844 | -4.4813 | -4.6264
2016-03-26 01:00 |  | -4.6859 | -1.093 | -4.2635
2016-03-26 02:00 |  | -2.2931 | -7.2138 | -3.9806
2016-03-26 03:00 |  | -5.982 | -3.6069 | -4.7357
2016-03-26 04:00 |  | -5.0847 | -6.3394 | -5.0626
2016-03-26 05:00 |  | -3.8883 | -3.0604 | -4.8538
2016-03-26 06:00 |  | -7.2781 | -2.8418 | -5.2767
2016-03-26 07:00 |  | -3.8883 | -2.7325 | -3.9992
2016-03-26 08:00 |  | -2.991 | -2.7325 | -3.2597
2016-03-26 09:00 |  | -5.6829 | -3.279 | -3.6481
2016-03-26 10:00 |  | -1.2961 | -3.7162 | -3.4176
2016-03-26 11:00 |  | -4.3868 | -3.6069 | -3.7254
2016-03-26 12:00 |  | -6.6799 | -4.9185 | -3.7881
2016-03-26 13:00 |  | -4.6859 | -4.372 | -4.591
2016-03-26 14:00 |  | -4.8853 | -3.4976 | -5.8733
2016-03-26 15:00 |  | -6.2811 | -4.372 | -5.1824
2016-03-26 16:00 |  | -5.7826 | -3.6069 | -4.9692
2016-03-26 17:00 |  | -6.3808 | -2.4046 | -5.002
2016-03-26 18:00 |  | -7.3778 | -2.5139 | -2.3253
2016-03-26 19:00 |  | -2.5922 | -0.3279 | -4.0236
2016-03-26 20:00 |  | -5.8823 | 0 | -2.4365
2016-03-26 21:00 |  | -3.1904 | -5.465 | -1.8374
2016-03-26 22:00 |  | -3.2901 | -3.8255 | -2.2561
2016-03-26 23:00 |  | -2.0937 | -3.1697 | -3.4709
2016-03-27 |  | -7.0787 | -3.4976 | -2.1572
2016-03-27 01:00 |  | -6.2811 | -4.1534 | -2.4104
2016-03-27 02:00 |  | -5.7826 | -3.0604 | -1.8921
2016-03-27 03:00 |  | -1.5952 | -3.9348 | -1.8275
2016-03-27 04:00 |  | -4.7856 | 0.7651 | -1.7294
2016-03-27 05:00 |  | -1.5952 | -1.8581 | -2.0035
2016-03-27 06:00 |  | -1.0967 | 0 | -0.8229
2016-03-27 07:00 |  | -2.6919 | -0.4372 | -1.3748
2016-03-27 08:00 |  | -1.7946 | 0.3279 | -1.3229
2016-03-27 09:00 |  | -3.2901 | -0.8744 | -1.4329
2016-03-27 10:00 |  | -7.0787 | -3.0604 | -1.9759
2016-03-27 11:00 |  | -0.997 | -2.6232 | -1.753
2016-03-27 12:00 |  | -0.2991 | -2.6232 | -2.4327
2016-03-27 13:00 |  | -0.7976 | 1.4209 | -2.6611
2016-03-27 14:00 |  | -8.4745 | -3.1697 | -3.0942
2016-03-27 15:00 |  | -4.3868 | -1.6395 | -2.8923
2016-03-27 16:00 |  | -4.7856 | -1.5302 | -2.4226
2016-03-27 17:00 |  | -1.4955 | 0.6558 | -2.4211
2016-03-27 18:00 |  | -2.4925 | -2.6232 | -3.1377
2016-03-27 19:00 |  | -1.1964 | -1.093 | -2.6651
2016-03-27 20:00 |  | -3.5892 | -3.6069 | -4.1812
2016-03-27 21:00 |  | -7.0787 | -3.9348 | -5.5429
2016-03-27 22:00 |  | -6.5802 | -5.9022 | -6.2932
2016-03-27 23:00 |  | -6.7796 | -6.9952 | -7.098
2016-03-28 |  | -8.4745 | -5.2464 | -7.8864
2016-03-28 01:00 |  | -7.0787 | -4.372 | -6.5028
2016-03-28 02:00 |  | -4.7856 | -3.4976 | -5.7735
2016-03-28 03:00 |  | -6.4805 | -9.837 | -6.8513
2016-03-28 04:00 |  | -5.8823 | -6.7766 | -5.6586
2016-03-28 05:00 |  | -6.4805 | -1.8581 | -2.5142
2016-03-28 06:00 |  |  |  | 1.9543
2016-03-28 07:00 |  |  |  | 3.8224
2016-03-28 08:00 |  |  | 4.6999 | 2.886
2016-03-28 09:00 |  | 0.8973 | 2.6232 | 1.5205
2016-03-28 10:00 |  | 0.6979 | 0.8744 | 0.01366
2016-03-28 11:00 |  | -3.5892 | 0.5465 | 0.17507
2016-03-28 12:00 |  | -2.5922 | 2.2953 | -0.90532
2016-03-28 13:00 |  | -1.2961 | 1.9674 | -0.60949
2016-03-28 14:00 |  | -0.0997 | 1.2023 | -1.2078
2016-03-28 15:00 |  | 1.6949 | -0.1093 | 0.50698
2016-03-28 16:00 |  | 1.7946 | 3.1697 | -0.30876
2016-03-28 17:00 |  | 1.6949 | 0.4372 | -0.36647
2016-03-28 18:00 |  | -3.3898 | -0.3279 | -1.2573
2016-03-28 19:00 |  | -1.1964 | 1.9674 | -0.5453
2016-03-28 20:00 |  | -2.0937 | 0.4372 | -0.77987
2016-03-28 21:00 |  | -3.4895 | 2.186 | -1.2338
2016-03-28 22:00 |  | -2.7916 | -0.6558 | -0.90138
2016-03-28 23:00 |  | -0.5982 | 1.3116 | -1.165
2016-03-29 |  | -2.2931 | -0.1093 | -1.5774
2016-03-29 01:00 |  | -1.5952 | -0.7651 | -0.96934
2016-03-29 02:00 |  | 0.3988 | 1.7488 | -0.30624
2016-03-29 03:00 |  | -2.0937 | 1.9674 | -0.83246
2016-03-29 04:00 |  | -3.2901 | 1.093 | -1.0527
2016-03-29 05:00 |  | -2.7916 | 0.2186 | -0.70583
2016-03-29 06:00 |  | -1.6949 | -2.4046 | -0.72657
2016-03-29 07:00 |  | -0.4985 | 0.8744 | -0.59018
2016-03-29 08:00 |  | -1.994 | 1.6395 | -0.39595
2016-03-29 09:00 |  | -2.2931 | 1.093 | -1.0592
2016-03-29 10:00 |  | -4.985 | 2.6232 | -1.1372
2016-03-29 11:00 |  | 1.7946 | 0.3279 | 1.0993
2016-03-29 12:00 |  | -5.2841 | -1.093 | -2.1913
2016-03-29 13:00 |  |  | 0.3279 | -3.2608
2016-03-29 14:00 |  |  | 0.1093 | -1.5784
2016-03-29 15:00 |  |  | -1.6395 | -1.1918
2016-03-29 16:00 |  |  | -1.3116 | -1.0303
2016-03-29 17:00 |  |  | -0.2186 | -0.63951
2016-03-29 18:00 |  | 0.7976 | -1.8581 | -2.9023
2016-03-29 19:00 |  | 1.1964 | 0.1093 | -1.3681
2016-03-29 20:00 |  | 0.8973 | -1.093 | -1.479
2016-03-29 21:00 |  | 0.8973 | -1.8581 | -1.4812
2016-03-29 22:00 |  | -0.5982 | 0 | -1.7488
2016-03-29 23:00 |  | 0.4985 | 1.7488 | -1.8973
2016-03-30 |  | -1.7946 | 0.7651 | -1.7203
2016-03-30 01:00 |  | -1.3958 | -0.7651 | -1.7726
2016-03-30 02:00 |  | -0.1994 | -0.7651 | -1.8837
2016-03-30 03:00 |  | -3.7886 | -1.2023 | -1.3242
2016-03-30 04:00 |  | 0 | 0.5465 | -1.055
2016-03-30 05:00 |  | 1.8943 | 2.5139 | -0.52159
2016-03-30 06:00 |  | 1.4955 | 0 | 0.028221
2016-03-30 07:00 |  | 0.0997 | -1.9674 | -0.017984
2016-03-30 08:00 |  | -0.5982 | 0 | 0.41351
2016-03-30 09:00 |  | 0.3988 | 0.6558 | 0.30404
2016-03-30 10:00 |  | -0.5982 | 1.3116 | -1.3789
2016-03-30 11:00 |  | -2.4925 | -1.2023 | -1.7644
2016-03-30 12:00 |  | -1.6949 | -0.6558 | -1.6334
2016-03-30 13:00 |  | -0.0997 | 1.093 | -1.3186
2016-03-30 14:00 |  | -2.1934 | 0.6558 | -2.0519
2016-03-30 15:00 |  | -0.0997 | -3.6069 | -2.2173
2016-03-30 16:00 |  | -1.5952 | -0.1093 | -1.6704
2016-03-30 17:00 |  | -0.3988 | 1.2023 | -0.97528
2016-03-30 18:00 |  | -0.7976 | -1.9674 | -0.59198
2016-03-30 19:00 |  | 0.0997 | 0.1093 | -0.69592
2016-03-30 20:00 |  | 0.3988 | -0.7651 | -0.46406
2016-03-30 21:00 |  | -0.6979 | -2.2953 | -1.1915
2016-03-30 22:00 |  | -2.3928 | -1.7488 | -1.4983
2016-03-30 23:00 |  | -0.7976 | -3.3883 | -1.6615
2016-03-31 |  | -2.3928 | -1.6395 | -2.1555
2016-03-31 01:00 |  | -0.997 | -1.2023 | -2.4306
2016-03-31 02:00 |  | -1.0967 | -2.186 | -1.587
2016-03-31 03:00 |  | 0.2991 | -1.8581 | -1.791
2016-03-31 04:00 |  | -1.4955 | -1.5302 | -1.9955
2016-03-31 05:00 |  | -1.6949 | -1.4209 | -2.3195
2016-03-31 06:00 |  | -0.1994 | 0.2186 | -1.2886
2016-03-31 07:00 |  | -0.7976 | -1.6395 | -1.1594
2016-03-31 08:00 |  | -1.7946 | -2.7325 | -2.4279
2016-03-31 09:00 |  | -1.8943 | -2.4046 | -2.7269
2016-03-31 10:00 |  | -2.1934 | -1.4209 | -2.0209
2016-03-31 11:00 |  |  | -2.4046 | -3.7637
2016-03-31 12:00 |  | -2.7916 | -4.5906 | -3.2097
2016-03-31 13:00 |  | -1.5952 | -4.372 | -2.6367
2016-03-31 14:00 |  | -1.0967 | -2.186 | -3.2823
2016-03-31 15:00 |  | -0.4985 | -1.5302 | -2.1805
2016-03-31 16:00 |  | -2.3928 | -1.2023 | -2.0779
2016-03-31 17:00 |  | -2.4925 | 0 | -0.89084
2016-03-31 18:00 |  | 0.0997 | 0 | -1.25
2016-03-31 19:00 |  | -0.8973 | -1.9674 | -1.7031
2016-03-31 20:00 |  | -0.8973 | -0.9837 | -2.5325
2016-03-31 21:00 |  | -3.1904 | -4.6999 | -3.6904
2016-03-31 22:00 |  | -2.8913 | -3.3883 | -3.8625
2016-03-31 23:00 |  | -1.3958 | -1.3116 | -3.7478
2016-04-01 |  | -1.5952 | -3.8255 | -3.206
2016-04-01 01:00 |  | -3.3898 | -5.2464 | -3.9437
2016-04-01 02:00 |  | -4.1874 | -5.3557 | -4.1789
2016-04-01 03:00 |  | -6.2811 | -1.4209 | -4.8549
2016-04-01 04:00 |  | -4.3868 | -4.1534 | -4.7356
2016-04-01 05:00 |  | -5.6829 | -1.7488 | -4.5223
2016-04-01 06:00 |  | -4.5862 | -3.7162 | -3.4372
2016-04-01 07:00 |  | -5.6829 | -4.2627 | -3.7168
2016-04-01 08:00 |  | -4.6859 | -3.7162 | -4.7302
2016-04-01 09:00 |  | -3.0907 | -4.5906 | -3.1352
2016-04-01 10:00 |  | -4.3868 | -3.3883 | -3.6407
2016-04-01 11:00 |  | -5.4835 | -3.279 | -4.8825
2016-04-01 12:00 |  | -5.2841 | -4.8092 | -4.4373
2016-04-01 13:00 |  | -2.8913 | -2.2953 | -4.588
2016-04-01 14:00 |  | -2.3928 | -3.3883 | -4.1711
2016-04-01 15:00 |  | -3.4895 | -3.0604 | -5.6458
2016-04-01 16:00 |  | -3.4895 | -2.7325 | -5.3908
2016-04-01 17:00 |  | -4.2871 | -4.4813 | -3.6466
2016-04-01 18:00 |  | -4.5862 | -4.5906 | -3.1533
2016-04-01 19:00 |  | -2.4925 | -6.0115 | -3.2526
2016-04-01 20:00 |  | -3.988 | -7.7603 | -3.8961
2016-04-01 21:00 |  | -6.3808 | -7.8696 | -5.7357
2016-04-01 22:00 |  | -7.3778 | -7.3231 | -6.276
2016-04-01 23:00 |  | -5.6829 | -8.4161 | -6.2289
2016-04-02 |  | -6.1814 | -4.4813 | -6.0026
2016-04-02 01:00 |  | -7.1784 | -5.6836 | -5.3621
2016-04-02 02:00 |  | -4.985 | -4.2627 | -4.5119
2016-04-02 03:00 |  | -4.4865 | -3.6069 | -4.7456
2016-04-02 04:00 |  | -6.5802 | -4.5906 | -4.6808
2016-04-02 05:00 |  | -5.6829 | -3.6069 | -4.8363
2016-04-02 06:00 |  | -5.982 | -5.1371 | -4.9299
2016-04-02 07:00 |  | -7.7766 | -3.4976 | -5.3389
2016-04-02 08:00 |  | -2.4925 | -6.558 | -5.4645
2016-04-02 09:00 |  | -2.1934 | -2.6232 | -3.4174
2016-04-02 10:00 |  | -1.3958 | -4.0441 | -6.8505
2016-04-02 11:00 |  | -6.2811 | -3.7162 | -7.1575
2016-04-02 12:00 |  | -5.7826 | -7.8696 | -8.0073
2016-04-02 13:00 |  | -7.7766 | -4.372 | -8.7489
2016-04-02 14:00 |  | -4.5862 | -4.5906 | -7.2123
2016-04-02 15:00 |  | -6.0817 | -4.1534 | -5.9544
2016-04-02 16:00 |  | -2.5922 | -7.7603 | -4.3588
2016-04-02 17:00 |  | -3.5892 | -6.6673 | -6.3773
2016-04-02 18:00 |  | -7.3778 | -11.3672 | -7.707
2016-04-02 19:00 |  | -10.6679 | -11.9137 | -8.9789
2016-04-02 20:00 |  | -15.5532 | -14.0997 | -10.3424
2016-04-02 21:00 |  | -13.1604 | -13.9904 | -11.0365
2016-04-02 22:00 |  | -12.961 | -12.1323 | -11.2047
2016-04-02 23:00 |  | -12.3628 | -12.6788 | -10.5579
2016-04-03 |  | -10.7676 | -12.4602 | -10.8336
2016-04-03 01:00 |  | -11.8643 | -8.8533 | -10.6966
2016-04-03 02:00 |  | -10.2691 | -9.7277 | -9.5874
2016-04-03 03:00 |  | -7.5772 | -6.4487 | -8.2527
2016-04-03 04:00 |  | -7.3778 | -7.651 | -7.4164
2016-04-03 05:00 |  | -5.7826 | -6.3394 | -7.7825
2016-04-03 06:00 |  | -6.4805 | -4.5906 | -6.922
2016-04-03 07:00 |  | -9.2721 | -6.558 | -7.4381
2016-04-03 08:00 |  | -9.7706 | -8.5254 | -7.9319
2016-04-03 09:00 |  | -8.8733 | -7.4324 | -8.4812
2016-04-03 10:00 |  | -11.0667 | -11.0393 | -10.4399
2016-04-03 11:00 |  | -9.8703 | -10.7114 | -10.4606
2016-04-03 12:00 |  | -10.2691 | -5.3557 | -9.5703
2016-04-03 13:00 |  | -6.3808 | -5.2464 | -8.5762
2016-04-03 14:00 |  | -6.8793 | -6.4487 | -8.1976
2016-04-03 15:00 |  | -4.2871 | -2.7325 | -7.664
2016-04-03 16:00 |  | -2.7916 | -1.8581 | -5.7095
2016-04-03 17:00 |  | -4.2871 | -3.279 | -3.6791
2016-04-03 18:00 |  | -2.3928 | -1.2023 | -3.0359
2016-04-03 19:00 |  | -7.7766 | -3.1697 | -6.5139
2016-04-03 20:00 |  | -8.4745 | -5.6836 | -6.7965
2016-04-03 21:00 |  | -9.0727 | -7.9789 | -8.9503
2016-04-03 22:00 |  | -7.6769 | -7.1045 | -8.9163
2016-04-03 23:00 |  | -7.6769 | -5.3557 | -8.4024
2016-04-04 |  | -4.1874 | -6.9952 | -7.4535
2016-04-04 01:00 |  | -6.7796 | -6.0115 | -7.3645
2016-04-04 02:00 |  | -5.982 | -6.558 | -7.2891
2016-04-04 03:00 |  | -5.2841 | -5.7929 | -6.2849
2016-04-04 04:00 |  | -5.7826 | -5.7929 | -6.2994
2016-04-04 05:00 |  | -4.7856 | -6.7766 | -4.7715
2016-04-04 06:00 |  | -1.3958 | -3.8255 | -4.4396
2016-04-04 07:00 |  | -3.8883 | -2.4046 | -4.3064
2016-04-04 08:00 |  | -2.8913 | -2.7325 | -4.3515
2016-04-04 09:00 |  | -2.991 | -2.186 | -4.6894
2016-04-04 10:00 |  | -3.5892 | -1.4209 | -3.7033
2016-04-04 11:00 |  | -3.2901 | -1.7488 | -3.2621
2016-04-04 12:00 |  | -2.991 | -2.5139 | -3.271
2016-04-04 13:00 |  | -1.5952 | -1.8581 | -3.3683
2016-04-04 14:00 |  | -2.4925 | -2.7325 | -4.5009
2016-04-04 15:00 |  | -0.997 | -1.6395 | -3.4094
2016-04-04 16:00 |  | -1.0967 | -1.6395 | -1.8473
2016-04-04 17:00 |  | -0.8973 | -2.2953 | -2.8745
2016-04-04 18:00 |  | -2.4925 | -0.9837 | -2.3671
2016-04-04 19:00 |  | -1.8943 | -3.6069 | -1.9064
2016-04-04 20:00 |  | -0.5982 | -1.3116 | -3.029
2016-04-04 21:00 |  | -1.6949 | -0.3279 | -2.6329
2016-04-04 22:00 |  | -3.3898 | 0.4372 | -2.3216
2016-04-04 23:00 |  | -1.5952 | -1.6395 | -2.6546
2016-04-05 |  | -3.4895 | -3.4976 | -3.4262
2016-04-05 01:00 |  | -2.991 | -0.6558 | -3.2957
2016-04-05 02:00 |  | -3.7886 | -4.372 | -3.8541
2016-04-05 03:00 |  | -2.8913 | -2.8418 | -2.7095
2016-04-05 04:00 |  | -2.991 | -2.7325 | -2.97
2016-04-05 05:00 |  | -2.6919 | -3.0604 | -3.0175
2016-04-05 06:00 |  | -4.0877 | 0.7651 | -3.618
2016-04-05 07:00 |  | -4.8853 | -2.7325 | -4.6581
2016-04-05 08:00 |  | -4.2871 | -3.1697 | -4.2668
2016-04-05 09:00 |  | -3.3898 | 1.2023 | -4.2045
2016-04-05 10:00 |  | -4.1874 | -3.3883 | -3.7479
2016-04-05 11:00 |  | -1.5952 | -2.9511 | -4.1032
2016-04-05 12:00 |  | -4.0877 | -1.5302 | -4.2432
2016-04-05 13:00 |  | -2.5922 | -2.2953 | -2.9974
2016-04-05 14:00 |  | -2.6919 | 0.4372 | -3.6162
2016-04-05 15:00 |  | -1.4955 | 1.7488 | -4.1051
2016-04-05 16:00 |  | -2.1934 | 0.6558 | -2.6081
2016-04-05 17:00 |  | -1.994 | -1.8581 | -1.3303
2016-04-05 18:00 |  | -0.8973 | 0.2186 | -0.88445
2016-04-05 19:00 |  | -0.3988 | 1.9674 | -1.7887
2016-04-05 20:00 |  | 0.0997 | -1.4209 | -0.59484
2016-04-05 21:00 |  | -0.8973 | -2.0767 | -1.1982
2016-04-05 22:00 |  | -2.3928 | -1.2023 | -2.9834
2016-04-05 23:00 |  | -2.8913 | -1.7488 | -4.0395
2016-04-06 |  | -2.7916 | -1.5302 | -3.3149
2016-04-06 01:00 |  | -1.5952 | -0.2186 | -2.8795
2016-04-06 02:00 |  | -1.1964 | 0.8744 | -1.4057
2016-04-06 03:00 |  | -2.2931 | -2.6232 | -3.0735
2016-04-06 04:00 |  | -3.2901 | 0.1093 | -2.6511
2016-04-06 05:00 |  | -2.4925 | -3.4976 | -2.0632
2016-04-06 06:00 |  | -0.6979 | -0.8744 | -1.6249
2016-04-06 07:00 |  | -2.1934 | -1.093 | -1.6243
2016-04-06 08:00 |  | -1.0967 | -1.093 | -1.6634
2016-04-06 09:00 |  | -5.5832 | -4.372 | -2.6596
2016-04-06 10:00 |  | -4.7856 | -1.6395 | -3.1313
2016-04-06 11:00 |  | -0.6979 | -0.6558 | -2.3025
2016-04-06 12:00 |  | -1.4955 | 0.5465 | -2.3332
2016-04-06 13:00 |  | -1.6949 | -3.1697 | -2.5975
2016-04-06 14:00 |  | -2.991 | -5.3557 | -4.4466
2016-04-06 15:00 |  | -1.0967 | -2.2953 | -2.2373
2016-04-06 16:00 |  | -1.6949 | 0.3279 | -2.2571
2016-04-06 17:00 |  | -1.1964 | 2.0767 | -1.3614
2016-04-06 18:00 |  | -1.5952 | -0.8744 | -1.4954
2016-04-06 19:00 |  | -2.6919 | -0.7651 | -0.90834
2016-04-06 20:00 |  | -1.8943 | 0.8744 | -1.5557
2016-04-06 21:00 |  | -1.6949 | 1.4209 | -1.828
2016-04-06 22:00 |  | -2.6919 | -1.093 | -1.5477
2016-04-06 23:00 |  | -2.6919 | -1.3116 | -1.7329
2016-04-07 |  | -0.6979 | -2.0767 | -2.2445
2016-04-07 01:00 |  | -1.2961 | -0.9837 | -2.6525
2016-04-07 02:00 |  | -1.0967 | -0.2186 | -1.1347
2016-04-07 03:00 |  | -1.7946 | -0.5465 | -1.4205
2016-04-07 04:00 |  | 0.0997 | -1.4209 | -0.66758
2016-04-07 05:00 |  | -0.6979 | 0.2186 | -1.2034
2016-04-07 06:00 |  | -0.2991 | 0.6558 | -0.92398
2016-04-07 07:00 |  | -1.1964 | -0.6558 | -1.1182
2016-04-07 08:00 |  | -1.4955 | 0.2186 | -0.87347
2016-04-07 09:00 |  | -1.1964 | 0.1093 | -0.9398
2016-04-07 10:00 |  | -1.0967 | 1.2023 | -1.1824
2016-04-07 11:00 |  | -0.5982 | 0.1093 | -0.47961
2016-04-07 12:00 |  | -1.2961 | 3.0604 | -0.94467
2016-04-07 13:00 |  | -1.5952 | -1.3116 | -0.91561
2016-04-07 14:00 |  | -2.0937 | -1.5302 | -1.1067
2016-04-07 15:00 |  | -2.3928 | -1.5302 | -1.893
2016-04-07 16:00 |  | -1.7946 | 0.1093 | -1.5312
2016-04-07 17:00 |  | 0 | 1.8581 | -1.3612
2016-04-07 18:00 |  | -2.3928 | -1.2023 | -1.4193
2016-04-07 19:00 |  | 0.2991 | 1.5302 | -0.95476
2016-04-07 20:00 |  | -1.4955 | -1.7488 | -1.5577
2016-04-07 21:00 |  | -0.6979 | -3.0604 | -1.4134
2016-04-07 22:00 |  | -1.5952 | -2.186 | -1.94
2016-04-07 23:00 |  | -3.1904 | -3.8255 | -2.7288
2016-04-08 |  | -1.6949 | -3.3883 | -3.0728
2016-04-08 01:00 |  | -2.0937 | -2.186 | -2.7679
2016-04-08 02:00 |  | -1.994 | -0.7651 | -2.7513
2016-04-08 03:00 |  | -1.5952 | -1.4209 | -2.4633
2016-04-08 04:00 |  | -1.5952 | -2.6232 | -2.2178
2016-04-08 05:00 |  | -1.994 | 1.2023 | -2.2982
2016-04-08 06:00 |  | -1.8943 | -0.5465 | -1.737
2016-04-08 07:00 |  | -3.5892 | 0.1093 | -1.8783
2016-04-08 08:00 |  | -2.4925 | -1.4209 | -2.4665
2016-04-08 09:00 |  | -3.7886 | -1.9674 | -3.2155
2016-04-08 10:00 |  | -4.0877 | 0.3279 | -3.969
2016-04-08 11:00 |  | -3.6889 | -1.7488 | -3.9945
2016-04-08 12:00 |  | -2.991 | -0.3279 | -3.711
2016-04-08 13:00 |  | -3.7886 | -1.6395 | -3.7075
2016-04-08 14:00 |  | -4.0877 | -1.6395 | -4.4578
2016-04-08 15:00 |  | -4.0877 | 0.5465 | -4.2254
2016-04-08 16:00 |  | -3.0907 | -1.7488 | -3.3231
2016-04-08 17:00 |  | -1.5952 | -0.1093 | -2.322
2016-04-08 18:00 |  | -0.6979 | -1.9674 | -2.3661
2016-04-08 19:00 |  | -2.6919 | -0.7651 | -2.5668
2016-04-08 20:00 |  | -2.7916 | -1.3116 | -3.0472
2016-04-08 21:00 |  | -3.4895 | -0.9837 | -4.2783
2016-04-08 22:00 |  | -3.6889 | -2.6232 | -3.2318
2016-04-08 23:00 |  | -3.6889 | -1.093 | -3.2343
2016-04-09 |  | -3.1904 | -0.5465 | -3.0328
2016-04-09 01:00 |  | -3.988 | -1.6395 | -3.3804
2016-04-09 02:00 |  | -3.8883 | -1.093 | -3.6383
2016-04-09 03:00 |  | -3.3898 | -3.6069 | -3.4118
2016-04-09 04:00 |  | -1.994 | -2.186 | -3.5002
2016-04-09 05:00 |  | -0.8973 | -2.7325 | -2.6489
2016-04-09 06:00 |  | -0.4985 | -0.5465 | -2.0365
2016-04-09 07:00 |  | -3.1904 | -2.0767 | -2.2792
2016-04-09 08:00 |  | -0.7976 | -1.093 | -2.0996
2016-04-09 09:00 |  | -2.2931 | -1.4209 | -2.907
2016-04-09 10:00 |  | -2.4925 | -1.8581 | -2.9749
2016-04-09 11:00 |  | -4.985 | -0.8744 | -4.1259
2016-04-09 12:00 |  | -0.997 | 2.0767 | -2.2358
2016-04-09 13:00 |  | -2.0937 | -2.4046 | -2.1448
2016-04-09 14:00 |  | -1.3958 | 1.4209 | -1.4405
2016-04-09 15:00 |  | -0.4985 | -3.1697 | -1.939
2016-04-09 16:00 |  | -1.8943 | -1.6395 | -1.2235
2016-04-09 17:00 |  | -0.0997 | -0.4372 | -1.9546
2016-04-09 18:00 |  | 0.3988 | -0.2186 | -0.78315
2016-04-09 19:00 |  | -0.6979 | -1.5302 | -1.2493
2016-04-09 20:00 |  | -0.2991 | 0.4372 | -1.5138
2016-04-09 21:00 |  | 0.3988 | -0.1093 | -1.2529
2016-04-09 22:00 |  | -1.2961 | -0.5465 | -1.8007
2016-04-09 23:00 |  | -0.4985 | -0.3279 | -1.5541
2016-04-10 |  | -1.2961 | -1.7488 | -1.6447
2016-04-10 01:00 |  | -0.997 | 0.5465 | -2.1318
2016-04-10 02:00 |  | -2.1934 | -1.6395 | -2.8911
2016-04-10 03:00 |  | -0.997 | 3.0604 | -1.953
2016-04-10 04:00 |  | -1.3958 | -2.0767 | -1.636
2016-04-10 05:00 |  | 0.2991 | -1.093 | -1.2213
2016-04-10 06:00 |  | -0.7976 | 0.7651 | -0.30184
2016-04-10 07:00 |  | -0.997 | 0.8744 | 0.21886
2016-04-10 08:00 |  | -2.6919 | -1.093 | -2.3271
2016-04-10 09:00 |  | -1.2961 | -0.8744 | -2.947
2016-04-10 10:00 |  | -1.994 | -1.3116 | -2.0999
2016-04-10 11:00 |  | -1.7946 | -1.4209 | -2.1783
2016-04-10 12:00 |  |  | -1.6395 | -2.8763
2016-04-10 13:00 |  | -2.4925 | 0.6558 | -1.4608
2016-04-10 14:00 |  | -1.3958 | 1.2023 | -1.7242
2016-04-10 15:00 |  | -1.1964 | 0.9837 | -2.3503
2016-04-10 16:00 |  | -3.0907 | -0.4372 | -2.7775
2016-04-10 17:00 |  | -1.4955 | 0.3279 | -1.6534
2016-04-10 18:00 |  | -5.1844 | -2.0767 | -3.4822
2016-04-10 19:00 |  | -3.988 | -3.1697 | -3.2818
2016-04-10 20:00 |  | -5.1844 | -2.7325 | -2.9344
2016-04-10 21:00 |  | -3.0907 | -2.4046 | -1.758
2016-04-10 22:00 |  | -5.6829 | -5.2464 | -3.5471
2016-04-10 23:00 |  | -4.5862 | -4.0441 | -4.7302
2016-04-11 |  | -6.0817 | -5.465 | -6.5099
2016-04-11 01:00 |  | -7.6769 | -7.7603 | -7.5524
2016-04-11 02:00 |  | -8.4745 | -4.8092 | -8.5913
2016-04-11 03:00 |  | -11.6649 | -11.4765 | -10.0183
2016-04-11 04:00 |  | -12.5622 | -11.5858 | -10.1079
2016-04-11 05:00 |  | -13.1604 | -8.6347 | -10.2466
2016-04-11 06:00 |  | -10.7676 | -6.558 | -9.635
2016-04-11 07:00 |  | -10.0697 | -7.4324 | -8.5987
2016-04-11 08:00 |  | -8.8733 | -7.5417 | -9.1136
2016-04-11 09:00 |  | -8.8733 | -4.8092 | -8.2189
2016-04-11 10:00 |  | -9.8703 | -5.2464 | -8.1405
2016-04-11 11:00 |  | -9.97 |  | -7.9144
2016-04-11 12:00 |  | -9.5712 |  | -7.4203
2016-04-11 13:00 |  | -7.3778 |  | -8.3353
2016-04-11 14:00 |  | -9.1724 |  | -8.1303
2016-04-11 15:00 |  | -9.4715 |  | -7.9139
2016-04-11 16:00 |  | -10.967 |  | -8.9732
2016-04-11 17:00 |  | -9.2721 |  | -8.4334
2016-04-11 18:00 |  | -8.3748 |  | -7.8007
2016-04-11 19:00 |  | -8.1754 |  | -7.526
2016-04-11 20:00 |  | -5.0847 |  | -7.4199
2016-04-11 21:00 |  | -5.0847 |  | -6.3976
2016-04-11 22:00 |  | -5.3838 |  | -6.253
2016-04-11 23:00 |  | -5.8823 |  | -6.4511
2016-04-12 |  | -4.5862 |  | -6.63
2016-04-12 01:00 |  | -3.8883 |  | -5.7926
2016-04-12 02:00 |  | -3.5892 |  | -5.4558
2016-04-12 03:00 |  | -3.4895 |  | -4.9311
2016-04-12 04:00 |  | -2.2931 | -3.9348 | -4.3231
2016-04-12 05:00 |  | -3.4895 | -1.2023 | -3.9943
2016-04-12 06:00 |  | -3.6889 | -3.8255 | -3.6067
2016-04-12 07:00 |  | -2.0937 | -3.279 | -3.843
2016-04-12 08:00 |  | -3.2901 | -0.7651 | -3.5959
2016-04-12 09:00 |  | -4.0877 | -2.4046 | -5.1927
2016-04-12 10:00 |  | -5.4835 | -0.2186 | -4.9375
2016-04-12 11:00 |  | -1.6949 | -1.7488 | -4.8746
2016-04-12 12:00 |  | -2.8913 | -3.9348 | -3.3958
2016-04-12 13:00 |  | -3.0907 | -2.4046 | -3.1197
2016-04-12 14:00 |  | -4.4865 | -1.093 | -4.168
2016-04-12 15:00 |  | -3.0907 | -2.5139 | -3.5328
2016-04-12 16:00 |  | -2.5922 | -1.2023 | -2.5752
2016-04-12 17:00 |  | -1.6949 | -0.2186 | -2.4531
2016-04-12 18:00 |  | -0.8973 | -1.2023 | -1.908
2016-04-12 19:00 |  | -1.6949 | 1.3116 | -2.0342
2016-04-12 20:00 |  | -0.7976 | 0.2186 | -2.4247
2016-04-12 21:00 |  | -1.4955 | -0.4372 | -3.1141
2016-04-12 22:00 |  | -1.5952 | -0.6558 | -3.1365
2016-04-12 23:00 |  | -2.4925 | -3.6069 | -3.9381
2016-04-13 |  | -2.8913 | -3.4976 | -4.4325
2016-04-13 01:00 |  | -2.8913 | -2.5139 | -3.7932
2016-04-13 02:00 |  | -3.988 | -2.5139 | -3.8752
2016-04-13 03:00 |  | -3.5892 | -4.8092 | -4.3821
2016-04-13 04:00 |  | -3.5892 | -1.8581 | -4.2795
2016-04-13 05:00 |  | -2.4925 | -1.9674 | -3.9948
2016-04-13 06:00 |  | -3.4895 | -1.4209 | -2.8451
2016-04-13 07:00 |  | -6.1814 | -4.6999 | -3.7018
2016-04-13 08:00 |  | -5.1844 | -3.9348 | -4.949
2016-04-13 09:00 |  | -7.8763 | -7.3231 | -5.0386
2016-04-13 10:00 |  | -4.1874 | -4.6999 | -5.0825
2016-04-13 11:00 |  | -1.5952 | -3.8255 | -3.2135
2016-04-13 12:00 |  | -2.7916 | 0 | -3.5575
2016-04-13 13:00 |  | -5.982 | -3.3883 | -3.4225
2016-04-13 14:00 |  | -2.2931 | -4.4813 | -3.2104
2016-04-13 15:00 |  | -3.4895 | -2.0767 | -2.5711
2016-04-13 16:00 |  | -2.1934 | 0.1093 | -2.7191
2016-04-13 17:00 |  | -1.0967 | -2.186 | -2.1169
2016-04-13 18:00 |  | -0.7976 | -1.3116 | -1.5672
2016-04-13 19:00 |  | -0.0997 | 1.2023 | -1.2839
2016-04-13 20:00 |  | -2.0937 | -0.2186 | -2.2281
2016-04-13 21:00 |  | -1.3958 | -1.5302 | -2.9816
2016-04-13 22:00 |  | 0.0997 | -2.4046 | -2.9785
2016-04-13 23:00 |  | -3.1904 | -3.279 | -2.8515
2016-04-14 |  | -1.994 | -6.0115 | -3.7008
2016-04-14 01:00 |  | -3.4895 | -7.7603 | -4.2685
2016-04-14 02:00 |  | -5.2841 | -4.8092 | -5.1178
2016-04-14 03:00 |  | -6.979 | -3.8255 | -6.6999
2016-04-14 04:00 |  | -8.1754 | -4.5906 | -7.2004
2016-04-14 05:00 |  | -7.2781 | -9.3998 | -7.9368
2016-04-14 06:00 |  | -6.0817 | -7.1045 | -7.7039
2016-04-14 07:00 |  | -5.1844 | -11.0393 | -7.4287
2016-04-14 08:00 |  | -7.5772 | -12.3509 | -7.7703
2016-04-14 09:00 |  | -6.7796 | -9.5091 | -6.8819
2016-04-14 10:00 |  | -5.5832 | -6.3394 | -6.3835
2016-04-14 11:00 |  | -4.2871 | -3.1697 | -6.2641
2016-04-14 12:00 |  | -5.2841 | -2.6232 | -5.0466
2016-04-14 13:00 |  | -2.3928 | -3.7162 | -5.1224
2016-04-14 14:00 |  | -8.2751 | -1.5302 | -6.2649
2016-04-14 15:00 |  | -5.982 | -2.7325 | -4.6776
2016-04-14 16:00 |  | -2.8913 | -2.9511 | -5.0191
2016-04-14 17:00 |  | -4.2871 | -3.6069 | -4.0532
2016-04-14 18:00 |  | -2.7916 | -0.8744 | -4.1053
2016-04-14 19:00 |  | -2.3928 | -2.0767 | -3.3419
2016-04-14 20:00 |  | -2.8913 | -1.2023 | -3.6557
2016-04-14 21:00 |  | -1.4955 | -4.1534 | -2.532
2016-04-14 22:00 |  | -2.4925 | -5.5743 | -3.5857
2016-04-14 23:00 |  | -3.3898 | -5.3557 | -3.0279
2016-04-15 |  | -3.3898 | -4.2627 | -3.7393
2016-04-15 01:00 |  | -3.8883 | -3.279 | -4.7576
2016-04-15 02:00 |  | -2.1934 | -5.7929 | -5.2325
2016-04-15 03:00 |  | -2.3928 | -5.6836 | -5.2406
2016-04-15 04:00 |  | -3.1904 | -4.1534 | -5.3495
2016-04-15 05:00 |  | -4.5862 | -3.279 | -4.305
2016-04-15 06:00 |  | -4.985 | -4.4813 | -5.3185
2016-04-15 07:00 |  | -5.0847 | -5.465 | -5.2172
2016-04-15 08:00 |  | -6.1814 | -4.1534 | -4.5973
2016-04-15 09:00 |  | -5.5832 | -3.4976 | -4.7872
2016-04-15 10:00 |  | -4.7856 | -0.4372 | -5.5149
2016-04-15 11:00 |  | -2.991 | -2.2953 | -4.1823
2016-04-15 12:00 |  | -4.5862 | -2.0767 | -3.9808
2016-04-15 13:00 |  | -3.0907 | -1.7488 | -4.0404
2016-04-15 14:00 |  | -4.7856 | -3.6069 | -4.0208
2016-04-15 15:00 |  | -2.4925 | -3.7162 | -4.9908
2016-04-15 16:00 |  | -4.4865 | -3.7162 | -4.7133
2016-04-15 17:00 |  | -3.1904 | -1.5302 | -4.3302
2016-04-15 18:00 |  | -2.991 | -0.2186 | -2.5856
2016-04-15 19:00 |  | -1.2961 | -2.2953 | -2.1197
2016-04-15 20:00 |  | -2.3928 | 0.9837 | -4.1381
2016-04-15 21:00 |  | -3.988 | -3.279 | -4.1519
2016-04-15 22:00 |  | -3.5892 | -4.6999 | -5.0371
2016-04-15 23:00 |  | -3.6889 | -4.4813 | -5.4476
2016-04-16 |  | -6.5802 | -5.7929 | -6.6311
2016-04-16 01:00 |  | -5.0847 | -6.4487 | -6.1467
2016-04-16 02:00 |  | -6.7796 | -5.7929 | -5.032
2016-04-16 03:00 |  | -3.1904 | -4.4813 | -4.3785
2016-04-16 04:00 |  | -2.7916 | -2.9511 | -3.287
2016-04-16 05:00 |  | -2.2931 | -2.0767 | -2.3646
2016-04-16 06:00 |  | -2.2931 | -2.8418 | -2.5166
2016-04-16 07:00 |  | -2.8913 | -2.6232 | -2.906
2016-04-16 08:00 |  | -3.3898 | -1.093 | -2.5996
2016-04-16 09:00 |  | -0.1994 | -1.2023 | -1.1258
2016-04-16 10:00 |  | -0.997 | -1.6395 | -0.92225
2016-04-16 11:00 |  | 0.3988 | -2.5139 | -0.80739
2016-04-16 12:00 |  | -0.2991 | 2.4046 | -0.54996
2016-04-16 13:00 |  | -0.4985 | -0.2186 | -1.864
2016-04-16 14:00 |  | -2.0937 | -2.0767 | -2.7436
2016-04-16 15:00 |  | -3.0907 | -0.6558 | -1.7428
2016-04-16 16:00 |  | -3.2901 | 1.4209 | -2.3571
2016-04-16 17:00 |  | -2.2931 | -1.5302 | -2.2525
2016-04-16 18:00 |  | 1.1964 | -0.4372 | 0.34366
2016-04-16 19:00 |  | -0.8973 | 2.2953 | -0.23655
2016-04-16 20:00 |  | -1.1964 | 2.2953 | -0.72408
2016-04-16 21:00 |  | -1.1964 | -0.4372 | -0.71759
2016-04-16 22:00 |  | -0.2991 | 0.3279 | -1.428
2016-04-16 23:00 |  | -0.7976 | -2.6232 | -2.1176
2016-04-17 |  | -0.5982 | -2.9511 | -1.5581
2016-04-17 01:00 |  | -1.8943 | -1.9674 | -1.8853
2016-04-17 02:00 |  | -1.5952 | -2.2953 | -2.066
2016-04-17 03:00 |  | -2.1934 | -1.4209 | -1.9954
2016-04-17 04:00 |  | -2.3928 | -3.1697 | -2.1017
2016-04-17 05:00 |  | -2.8913 | -1.3116 | -1.6018
2016-04-17 06:00 |  | -2.7916 | -1.9674 | -1.232
2016-04-17 07:00 |  | -3.4895 | -2.7325 | -1.8643
2016-04-17 08:00 |  | -2.4925 | -1.3116 | -2.1551
2016-04-17 09:00 |  | -3.8883 | -3.3883 | -2.2702
2016-04-17 10:00 |  | -0.997 | -2.2953 | -1.899
2016-04-17 11:00 |  | 0.997 | -0.1093 | -1.5372
2016-04-17 12:00 |  | -1.2961 | -0.6558 | -2.135
2016-04-17 13:00 |  | -1.5952 | -2.0767 | -1.6457
2016-04-17 14:00 |  | -2.3928 | 0.1093 | -1.5558
2016-04-17 15:00 |  | 0.3988 | -0.9837 | -1.6628
2016-04-17 16:00 |  | -2.0937 | -1.5302 | -1.9692
2016-04-17 17:00 |  | -2.0937 | -0.3279 | -1.9444
2016-04-17 18:00 |  | -2.0937 | 1.7488 | -1.1919
2016-04-17 19:00 |  | 0.5982 | 2.4046 | -0.14744
2016-04-17 20:00 |  | -1.1964 | -0.4372 | -0.47122
2016-04-17 21:00 |  | -0.5982 | 0.2186 | -1.5445
2016-04-17 22:00 |  | -1.5952 | -2.186 | -1.6071
2016-04-17 23:00 |  | -1.1964 | 0.4372 | -2.5523
2016-04-18 |  | -2.4925 | -0.5465 | -2.1534
2016-04-18 01:00 |  | -2.4925 | -2.7325 | -1.6979
2016-04-18 02:00 |  | -1.6949 | -2.5139 | -1.5108
2016-04-18 03:00 |  | -2.3928 | 0.5465 | -1.9264
2016-04-18 04:00 |  | -1.2961 | 0.1093 | -1.7069
2016-04-18 05:00 |  | -0.8973 | -2.2953 | -0.79689
2016-04-18 06:00 |  | -1.994 | -1.9674 | -1.4347
2016-04-18 07:00 |  | -3.4895 | -1.9674 | -1.6292
2016-04-18 08:00 |  | -3.1904 | -3.3883 | -2.5525
2016-04-18 09:00 |  | -2.0937 | -3.6069 | -1.84
2016-04-18 10:00 |  | -3.3898 | -2.2953 | -1.5752
2016-04-18 11:00 |  | -2.2931 | -0.6558 | -1.2805
2016-04-18 12:00 |  | -1.2961 | 0.5465 | -1.613
2016-04-18 13:00 |  | -3.988 | 0.3279 | -2.4255
2016-04-18 14:00 |  | -2.4925 | -0.6558 | -2.0538
2016-04-18 15:00 |  | -1.8943 | -0.4372 | -2.1027
2016-04-18 16:00 |  | -1.994 | -1.3116 | -1.9709
2016-04-18 17:00 |  | -0.8973 | -0.9837 | -1.9644
2016-04-18 18:00 |  | -1.994 | 0.9837 | -1.2913
2016-04-18 19:00 |  | -1.4955 | 2.4046 | -0.97532
2016-04-18 20:00 |  | -1.0967 | 0.8744 | -1.1976
2016-04-18 21:00 |  | -1.3958 | -1.8581 | -1.1229
2016-04-18 22:00 |  | -2.3928 | -1.093 | -1.4161
2016-04-18 23:00 |  | -1.7946 | 0.9837 | -1.3728
2016-04-19 |  | -0.6979 | -1.5302 | -1.8237
2016-04-19 01:00 |  | 0.5982 | -1.093 | -1.6721
2016-04-19 02:00 |  | -0.8973 | -0.3279 | -1.5937
2016-04-19 03:00 |  | -1.3958 | -2.2953 | -2.0222
2016-04-19 04:00 |  | -1.8943 | -1.6395 | -2.0809
2016-04-19 05:00 |  | -0.7976 | -1.8581 | -1.5303
2016-04-19 06:00 |  | -1.994 | -2.4046 | -1.1568
2016-04-19 07:00 |  | -1.8943 | -0.9837 | -2.5938
2016-04-19 08:00 |  | -3.1904 | -0.5465 | -2.6681
2016-04-19 09:00 |  | -3.7886 | -2.186 | -3.8071
2016-04-19 10:00 |  | -1.6949 | -3.8255 | -2.3318
2016-04-19 11:00 |  | -1.994 | 0.9837 | -1.8384
2016-04-19 12:00 |  | -1.7946 | -1.2023 | -2.5151
2016-04-19 13:00 |  | -1.6949 | 1.4209 | -2.167
2016-04-19 14:00 |  | -1.6949 | -1.9674 | -2.8349
2016-04-19 15:00 |  | -2.4925 | -0.1093 | -2.3486
2016-04-19 16:00 |  | -0.997 | -0.4372 | -2.9034
2016-04-19 17:00 |  | -2.991 | -3.3883 | -1.9686
2016-04-19 18:00 |  | 1.2961 | 0.4372 | -1.3979
2016-04-19 19:00 |  | -1.6949 | -0.7651 | -0.69758
2016-04-19 20:00 |  | -0.0997 | -2.186 | -1.1198
2016-04-19 21:00 |  | -3.1904 | 0.7651 | -2.0844
2016-04-19 22:00 |  | -3.0907 | -2.0767 | -3.0444
2016-04-19 23:00 |  | -1.8943 | -2.5139 | -2.8792
2016-04-20 |  | -3.1904 | -1.9674 | -2.9979
2016-04-20 01:00 |  | -1.7946 | 1.7488 | -3.0492
2016-04-20 02:00 |  | -1.2961 | -1.9674 | -2.2084
2016-04-20 03:00 |  | -1.2961 | -1.7488 | -2.4298
2016-04-20 04:00 |  | -3.5892 | -2.5139 | -2.7438
2016-04-20 05:00 |  | -2.2931 | -1.2023 | -2.2551
2016-04-20 06:00 |  | -2.4925 | -1.9674 | -1.3605
2016-04-20 07:00 |  | -3.2901 | -0.8744 | -2.5658
2016-04-20 08:00 |  | -0.5982 | -2.5139 | -3.4157
2016-04-20 09:00 |  | -2.8913 | -2.5139 | -3.1009
2016-04-20 10:00 |  | -1.8943 | -1.093 | -3.0921
2016-04-20 11:00 |  | -3.4895 | -1.6395 | -2.7794
2016-04-20 12:00 |  | -2.0937 | 0.1093 | -3.167
2016-04-20 13:00 |  | -3.1904 | -0.9837 | -3.503
2016-04-20 14:00 |  | -3.4895 | -3.3883 | -3.4286
2016-04-20 15:00 |  | -2.5922 | -3.6069 | -3.3414
2016-04-20 16:00 |  | -5.5832 | -2.2953 | -4.7686
2016-04-20 17:00 |  | -4.1874 | -1.2023 | -3.7802
2016-04-20 18:00 |  | -2.0937 | -2.4046 | -2.9805
2016-04-20 19:00 |  | -2.0937 | -1.3116 | -1.4999
2016-04-20 20:00 |  | -0.997 | -3.0604 | -2.3801
2016-04-20 21:00 |  | -3.0907 | -2.186 | -2.9892
2016-04-20 22:00 |  | -3.988 | -3.3883 | -3.3913
2016-04-20 23:00 |  | -1.994 | -0.7651 | -3.2184
2016-04-21 |  | -3.3898 | -3.6069 | -3.5819
2016-04-21 01:00 |  | -4.6859 | -7.1045 | -3.8474
2016-04-21 02:00 |  | -2.7916 | -0.2186 | -3.6432
2016-04-21 03:00 |  | -3.8883 | -4.5906 | -4.2464
2016-04-21 04:00 |  | -2.991 | -4.5906 | -4.0055
2016-04-21 05:00 |  | -5.3838 | -6.0115 | -4.0024
2016-04-21 06:00 |  | -4.5862 | -6.0115 | -4.3017
2016-04-21 07:00 |  | -5.5832 | -4.5906 | -4.2428
2016-04-21 08:00 |  | -5.2841 | -4.372 | -4.6131
2016-04-21 09:00 |  | -3.2901 | -4.372 | -5.2438
2016-04-21 10:00 |  | -9.4715 | -6.8859 | -6.6023
2016-04-21 11:00 |  | -6.3808 | -7.5417 | -6.9242
2016-04-21 12:00 |  | -9.6709 | -7.7603 | -6.4538
2016-04-21 13:00 |  | -7.3778 | -7.9789 | -7.7892
2016-04-21 14:00 |  | -8.5742 | -6.0115 | -6.0483
2016-04-21 15:00 |  | -5.7826 | -5.2464 | -6.4272
2016-04-21 16:00 |  | -5.2841 | -5.3557 | -5.6073
2016-04-21 17:00 |  | -6.979 | -5.9022 | -5.0035
2016-04-21 18:00 |  | -4.985 | -4.5906 | -4.6114
2016-04-21 19:00 |  | -3.7886 | -3.7162 | -2.5844
2016-04-21 20:00 |  | -0.997 | -4.0441 | -2.2319
2016-04-21 21:00 |  | -0.997 | -3.7162 | -1.9465
2016-04-21 22:00 |  | -0.5982 | -3.279 | -2.5872
2016-04-21 23:00 |  | -3.3898 | -4.4813 | -3.6192
2016-04-22 |  | -3.5892 | -6.1208 | -3.7893
2016-04-22 01:00 |  | -2.7916 | -4.372 | -4.4915
2016-04-22 02:00 |  | -1.8943 | -1.9674 | -3.5598
2016-04-22 03:00 |  | -3.7886 | -2.186 | -3.3168
2016-04-22 04:00 |  | -3.7886 | -3.279 | -2.8646
2016-04-22 05:00 |  | 0 | -3.1697 | -2.1025
2016-04-22 06:00 |  | -3.0907 | 0 | -2.0348
2016-04-22 07:00 |  | -0.7976 | -1.2023 | -2.237
2016-04-22 08:00 |  | -4.3868 | -2.6232 | -3.5455
2016-04-22 09:00 |  | -2.1934 | -3.7162 | -3.4897
2016-04-22 10:00 |  | -5.0847 | -2.2953 | -3.9355
2016-04-22 11:00 |  | -4.0877 | -4.0441 | -3.9951
2016-04-22 12:00 |  | -4.2871 | -3.1697 | -3.7979
2016-04-22 13:00 |  | -3.7886 | -4.2627 | -4.042
2016-04-22 14:00 |  | -3.7886 | -6.0115 | -3.8164
2016-04-22 15:00 |  | -4.6859 | -3.8255 | -4.3404
2016-04-22 16:00 |  | -4.4865 | -4.4813 | -3.6679
2016-04-22 17:00 |  | -2.6919 | -5.0278 | -4.593
2016-04-22 18:00 |  | -3.6889 | -1.6395 | -4.1057
2016-04-22 19:00 |  | -3.5892 | -1.2023 | -3.5776
2016-04-22 20:00 |  | -2.7916 | -0.2186 | -3.8752
2016-04-22 21:00 |  | -3.988 | -0.6558 | -3.5134
2016-04-22 22:00 |  | -1.5952 | -1.4209 | -2.5809
2016-04-22 23:00 |  | -3.6889 | -0.9837 | -4.4768
2016-04-23 |  | -2.5922 | -2.7325 | -3.2239
2016-04-23 01:00 |  | -3.2901 | -2.186 | -3.8569
2016-04-23 02:00 |  | -2.7916 | -3.7162 | -3.1515
2016-04-23 03:00 |  | -2.2931 | 0.9837 | -2.9662
2016-04-23 04:00 |  | -2.6919 | -1.2023 | -2.8418
2016-04-23 05:00 |  | -1.4955 | -2.2953 | -1.8281
2016-04-23 06:00 |  | -1.4955 | -0.3279 | -1.5158
2016-04-23 07:00 |  | -2.3928 | 1.2023 | -1.7474
2016-04-23 08:00 |  | -3.0907 | -1.7488 | -2.4435
2016-04-23 09:00 |  | -0.8973 | 1.093 | -2.4239
2016-04-23 10:00 |  | -2.8913 | -1.8581 | -2.903
2016-04-23 11:00 |  | -3.7886 | -0.1093 | -2.5769
2016-04-23 12:00 |  | -4.7856 | -0.8744 | -3.4669
2016-04-23 13:00 |  | -1.5952 | -2.2953 | -2.7588
2016-04-23 14:00 |  | -1.7946 | -3.4976 | -3.5353
2016-04-23 15:00 |  | -3.988 | -0.8744 | -2.4872
2016-04-23 16:00 |  | -2.4925 | 0.4372 | -3.2837
2016-04-23 17:00 |  | -2.7916 | -0.4372 | -2.6002
2016-04-23 18:00 |  | -2.5922 | 0 | -1.8953
2016-04-23 19:00 |  | -1.3958 | -2.8418 | -1.5372
2016-04-23 20:00 |  | -2.7916 | 2.186 | -1.7352
2016-04-23 21:00 |  | -3.0907 | -1.5302 | -2.1519
2016-04-23 22:00 |  | -2.6919 | -1.2023 | -2.5529
2016-04-23 23:00 |  | -3.4895 | -2.0767 | -2.845
2016-04-24 |  | -2.991 | -3.6069 | -2.4061
2016-04-24 01:00 |  | -1.994 | -8.5254 | -3.201
2016-04-24 02:00 |  | -4.0877 | -3.6069 | -2.9943
2016-04-24 03:00 |  | -1.5952 | 0.6558 | -2.1567
2016-04-24 04:00 |  | -2.2931 | -3.0604 | -1.7754
2016-04-24 05:00 |  | -1.3958 | -1.7488 | -1.6345
2016-04-24 06:00 |  | -1.8943 | -1.9674 | -1.1223
2016-04-24 07:00 |  | -0.997 | -0.2186 | -1.2882
2016-04-24 08:00 |  | -3.3898 | -0.3279 | -1.9065
2016-04-24 09:00 |  | -2.6919 | -3.8255 | -3.5873
2016-04-24 10:00 |  | -2.0937 | -2.0767 | -2.3852
2016-04-24 11:00 |  | -2.6919 | -2.186 | -2.8972
2016-04-24 12:00 |  | -1.994 | -4.0441 | -2.1804
2016-04-24 13:00 |  | -2.3928 | -1.4209 | -2.306
2016-04-24 14:00 |  | -1.2961 | -1.093 | -1.8594
2016-04-24 15:00 |  | -3.0907 | -1.7488 | -2.4434
2016-04-24 16:00 |  | -0.6979 | -1.3116 | -1.8556
2016-04-24 17:00 |  | 0.4985 | -0.3279 | -1.4472
2016-04-24 18:00 |  | -0.0997 | -2.4046 | -1.318
2016-04-24 19:00 |  | 2.2931 | -0.2186 | -0.92518
2016-04-24 20:00 |  | -3.4895 | -2.0767 | -1.9934
2016-04-24 21:00 |  | -3.6889 | -3.3883 | -3.2078
2016-04-24 22:00 |  | -4.6859 | -0.6558 | -3.2407
2016-04-24 23:00 |  | -4.3868 | -6.0115 | -4.2634
2016-04-25 |  | -4.8853 | -4.8092 | -4.4244
2016-04-25 01:00 |  | -5.0847 | -1.9674 | -4.8034
2016-04-25 02:00 |  | -4.3868 | -5.465 | -4.6898
2016-04-25 03:00 |  | -4.5862 | -2.4046 | -5.3299
2016-04-25 04:00 |  | -5.1844 | -2.8418 | -4.5657
2016-04-25 05:00 |  | -3.3898 | -1.8581 | -4.1612
2016-04-25 06:00 |  | -3.5892 | -4.6999 | -3.4871
2016-04-25 07:00 |  | -2.7916 | -6.2301 | -3.0861
2016-04-25 08:00 |  | -3.6889 | -3.1697 | -3.3281
2016-04-25 09:00 |  | -2.7916 | -0.8744 | -4.3073
2016-04-25 10:00 |  | -3.0907 | -3.7162 | -3.6573
2016-04-25 11:00 |  | -2.5922 | -4.4813 | -3.6772
2016-04-25 12:00 |  | -1.6949 | -4.372 | -3.2905
2016-04-25 13:00 |  | -5.0847 | -2.0767 | -3.0234
2016-04-25 14:00 |  | -0.1994 | -1.3116 | -3.2186
2016-04-25 15:00 |  | -2.4925 | -0.2186 | -2.879
2016-04-25 16:00 |  | -2.991 | -2.6232 | -2.4024
2016-04-25 17:00 |  | -2.3928 | -1.2023 | -1.97
2016-04-25 18:00 |  | -1.7946 | -0.7651 | -2.7457
2016-04-25 19:00 |  | -2.0937 | 1.5302 | -2.2897
2016-04-25 20:00 |  | -1.994 | -3.6069 | -2.8729
2016-04-25 21:00 |  | -3.1904 | -2.6232 | -2.9316
2016-04-25 22:00 |  | -2.8913 | -2.7325 | -3.0487
2016-04-25 23:00 |  | -3.1904 | -3.8255 | -4.1013
2016-04-26 |  | -4.2871 | -2.2953 | -3.8417
2016-04-26 01:00 |  | -3.988 | -6.9952 | -4.5065
2016-04-26 02:00 |  | -3.3898 | -3.9348 | -3.9581
2016-04-26 03:00 |  | -3.1904 | 1.2023 | -4.0119
2016-04-26 04:00 |  | -3.6889 | -3.3883 | -3.5185
2016-04-26 05:00 |  | -2.5922 | -0.2186 | -1.7268
2016-04-26 06:00 |  | -0.8973 | 0.5465 | -1.4412
2016-04-26 07:00 |  | -0.0997 | -1.4209 | -0.55633
2016-04-26 08:00 |  | -1.5952 | -0.5465 | -1.4724
2016-04-26 09:00 |  | -1.0967 | -0.1093 | -1.9139
2016-04-26 10:00 |  | -2.2931 | -1.2023 | -2.7633
2016-04-26 11:00 |  |  | -1.4209 | -1.3292
2016-04-26 12:00 |  | -3.1904 | -0.7651 | -2.374
2016-04-26 13:00 |  | -1.1964 | -1.9674 | -1.7061
2016-04-26 14:00 |  | -2.3928 | -2.5139 | -2.8914
2016-04-26 15:00 |  | -3.0907 | -0.6558 | -2.613
2016-04-26 16:00 |  | -3.4895 | -2.2953 | -1.6265
2016-04-26 17:00 |  | 1.5952 | 2.186 | 0.33972
2016-04-26 18:00 |  | -0.0997 | 1.3116 | -0.8125
2016-04-26 19:00 |  | -0.2991 | -2.0767 | -0.58734
2016-04-26 20:00 |  | -1.7946 | -0.3279 | -1.8162
2016-04-26 21:00 |  | -1.1964 | -1.6395 | -1.5672
2016-04-26 22:00 |  | -1.994 | -1.5302 | -1.5996
2016-04-26 23:00 |  | -2.1934 | -0.7651 | -1.8005
2016-04-27 |  | -2.1934 | -0.5465 | -2.9328
2016-04-27 01:00 |  | -3.5892 | -2.2953 | -3.2764
2016-04-27 02:00 |  | -4.2871 | -0.4372 | -3.2584
2016-04-27 03:00 |  | -2.3928 | -2.4046 | -3.5003
2016-04-27 04:00 |  | -3.3898 | -3.7162 | -3.8558
2016-04-27 05:00 |  | -3.5892 | -4.6999 | -3.1144
2016-04-27 06:00 |  | -3.6889 | -3.4976 | -3.1519
2016-04-27 07:00 |  | -4.0877 | -3.6069 | -3.0774
2016-04-27 08:00 |  | -4.6859 | -3.0604 | -2.463
2016-04-27 09:00 |  | -4.7856 | -4.2627 | -3.4834
2016-04-27 10:00 |  | -2.0937 | -3.4976 | -4.0121
2016-04-27 11:00 |  | -3.4895 | -3.7162 | -3.0051
2016-04-27 12:00 |  | -0.6979 | -1.5302 | -2.8007
2016-04-27 13:00 |  | -2.1934 | -3.7162 | -2.127
2016-04-27 14:00 |  | -1.0967 | -1.4209 | -2.8593
2016-04-27 15:00 |  | -3.6889 | -1.8581 | -1.7179
2016-04-27 16:00 |  | -0.4985 | -2.5139 | -0.92374
2016-04-27 17:00 |  | -0.7976 | 0.5465 | -0.98575
2016-04-27 18:00 |  | -0.997 | 1.8581 | -0.74669
2016-04-27 19:00 |  |  | 3.0604 | -0.38562
2016-04-27 20:00 |  | -0.6979 | 0.4372 | -1.1553
2016-04-27 21:00 |  | -3.3898 | -3.279 | -2.5994
2016-04-27 22:00 |  | -4.1874 | -5.6836 | -3.3598
2016-04-27 23:00 |  | -4.8853 | -3.9348 | -3.9047
2016-04-28 |  | -5.5832 | -5.465 | -4.1855
2016-04-28 01:00 |  | -6.1814 | -4.9185 | -5.1362
2016-04-28 02:00 |  | -6.6799 | -6.7766 | -5.7081
2016-04-28 03:00 |  | -8.3748 | -5.3557 | -6.5724
2016-04-28 04:00 |  | -6.6799 | -3.8255 | -6.3338
2016-04-28 05:00 |  | -4.985 | -4.0441 | -4.8612
2016-04-28 06:00 |  | -6.8793 | -3.279 | -4.1313
2016-04-28 07:00 |  | -7.7766 | -1.7488 | -5.15
2016-04-28 08:00 |  | -5.1844 | -3.6069 | -5.1835
2016-04-28 09:00 |  | -4.5862 | -1.3116 | -4.4675
2016-04-28 10:00 |  | -6.2811 | -3.6069 | -3.6577
2016-04-28 11:00 |  | -2.2931 | -2.9511 | -3.0895
2016-04-28 12:00 |  | -1.7946 | -0.7651 | -3.1741
2016-04-28 13:00 |  | -2.3928 | -1.2023 | -3.4735
2016-04-28 14:00 |  | -2.0937 | 0 | -2.0857
2016-04-28 15:00 |  | 1.1964 | -2.6232 | -1.4195
2016-04-28 16:00 |  | -3.988 | -0.7651 | -2.1107
2016-04-28 17:00 |  | -2.3928 | -1.9674 | -2.0909
2016-04-28 18:00 |  | -4.3868 | -3.6069 | -2.8137
2016-04-28 19:00 |  | -1.1964 | 0.9837 | -1.6345
2016-04-28 20:00 |  | 2.5922 | 0.4372 | -1.6422
2016-04-28 21:00 |  | 0.7976 | -1.3116 | -2.1861
2016-04-28 22:00 |  | -0.0997 | -3.9348 | -2.2972
2016-04-28 23:00 |  | -2.3928 | -3.0604 | -1.8134
2016-04-29 |  | -4.1874 | 0.2186 | -3.455
2016-04-29 01:00 |  | -0.8973 | -0.7651 | -1.9643
2016-04-29 02:00 |  | -1.5952 | -3.6069 | -2.2847
2016-04-29 03:00 |  | -2.2931 | -0.1093 | -3.1598
2016-04-29 04:00 |  | -1.5952 | -2.2953 | -2.5208
2016-04-29 05:00 |  | -1.2961 | 0.6558 | -1.8504
2016-04-29 06:00 |  | -2.7916 | -0.8744 | -1.6425
2016-04-29 07:00 |  | 0.0997 | -0.4372 | -0.64121
2016-04-29 08:00 |  | -2.3928 | -1.8581 | -0.99048
2016-04-29 09:00 |  | -4.5862 | 0.1093 | -1.6022
2016-04-29 10:00 |  | -1.7946 | -2.2953 | -1.4553
2016-04-29 11:00 |  | 0.7976 | -2.7325 | -0.032724
2016-04-29 12:00 |  |  | 1.8581 | -0.098127
2016-04-29 13:00 |  | -2.991 | 2.0767 | -1.2591
2016-04-29 14:00 |  | -2.5922 | -1.6395 | -0.074303
2016-04-29 15:00 |  | -2.2931 | -0.7651 | -1.52
2016-04-29 16:00 |  | -4.8853 | 0.1093 | -1.7819
2016-04-29 17:00 |  | -1.7946 | -0.3279 | -1.5439
2016-04-29 18:00 |  | -0.4985 | 1.093 | -0.5198
2016-04-29 19:00 |  | 0.5982 | 1.4209 | -0.19951
2016-04-29 20:00 |  | -2.8913 | 2.2953 | -1.3489
2016-04-29 21:00 |  | -0.1994 | -1.8581 | -1.0856
2016-04-29 22:00 |  | 1.0967 | 0.7651 | -0.53665
2016-04-29 23:00 |  | -0.5982 | -0.7651 | -0.59548
2016-04-30 |  | -0.5982 | -0.1093 | -1.2981
2016-04-30 01:00 |  | -1.7946 | 0.4372 | -1.2129
2016-04-30 02:00 |  | -1.8943 | 1.3116 | -1.1782
2016-04-30 03:00 |  | -0.4985 | -2.8418 | -1.2309
2016-04-30 04:00 |  | -0.5982 | 0.1093 | -1.6036
2016-04-30 05:00 |  | -2.4925 | 0.3279 | -0.56962
2016-04-30 06:00 |  | -2.3928 | 0.9837 | -0.47581
2016-04-30 07:00 |  | -0.3988 | 0.6558 | -0.37303
2016-04-30 08:00 |  | -3.988 | -2.4046 | -2.1335
2016-04-30 09:00 |  | -2.3928 | -2.9511 | -2.8766
2016-04-30 10:00 |  | -2.4925 | -1.3116 | -3.1178
2016-04-30 11:00 |  |  | -3.279 | -2.6867
2016-04-30 12:00 |  | -0.997 | -1.3116 | -1.2306
2016-04-30 13:00 |  |  | -0.4372 | -0.93923
2016-04-30 14:00 |  | -2.991 | -3.1697 | -1.3361
2016-04-30 15:00 |  | 0.997 | -2.0767 | 0.43954
2016-04-30 16:00 |  | -4.2871 | 2.5139 | -0.92845
2016-04-30 17:00 |  | -3.2901 | -1.093 | -0.97658
2016-04-30 18:00 |  | -3.0907 | 0.9837 | -0.39929
2016-04-30 19:00 |  | -0.4985 | 3.279 | 0.74603
2016-04-30 20:00 |  | -0.5982 | 1.2023 | -0.045071
2016-04-30 21:00 |  | -2.6919 | -1.093 | -1.5361
2016-04-30 22:00 |  | -2.3928 | 0.3279 | -1.9862
2016-04-30 23:00 |  | -2.8913 | -2.7325 | -2.3079
2016-05-01 |  | 0.4985 | -1.2023 | -2.1202
2016-05-01 01:00 |  | -2.6919 | -0.2186 | -2.4686
2016-05-01 02:00 |  | -1.8943 | 1.5302 | -2.8441
2016-05-01 03:00 |  | -2.6919 | -2.2953 | -2.3329
2016-05-01 04:00 |  | -1.994 | -2.9511 | -2.1247
2016-05-01 05:00 |  | -1.4955 | 0 | -1.2612
2016-05-01 06:00 |  | -2.0937 | -0.7651 | -1.3309
2016-05-01 07:00 |  | -4.3868 | -4.8092 | -2.5514
2016-05-01 08:00 |  | -3.5892 | -3.1697 | -3.1422
2016-05-01 09:00 |  | -3.0907 | -1.093 | -3.3061
2016-05-01 10:00 |  | -5.3838 | -3.8255 | -3.6432
2016-05-01 11:00 |  | -3.3898 | -0.8744 | -2.9391
2016-05-01 12:00 |  | -2.0937 | 0.7651 | -3.5927
2016-05-01 13:00 |  | -4.4865 | -0.3279 | -1.9584
2016-05-01 14:00 |  | -0.0997 | -0.1093 | -1.3432
2016-05-01 15:00 |  | -3.0907 | -0.2186 | -1.2635
2016-05-01 16:00 |  | 0.1994 | -0.8744 | -0.95702
2016-05-01 17:00 |  | -1.994 | -0.4372 | -2.0299
2016-05-01 18:00 |  | -0.6979 | -0.2186 | -2.5039
2016-05-01 19:00 |  | -1.2961 | -0.9837 | -1.9172
2016-05-01 20:00 |  | -0.2991 | -2.7325 | -2.233
2016-05-01 21:00 |  | -0.1994 | -1.4209 | -1.9402
2016-05-01 22:00 |  | -1.994 | -0.5465 | -2.2279
2016-05-01 23:00 |  | -2.4925 | -1.2023 | -3.0583
2016-05-02 |  | -4.985 | -2.186 | -3.6542
2016-05-02 01:00 |  | -2.1934 | -2.186 | -3.3171
2016-05-02 02:00 |  | -3.0907 | -2.0767 | -4.0409
2016-05-02 03:00 |  | -3.0907 | -4.4813 | -3.4089
2016-05-02 04:00 |  | -3.2901 | -3.6069 | -3.7141
2016-05-02 05:00 |  | -3.988 | -5.3557 | -3.7623
2016-05-02 06:00 |  | -3.2901 | -4.8092 | -3.947
2016-05-02 07:00 |  | -3.5892 | -2.186 | -3.1446
2016-05-02 08:00 |  | -1.994 | -1.6395 | -3.1574
2016-05-02 09:00 |  | -2.7916 | -3.279 | -3.2634
2016-05-02 10:00 |  | -4.4865 | -2.4046 | -3.1716
2016-05-02 11:00 |  | -3.7886 | -1.5302 | -3.6127
2016-05-02 12:00 |  | -4.6859 | -4.2627 | -3.818
2016-05-02 13:00 |  | -1.6949 | -3.4976 | -2.9066
2016-05-02 14:00 |  | -6.2811 | -4.5906 | -4.3217
2016-05-02 15:00 |  | -3.0907 | -2.7325 | -3.6152
2016-05-02 16:00 |  | -2.991 | -1.4209 | -3.3639
2016-05-02 17:00 |  | -1.3958 | -1.2023 | -2.6605
2016-05-02 18:00 |  | -4.3868 | -3.1697 | -4.176
2016-05-02 19:00 |  | -1.1964 | -1.4209 | -3.877
2016-05-02 20:00 |  | -3.2901 | -3.1697 | -2.0687
2016-05-02 21:00 |  | -1.3958 | 1.093 | -1.5552
2016-05-02 22:00 |  | -1.5952 | -1.3116 | -1.4685
2016-05-02 23:00 |  | -1.3958 | 0.8744 | -1.6598
2016-05-03 |  | -1.4955 | -2.2953 | -2.2395
2016-05-03 01:00 |  | -0.6979 | -0.1093 | -1.6003
2016-05-03 02:00 |  | -1.0967 | 0.8744 | -1.6445
2016-05-03 03:00 |  | -1.8943 | -1.4209 | -1.8149
2016-05-03 04:00 |  | -2.7916 | -1.5302 | -1.3245
2016-05-03 05:00 |  | -0.5982 | 2.2953 | -1.0744
2016-05-03 06:00 |  | -2.3928 | -0.7651 | -0.99018
2016-05-03 07:00 |  | -0.6979 | 1.7488 | -1.2937
2016-05-03 08:00 |  | -2.3928 | -4.2627 | -2.4639
2016-05-03 09:00 |  | -2.1934 | 0.5465 | -1.6887
2016-05-03 10:00 |  | -2.8913 | -2.7325 | -2.892
2016-05-03 11:00 |  | -2.3928 | -1.5302 | -2.3694
2016-05-03 12:00 |  | -0.0997 | -0.5465 | -2.2279
2016-05-03 13:00 |  | -1.7946 | -0.8744 | -2.6617
2016-05-03 14:00 |  | -2.0937 | -1.3116 | -1.9334
2016-05-03 15:00 |  |  | -0.3279 | -0.79247
2016-05-03 16:00 |  | -1.0967 | 2.186 | -1.4171
2016-05-03 17:00 |  | -1.0967 | -0.1093 | -1.6432
2016-05-03 18:00 |  | -2.1934 | 0.9837 | -1.8641
2016-05-03 19:00 |  | -1.0967 | 0.8744 | -1.2496
2016-05-03 20:00 |  | -2.0937 | 2.5139 | -1.0641
2016-05-03 21:00 |  | -0.5982 | 2.7325 | -1.8269
2016-05-03 22:00 |  | -1.3958 | 0.6558 | -1.0914
2016-05-03 23:00 |  | -2.991 | -4.6999 | -2.1014
2016-05-04 |  | -3.2901 | 0.5465 | -2.5893
2016-05-04 01:00 |  | -3.988 | -3.0604 | -2.3987
2016-05-04 02:00 |  | -3.2901 | -1.4209 | -2.788
2016-05-04 03:00 |  | -0.4985 | -2.5139 | -2.9798
2016-05-04 04:00 |  | -2.7916 | -1.8581 | -2.8224
2016-05-04 05:00 |  | -4.0877 | -1.8581 | -1.3184
2016-05-04 06:00 |  | -2.4925 | 0.1093 | -1.2681
2016-05-04 07:00 |  | -4.5862 | -0.6558 | -2.7076
2016-05-04 08:00 |  | -4.2871 | 0.3279 | -3.074
2016-05-04 09:00 |  | -1.7946 | -0.9837 | -3.3483
2016-05-04 10:00 |  | -4.3868 | -1.8581 | -2.1641
2016-05-04 11:00 |  | -1.5952 | -0.3279 | -3.2229
2016-05-04 12:00 |  | -6.8793 | -5.6836 | -2.453
2016-05-04 13:00 |  | -5.1844 | -5.7929 | -2.9936
2016-05-04 14:00 |  | -3.4895 | -4.6999 | -4.024
2016-05-04 15:00 |  | -1.7946 | -3.3883 | -4.3452
2016-05-04 16:00 |  | -4.985 | -3.7162 | -4.7723
2016-05-04 17:00 |  | -3.4895 | -4.1534 | -5.5605
2016-05-04 18:00 |  | -2.0937 | -3.4976 | -3.5099
2016-05-04 19:00 |  | -2.7916 | -5.9022 | -3.2976
2016-05-04 20:00 |  | -6.3808 | 1.093 | -2.2198
2016-05-04 21:00 |  | -3.988 | 0 | -2.7132
2016-05-04 22:00 |  | -5.4835 | -4.372 | -2.1741
2016-05-04 23:00 |  | -0.2991 | -1.8581 | -2.065
2016-05-05 |  | -0.3988 | -2.6232 | -2.3659
2016-05-05 01:00 |  | 0.3988 | -1.093 | -2.898
2016-05-05 02:00 |  | -5.2841 | -1.7488 | -4.2267
2016-05-05 03:00 |  | -5.3838 | -2.0767 | -3.7714
2016-05-05 04:00 |  | -5.1844 | -4.2627 | -3.7122
2016-05-05 05:00 |  | -5.4835 | -5.6836 | -3.897
2016-05-05 06:00 |  | -5.982 | -6.7766 | -4.3326
2016-05-05 07:00 |  | -6.2811 | -6.6673 | -5.2681
2016-05-05 08:00 |  | -4.7856 | -6.8859 | -4.7184
2016-05-05 09:00 |  | -4.2871 | -3.3883 | -4.2936
2016-05-05 10:00 |  | -2.4925 | -7.1045 | -5.9598
2016-05-05 11:00 |  | -4.3868 | -5.1371 | -6.0129
2016-05-05 12:00 |  | -6.0817 | -3.1697 | -4.7934
2016-05-05 13:00 |  | -5.2841 | -3.8255 | -5.0419
2016-05-05 14:00 |  | -8.973 | -1.5302 | -3.8706
2016-05-05 15:00 |  | -0.8973 | -3.1697 | -5.0806
2016-05-05 16:00 |  | -6.2811 | -3.1697 | -7.4638
2016-05-05 17:00 |  | -6.3808 | -2.0767 | -6.2585
2016-05-05 18:00 |  | -8.4745 | -3.6069 | -7.3621
2016-05-05 19:00 |  | -10.2691 | -0.4372 | -4.6266
2016-05-05 20:00 |  | -6.7796 | -5.1371 | -4.5959
2016-05-05 21:00 |  | -5.8823 | -3.8255 | -5.201
2016-05-05 22:00 |  | -7.1784 | -3.7162 | -4.5123
2016-05-05 23:00 |  | -4.3868 | -4.9185 | -5.2215
2016-05-06 |  | -3.8883 | -4.5906 | -6.1325
2016-05-06 01:00 |  | -7.2781 | -3.8255 | -7.0202
2016-05-06 02:00 |  | -5.6829 | -4.0441 | -6.9798
2016-05-06 03:00 |  | -9.7706 | -4.9185 | -6.8392
2016-05-06 04:00 |  | -5.1844 | -3.9348 | -6.9125
2016-05-06 05:00 |  | -3.2901 | -5.3557 | -6.6831
2016-05-06 06:00 |  | -7.8763 | -2.8418 | -8.0698
2016-05-06 07:00 |  | -7.976 | -5.6836 | -8.7603
2016-05-06 08:00 |  | -9.6709 | -4.5906 | -8.8652
2016-05-06 09:00 |  | -7.976 | -5.3557 | -8.2842
2016-05-06 10:00 |  | -7.8763 | -6.2301 | -7.8504
2016-05-06 11:00 |  | -8.2751 | -5.6836 | -7.3227
2016-05-06 12:00 |  | -4.3868 | -2.9511 | -5.33
2016-05-06 13:00 |  | -4.4865 | -2.6232 | -5.7297
2016-05-06 14:00 |  | -5.6829 | -4.8092 | -5.496
2016-05-06 15:00 |  | -4.985 | -4.2627 | -5.5313
2016-05-06 16:00 |  | -7.0787 | -0.7651 | -5.6888
2016-05-06 17:00 |  | -6.7796 | 0.3279 | -5.2425
2016-05-06 18:00 |  | -3.7886 | -0.5465 | -6.4003
2016-05-06 19:00 |  | -3.6889 | -0.5465 | -7.2824
2016-05-06 20:00 |  | -9.2721 | 0.4372 | -9.3498
2016-05-06 21:00 |  | -12.2631 | 0.6558 | -10.9899
2016-05-06 22:00 |  | -15.0547 | -4.2627 | -12.691
2016-05-06 23:00 |  | -16.4505 | -3.3883 | -13.3165
2016-05-07 |  | -15.5532 | -5.1371 | -14.5802
2016-05-07 01:00 |  | -22.2331 | -6.8859 | -16.8212
2016-05-07 02:00 |  | -20.6379 | -7.9789 | -18.0575
2016-05-07 03:00 |  | -19.0427 | -7.651 | -18.7679
2016-05-07 04:00 |  | -21.3358 | -11.0393 | -19.3504
2016-05-07 05:00 |  | -21.4355 | -5.1371 | -19.6688
2016-05-07 06:00 |  | -19.2421 | -12.023 | -19.196
2016-05-07 07:00 |  | -22.2331 | -7.9789 | -19.2935
2016-05-07 08:00 |  | -16.3508 | -5.6836 | -15.6973
2016-05-07 09:00 |  | -11.1664 | -4.372 | -13.2174
2016-05-07 10:00 |  | -7.976 | -4.5906 | -10.9118
2016-05-07 11:00 |  | -7.2781 | -5.9022 | -9.8524
2016-05-07 12:00 |  | -10.3688 | -2.2953 | -8.1895
2016-05-07 13:00 |  | -6.2811 | -5.2464 | -9.1039
2016-05-07 14:00 |  | -6.0817 | -3.9348 | -7.9722
2016-05-07 15:00 |  | -6.1814 | -4.6999 | -7.4195
2016-05-07 16:00 |  | -8.7736 | -3.3883 | -6.8842
2016-05-07 17:00 |  | -3.1904 | -0.8744 | -5.7754
2016-05-07 18:00 |  | -4.0877 | -1.9674 | -4.4879
2016-05-07 19:00 |  | -2.0937 | -1.6395 | -3.5949
2016-05-07 20:00 |  | -2.4925 | -3.3883 | -3.9554
2016-05-07 21:00 |  | -3.0907 | -4.4813 | -5.0149
2016-05-07 22:00 |  | -3.0907 | -3.7162 | -5.0726
2016-05-07 23:00 |  | -2.5922 | -4.4813 | -3.9624
2016-05-08 |  | -3.3898 | -2.8418 | -3.6187
2016-05-08 01:00 |  | -4.7856 | -3.8255 | -4.3845
2016-05-08 02:00 |  | -1.1964 | -5.2464 | -4.4905
2016-05-08 03:00 |  | -1.7946 | -3.1697 | -4.8276
2016-05-08 04:00 |  | -2.2931 | -2.0767 | -3.8327
2016-05-08 05:00 |  | -3.2901 | 0.1093 | -3.4544
2016-05-08 06:00 |  | -2.3928 | -0.8744 | -4.2343
2016-05-08 07:00 |  | -2.4925 | -3.279 | -4.1981
2016-05-08 08:00 |  | -2.5922 | -3.7162 | -4.222
2016-05-08 09:00 |  | -5.5832 | -1.6395 | -4.4637
2016-05-08 10:00 |  | -2.1934 | 1.7488 | -4.0818
2016-05-08 11:00 |  | -8.7736 | 2.4046 | -6.1074
2016-05-08 12:00 |  | 2.991 | -0.6558 | -4.1389
2016-05-08 13:00 |  | -3.1904 | -5.9022 | -4.9986
2016-05-08 14:00 |  | -7.1784 | -2.9511 | -4.493
2016-05-08 15:00 |  | -6.1814 | -0.9837 | -5.6519
2016-05-08 16:00 |  | -3.988 | 0.1093 | -3.7745
2016-05-08 17:00 |  | 1.4955 | -0.7651 | -4.0582
2016-05-08 18:00 |  | -3.2901 | 1.093 | -5.2131
2016-05-08 19:00 |  | -5.8823 | -3.279 | -5.7685
2016-05-08 20:00 |  | -6.0817 | -0.3279 | -5.0967
2016-05-08 21:00 |  | -4.4865 | -0.8744 | -4.5942
2016-05-08 22:00 |  | -2.6919 | -1.9674 | -5.4469
2016-05-08 23:00 |  | -3.4895 | -4.2627 | -5.314
2016-05-09 |  | -4.985 | -2.2953 | -4.9491
2016-05-09 01:00 |  | -3.2901 | -1.093 | -4.1576
2016-05-09 02:00 |  | -1.2961 | 0.1093 | -3.3346
2016-05-09 03:00 |  | -2.2931 | -3.4976 | -3.0456
2016-05-09 04:00 |  | -1.8943 | 0.2186 | -3.493
2016-05-09 05:00 |  | 1.5952 | -1.7488 | -2.7428
2016-05-09 06:00 |  | -2.3928 | 1.093 | -2.834
2016-05-09 07:00 |  | -3.2901 | 2.9511 | -2.8736
2016-05-09 08:00 |  | -2.5922 | -3.279 | -2.8368
2016-05-09 09:00 |  | -2.3928 | 0 | -3.5808
2016-05-09 10:00 |  | -3.4895 | 0 | -3.2732
2016-05-09 11:00 |  | -2.991 | 1.7488 | -3.8284
2016-05-09 12:00 |  | -2.7916 | -0.1093 | -3.2411
2016-05-09 13:00 |  | -1.2961 | -0.8744 | -5.057
2016-05-09 14:00 |  | -5.3838 | 1.093 | -4.3295
2016-05-09 15:00 |  | -3.988 | -0.9837 | -5.5436
2016-05-09 16:00 |  | -2.1934 | -0.6558 | -5.0369
2016-05-09 17:00 |  | -2.5922 | -0.5465 | -6.2759
2016-05-09 18:00 |  | -3.1904 | -0.5465 | -7.1404
2016-05-09 19:00 |  | -9.3718 | 0.3279 | -7.755
2016-05-09 20:00 |  | -6.4805 | 0.4372 | -8.0644
2016-05-09 21:00 |  | -8.5742 | -1.5302 | -9.2239
2016-05-09 22:00 |  | -9.0727 | -2.6232 | -9.8119
2016-05-09 23:00 |  | -10.8673 | -2.6232 | -10.1738
2016-05-10 |  | -7.6769 | -2.7325 | -9.4609
2016-05-10 01:00 |  | -6.1814 | -1.7488 | -8.7752
2016-05-10 02:00 |  | -4.4865 | -3.279 | -8.2832
2016-05-10 03:00 |  | -6.5802 | -0.3279 | -8.3495
2016-05-10 04:00 |  | -6.1814 | -2.5139 | -9.4701
2016-05-10 05:00 |  | -10.967 | -5.0278 | -10.4001
2016-05-10 06:00 |  | -11.0667 | -2.186 | -10.2604
2016-05-10 07:00 |  | -6.7796 | -3.279 | -9.6851
2016-05-10 08:00 |  | -7.3778 | -0.6558 | -8.7536
2016-05-10 09:00 |  | -5.6829 | -3.6069 | -8.4802
2016-05-10 10:00 |  | -5.8823 | -4.8092 | -7.3559
2016-05-10 11:00 |  | -6.8793 | -3.8255 | -7.2473
2016-05-10 12:00 |  | -6.3808 | -0.1093 | -6.8523
2016-05-10 13:00 |  | -1.994 | -0.8744 | -6.8808
2016-05-10 14:00 |  | -9.6709 | -2.5139 | -7.592
2016-05-10 15:00 |  | -5.8823 | -1.093 | -7.5192
2016-05-10 16:00 |  | -8.2751 | -1.5302 | -8.2597
2016-05-10 17:00 |  | -9.4715 | -0.3279 | -8.4698
2016-05-10 18:00 |  | -12.4625 | 0.5465 | -8.9514
2016-05-10 19:00 |  | -10.8673 | -3.279 | -9.4574
2016-05-10 20:00 |  | -9.5712 | -5.2464 | -10.1341
2016-05-10 21:00 |  | -12.0637 | -7.9789 | -12.2191
2016-05-10 22:00 |  | -14.4565 | -11.1486 | -13.6831
2016-05-10 23:00 |  | -16.5502 | -10.93 | -14.5585
2016-05-11 |  | -14.7556 | -8.8533 | -15.7898
2016-05-11 01:00 |  | -12.2631 | -11.1486 | -15.9805
2016-05-11 02:00 |  | -13.4595 | -7.651 | -15.4105
2016-05-11 03:00 |  | -13.7586 | -5.5743 | -14.1833
2016-05-11 04:00 |  | -10.2691 | -5.7929 | -13.6383
2016-05-11 05:00 |  | -10.6679 | -5.7929 | -15.0139
2016-05-11 06:00 |  | -15.1544 | -4.2627 | -15.6724
2016-05-11 07:00 |  | -19.1424 | -3.4976 | -15.6058
2016-05-11 08:00 |  | -13.0607 | -1.2023 | -14.5816
2016-05-11 09:00 |  | -14.4565 | -3.0604 | -12.4188
2016-05-11 10:00 |  | -11.0667 | -1.6395 | -11.1333
2016-05-11 11:00 |  | -8.6739 | -3.4976 | -8.8989
2016-05-11 12:00 |  | -5.8823 | -0.6558 | -8.2143
2016-05-11 13:00 |  | -7.0787 | -2.8418 | -7.9441
2016-05-11 14:00 |  | -5.0847 | -2.8418 | -6.4075
2016-05-11 15:00 |  | -3.2901 | -3.0604 | -6.8764
2016-05-11 16:00 |  | -5.3838 | -1.9674 | -6.9574
2016-05-11 17:00 |  | -2.991 | -0.6558 | -6.9971
2016-05-11 18:00 |  | -5.982 | -0.8744 | -7.6628
2016-05-11 19:00 |  | -7.8763 | -1.5302 | -8.6339
2016-05-11 20:00 |  | -7.7766 | -3.1697 | -8.9144
2016-05-11 21:00 |  | -8.3748 | -8.4161 | -10.3074
2016-05-11 22:00 |  | -10.2691 | -12.1323 | -12.0503
2016-05-11 23:00 |  | -11.8643 | -11.1486 | -11.4621
2016-05-12 |  | -10.2691 | -19.2368 | -12.6186
2016-05-12 01:00 |  | -13.6589 | -11.6951 | -13.9005
2016-05-12 02:00 |  | -9.8703 | -15.5206 | -14.1425
2016-05-12 03:00 |  | -16.6499 | -18.4717 | -15.6391
2016-05-12 04:00 |  | -17.5472 | -15.9578 | -15.2526
2016-05-12 05:00 |  | -12.961 | -16.2857 | -12.6084
2016-05-12 06:00 |  | -9.7706 | -14.6462 | -11.7511
2016-05-12 07:00 |  | -6.4805 | -11.9137 | -9.6428
2016-05-12 08:00 |  | -7.5772 | -9.1812 | -8.0451
2016-05-12 09:00 |  | -6.7796 | -8.4161 | -7.6898
2016-05-12 10:00 |  | -5.3838 | -5.465 | -6.9675
2016-05-12 11:00 |  | -11.5652 | -8.8533 | -8.0769
2016-05-12 12:00 |  | -6.2811 | -6.3394 | -9.9952
2016-05-12 13:00 |  | -6.2811 | -5.0278 | -8.5609
2016-05-12 14:00 |  | -4.7856 | -1.6395 | -7.2833
2016-05-12 15:00 |  | 0 | -0.8744 | -7.5635
2016-05-12 16:00 |  | -6.4805 | -5.5743 | -6.696
2016-05-12 17:00 |  | -0.2991 | -3.7162 | -5.6394
2016-05-12 18:00 |  | -0.4985 | -0.5465 | -4.5423
2016-05-12 19:00 |  | 3.4895 | -2.7325 | -2.1227
2016-05-12 20:00 |  | -7.6769 | -1.5302 | -4.5318
2016-05-12 21:00 |  | -7.976 | -0.5465 | -5.812
2016-05-12 22:00 |  | -4.4865 | -4.372 | -5.729
2016-05-12 23:00 |  | -5.7826 | -4.6999 | -5.3606
2016-05-13 |  | -5.1844 | -4.0441 | -5.3699
2016-05-13 01:00 |  | -9.6709 | -1.7488 | -6.0166
2016-05-13 02:00 |  | -6.0817 | -4.6999 | -6.1007
2016-05-13 03:00 |  | -9.6709 | -8.8533 | -6.5002
2016-05-13 04:00 |  | -3.0907 | -4.1534 | -5.6612
2016-05-13 05:00 |  | -7.976 | -4.6999 | -5.8641
2016-05-13 06:00 |  | -3.0907 | -3.9348 | -4.9036
2016-05-13 07:00 |  | -6.2811 | -4.9185 | -5.7213
2016-05-13 08:00 |  | -6.7796 | -5.2464 | -6.1583
2016-05-13 09:00 |  | -4.6859 | -1.3116 | -5.9814
2016-05-13 10:00 |  | -0.7976 | -3.8255 | -6.4922
2016-05-13 11:00 |  | -2.3928 | -5.5743 | -4.9642
2016-05-13 12:00 |  | -1.7946 | -0.1093 | -4.8248
2016-05-13 13:00 |  | -4.1874 | -2.8418 | -3.803
2016-05-13 14:00 |  | -4.0877 | -3.4976 | -4.0713
2016-05-13 15:00 |  | -2.1934 | -3.1697 | -5.5634
2016-05-13 16:00 |  | -4.5862 | -1.7488 | -5.7852
2016-05-13 17:00 |  | -8.973 | -2.186 | -5.5842
2016-05-13 18:00 |  | -4.6859 | -1.4209 | -5.1301
2016-05-13 19:00 |  | -5.4835 | 0.6558 | -3.6946
2016-05-13 20:00 |  | -2.2931 | 0 | -3.0329
2016-05-13 21:00 |  | -1.2961 | -0.3279 | -3.5249
2016-05-13 22:00 |  | -2.991 | 0.7651 | -3.393
2016-05-13 23:00 |  | -9.2721 | -0.8744 | -3.3372
2016-05-14 |  | -0.6979 | 0 | -2.4621
2016-05-14 01:00 |  | -5.7826 | -2.186 | -3.2374
2016-05-14 02:00 |  | -3.1904 | 1.3116 | -3.5007
2016-05-14 03:00 |  | -5.2841 | 1.3116 | -2.3532
2016-05-14 04:00 |  | -8.1754 | 0.9837 | -2.75
2016-05-14 05:00 |  | -3.2901 | -3.8255 | -1.2374
2016-05-14 06:00 |  | -1.0967 | -0.3279 | -2.9944
2016-05-14 07:00 |  | -3.0907 | 0.1093 | -2.2648
2016-05-14 08:00 |  | -6.979 | -1.2023 | -1.7605
2016-05-14 09:00 |  | -3.4895 | -0.7651 | -1.9443
2016-05-14 10:00 |  | -2.8913 | 1.5302 | -1.32
2016-05-14 11:00 |  | 0.0997 | -0.8744 | -1.4215
2016-05-14 12:00 |  |  | -2.4046 | -1.6517
2016-05-14 13:00 |  | -0.7976 | -1.9674 | -2.0765
2016-05-14 14:00 |  | -1.0967 | -0.1093 | -1.8571
2016-05-14 15:00 |  | 0 | -2.186 | -2.3506
2016-05-14 16:00 |  | -4.2871 | -3.279 | -3.0217
2016-05-14 17:00 |  | -1.8943 | 0.5465 | -2.5269
2016-05-14 18:00 |  | -0.5982 | -1.4209 | -1.7667
2016-05-14 19:00 |  | -2.991 | -1.3116 | -0.70159
2016-05-14 20:00 |  | -0.1994 | 1.5302 | -0.94234
2016-05-14 21:00 |  | -0.997 | -1.2023 | -1.57
2016-05-14 22:00 |  | -2.991 | -0.1093 | -2.3488
2016-05-14 23:00 |  | -0.1994 | -4.372 | -2.6446
2016-05-15 |  | -5.0847 | -5.5743 | -3.3473
2016-05-15 01:00 |  | -3.7886 | -3.3883 | -2.2486
2016-05-15 02:00 |  | -2.0937 | -5.5743 | -4.0264
2016-05-15 03:00 |  | -1.994 | -2.6232 | -3.1939
2016-05-15 04:00 |  | -1.7946 | -4.1534 | -3.1434
2016-05-15 05:00 |  | -2.3928 | 1.6395 | -1.6829
2016-05-15 06:00 |  | -2.3928 | -4.2627 | -1.4788
2016-05-15 07:00 |  | -0.3988 | -0.2186 | -1.6832
2016-05-15 08:00 |  | -3.5892 | -2.5139 | -2.555
2016-05-15 09:00 |  | -2.0937 | -5.5743 | -4.8174
2016-05-15 10:00 |  | -0.3988 | -3.0604 | -3.6481
2016-05-15 11:00 |  | -5.1844 | -2.6232 | -4.9436
2016-05-15 12:00 |  |  | -2.0767 | -4.479
2016-05-15 13:00 |  |  | -5.465 | -3.556
2016-05-15 14:00 |  | -6.0817 | -3.4976 | -3.7266
2016-05-15 15:00 |  | 1.994 | -3.9348 | -2.4899
2016-05-15 16:00 |  | -6.0817 | -2.9511 | -2.3249
2016-05-15 17:00 |  | -3.4895 | -0.5465 | -2.9509
2016-05-15 18:00 |  | -1.0967 | -0.3279 | -2.9154
2016-05-15 19:00 |  | -7.6769 | -1.7488 | -2.4472
2016-05-15 20:00 |  | -3.1904 | -2.5139 | -1.8753
2016-05-15 21:00 |  | 0.1994 | 0.9837 | -1.4303
2016-05-15 22:00 |  | -1.2961 | -2.186 | -3.3263
2016-05-15 23:00 |  | -3.1904 | -2.5139 | -4.7397
2016-05-16 |  | -3.4895 | -1.9674 | -4.4281
2016-05-16 01:00 |  | -4.8853 | -0.7651 | -4.8089
2016-05-16 02:00 |  | -2.5922 | -3.6069 | -5.1447
2016-05-16 03:00 |  | -5.2841 | -3.279 | -5.5358
2016-05-16 04:00 |  | -3.1904 | -1.5302 | -4.0612
2016-05-16 05:00 |  | -4.3868 | -4.372 | -4.804
2016-05-16 06:00 |  | -5.1844 | -4.0441 | -4.3866
2016-05-16 07:00 |  | -7.1784 | -2.186 | -5.1488
2016-05-16 08:00 |  | -7.6769 | -2.9511 | -5.4828
2016-05-16 09:00 |  | -5.0847 | -4.1534 | -5.8072
2016-05-16 10:00 |  | -7.4775 | -3.3883 | -6.151
2016-05-16 11:00 |  | -6.1814 | -5.0278 | -5.3841
2016-05-16 12:00 |  | -6.3808 | -6.0115 | -5.5465
2016-05-16 13:00 |  | -3.6889 | -7.8696 | -6.0325
2016-05-16 14:00 |  | -1.8943 | -3.3883 | -5.9163
2016-05-16 15:00 |  | -9.4715 | -3.8255 | -5.4302
2016-05-16 16:00 |  | -7.7766 | -3.1697 | -5.4183
2016-05-16 17:00 |  | -2.991 | -5.1371 | -4.8847
2016-05-16 18:00 |  | -3.0907 | -2.6232 | -4.1057
2016-05-16 19:00 |  | -2.7916 | 1.9674 | -5.4358
2016-05-16 20:00 |  | -3.2901 | 0.3279 | -4.5282
2016-05-16 21:00 |  | -4.2871 | -1.5302 | -4.8013
2016-05-16 22:00 |  | -5.0847 | -4.6999 | -5.1776
2016-05-16 23:00 |  | -1.6949 | -3.9348 | -6.2396
2016-05-17 |  | -5.1844 | -0.9837 | -3.8143
2016-05-17 01:00 |  | -5.8823 | -2.6232 | -4.6067
2016-05-17 02:00 |  | -7.6769 | -1.8581 | -6.2842
2016-05-17 03:00 |  | -9.4715 | -4.0441 | -6.8284
2016-05-17 04:00 |  | -3.2901 | -4.5906 | -4.629
2016-05-17 05:00 |  | -5.5832 | -3.7162 | -4.9398
2016-05-17 06:00 |  | -6.8793 | -7.2138 | -5.5766
2016-05-17 07:00 |  | -6.1814 | -3.279 | -4.842
2016-05-17 08:00 |  | -4.5862 | -2.5139 | -5.3894
2016-05-17 09:00 |  | -4.7856 | -7.3231 | -5.3003
2016-05-17 10:00 |  | -7.3778 | -4.6999 | -5.8788
2016-05-17 11:00 |  | -2.7916 | -4.1534 | -5.8867
2016-05-17 12:00 |  | -3.988 | -2.2953 | -5.4205
2016-05-17 13:00 |  | -9.6709 | -2.5139 | -5.1281
2016-05-17 14:00 |  | -5.5832 | 0.3279 | -5.133
2016-05-17 15:00 |  | -2.2931 | -4.5906 | -4.2379
2016-05-17 16:00 |  | 0.3988 | -1.4209 | -3.0289
2016-05-17 17:00 |  | -4.3868 | -3.0604 | -3.8314
2016-05-17 18:00 |  | -4.7856 | -3.4976 | -4.1407
2016-05-17 19:00 |  | -0.8973 | -2.6232 | -3.4011
2016-05-17 20:00 |  | -2.6919 | -1.7488 | -3.9195
2016-05-17 21:00 |  | -3.988 | -2.7325 | -4.7214
2016-05-17 22:00 |  | -6.3808 | -4.6999 | -5.6433
2016-05-17 23:00 |  | -4.2871 | -6.4487 | -5.2997
2016-05-18 |  | -3.5892 | -4.372 | -5.215
2016-05-18 01:00 |  | -3.4895 | -5.3557 | -4.9955
2016-05-18 02:00 |  | -5.982 | -3.279 | -5.111
2016-05-18 03:00 |  | -2.0937 | -0.5465 | -4.9111
2016-05-18 04:00 |  | -5.3838 | -2.186 | -4.6353
2016-05-18 05:00 |  | -5.3838 | -3.8255 | -4.3898
2016-05-18 06:00 |  | -3.4895 | -2.0767 | -4.255
2016-05-18 07:00 |  | -5.3838 | -4.2627 | -4.2806
2016-05-18 08:00 |  | -8.4745 | -4.6999 | -3.5204
2016-05-18 09:00 |  | -4.7856 | -1.8581 | -4.2654
2016-05-18 10:00 |  | -0.5982 | -0.5465 | -3.3917
2016-05-18 11:00 |  | -6.0817 | -3.279 | -3.1311
2016-05-18 12:00 |  | -1.6949 | -0.1093 | -3.3662
2016-05-18 13:00 |  | -2.3928 | -1.7488 | -3.2553
2016-05-18 14:00 |  | -2.6919 | -2.7325 | -3.7418
2016-05-18 15:00 |  | -3.3898 | -2.186 | -2.9471
2016-05-18 16:00 |  | -4.2871 | -1.7488 | -3.521
2016-05-18 17:00 |  | -2.991 | 1.3116 | -2.6286
2016-05-18 18:00 |  | -5.0847 | -2.0767 | -2.8069
2016-05-18 19:00 |  | 0.3988 | -2.186 | -2.2462
2016-05-18 20:00 |  | -2.7916 | -0.7651 | -1.9947
2016-05-18 21:00 |  | -0.8973 | -0.8744 | -2.9667
2016-05-18 22:00 |  | -2.1934 | -2.0767 | -3.3612
2016-05-18 23:00 |  | -5.2841 | -0.6558 | -3.6303
2016-05-19 |  | -2.991 | -1.5302 | -3.2575
2016-05-19 01:00 |  | -2.7916 | -1.4209 | -3.4508
2016-05-19 02:00 |  | -1.7946 | -0.2186 | -3.1985
2016-05-19 03:00 |  | -4.8853 | 0.5465 | -2.52
2016-05-19 04:00 |  | -2.991 | -2.0767 | -2.2588
2016-05-19 05:00 |  | -2.2931 | 2.2953 | -1.3001
2016-05-19 06:00 |  | -1.8943 | -0.6558 | -3.1849
2016-05-19 07:00 |  | -4.3868 | 0.3279 | -2.8953
2016-05-19 08:00 |  | -3.2901 | -4.8092 | -3.9272
2016-05-19 09:00 |  | -3.4895 | -0.5465 | -3.4111
2016-05-19 10:00 |  | -4.2871 | -2.8418 | -3.7448
2016-05-19 11:00 |  | -2.1934 | -0.3279 | -4.3264
2016-05-19 12:00 |  | -4.0877 | -2.4046 | -4.3256
2016-05-19 13:00 |  | -6.6799 | -3.279 | -4.4166
2016-05-19 14:00 |  | -0.8973 | -0.7651 | -3.3409
2016-05-19 15:00 |  | -6.2811 | -4.6999 | -3.9083
2016-05-19 16:00 |  | -3.5892 | -0.7651 | -3.904
2016-05-19 17:00 |  | -2.7916 | -0.3279 | -4.4164
2016-05-19 18:00 |  | -2.4925 | 1.8581 | -3.0989
2016-05-19 19:00 |  | 0.3988 | 0.5465 | -0.91279
2016-05-19 20:00 |  | -2.6919 | 0.4372 | -1.5606
2016-05-19 21:00 |  | -0.997 | -3.7162 | -2.8437
2016-05-19 22:00 |  | -2.1934 | -1.9674 | -3.2943
2016-05-19 23:00 |  | 0.7976 | -2.4046 | -3.2599
2016-05-20 |  | -4.7856 | -2.186 | -3.2968
2016-05-20 01:00 |  | -1.8943 | 0.1093 | -2.9981
2016-05-20 02:00 |  | -1.6949 | -1.9674 | -2.7606
2016-05-20 03:00 |  | -4.4865 | -0.9837 | -3.3317
2016-05-20 04:00 |  | -5.0847 | -1.4209 | -2.674
2016-05-20 05:00 |  | -1.5952 | -1.6395 | -2.1521
2016-05-20 06:00 |  | 0.5982 | -1.4209 | -2.0585
2016-05-20 07:00 |  | -0.997 | -0.6558 | -1.7128
2016-05-20 08:00 |  | -1.6949 | -1.3116 | -2.8567
2016-05-20 09:00 |  | -0.3988 | -0.6558 | -3.2021
2016-05-20 10:00 |  | -1.7946 | -0.6558 | -2.1322
2016-05-20 11:00 |  | -1.2961 | -1.9674 | -2.3437
2016-05-20 12:00 |  | -4.5862 | -0.5465 | -2.3954
2016-05-20 13:00 |  | -2.2931 | -0.4372 | -3.6385
2016-05-20 14:00 |  | -4.6859 | -0.5465 | -2.0009
2016-05-20 15:00 |  | -2.991 | -0.2186 | -3.5812
2016-05-20 16:00 |  | -8.973 | -1.6395 | -4.5734
2016-05-20 17:00 |  | 0.7976 | -2.4046 | -2.0403
2016-05-20 18:00 |  | -2.6919 | -2.186 | -2.4601
2016-05-20 19:00 |  | -1.7946 | -2.8418 | -3.4799
2016-05-20 20:00 |  | -1.5952 | -1.3116 | -3.7335
2016-05-20 21:00 |  | 0.1994 | -1.3116 | -3.7936
2016-05-20 22:00 |  | -1.8943 | -3.279 | -3.6699
2016-05-20 23:00 |  | -4.4865 | 0.8744 | -3.9998
2016-05-21 |  | -2.2931 | -6.0115 | -4.0039
2016-05-21 01:00 |  | -3.988 | -3.279 | -2.9541
2016-05-21 02:00 |  | -1.7946 | -4.5906 | -3.3893
2016-05-21 03:00 |  | -3.0907 | -3.0604 | -3.8671
2016-05-21 04:00 |  | -3.2901 | -0.9837 | -2.9919
2016-05-21 05:00 |  | -4.6859 | -1.093 | -3.6835
2016-05-21 06:00 |  | -3.988 | -0.5465 | -2.5572
2016-05-21 07:00 |  | -1.5952 | -1.9674 | -2.7536
2016-05-21 08:00 |  | -4.3868 | -0.2186 | -2.651
2016-05-21 09:00 |  | -3.6889 | -3.279 | -2.6091
2016-05-21 10:00 |  | -4.5862 | -0.6558 | -2.8217
2016-05-21 11:00 |  | -1.7946 | 0.1093 | -3.2204
2016-05-21 12:00 |  | -3.5892 | -2.5139 | -3.2918
2016-05-21 13:00 |  | 1.7946 | -3.6069 | -2.7543
2016-05-21 14:00 |  | -4.3868 | -1.8581 | -2.933
2016-05-21 15:00 |  | -5.7826 | -2.186 | -2.7985
2016-05-21 16:00 |  | -8.1754 | -3.1697 | -3.9341
2016-05-21 17:00 |  | -5.0847 | -4.372 | -3.7959
2016-05-21 18:00 |  | -5.0847 | -1.093 | -4.7875
2016-05-21 19:00 |  | -5.0847 | -3.6069 | -3.8778
2016-05-21 20:00 |  | -0.5982 | -0.2186 | -3.4731
2016-05-21 21:00 |  | -4.0877 | -1.7488 | -4.0032
2016-05-21 22:00 |  | -4.2871 | -2.2953 | -3.0054
2016-05-21 23:00 |  | -4.4865 | -0.3279 | -2.4429
2016-05-22 |  | -4.1874 | -3.7162 | -4.594
2016-05-22 01:00 |  | -4.3868 | -1.093 | -3.4926
2016-05-22 02:00 |  | -1.5952 | -2.7325 | -3.2361
2016-05-22 03:00 |  | -3.6889 | -1.2023 | -2.67
2016-05-22 04:00 |  | -7.0787 | -2.186 | -3.1401
2016-05-22 05:00 |  | -1.4955 | -4.372 | -2.1638
2016-05-22 06:00 |  | -3.2901 | -1.5302 | -1.6992
2016-05-22 07:00 |  | -3.6889 | 1.6395 | -1.9088
2016-05-22 08:00 |  | -1.1964 | -0.2186 | -2.0653
2016-05-22 09:00 |  | -4.6859 | -1.7488 | -2.8397
2016-05-22 10:00 |  | -1.4955 | -1.2023 | -3.0549
2016-05-22 11:00 |  | 2.2931 | -0.8744 | -2.8716
2016-05-22 12:00 |  |  | -2.8418 | -2.84
2016-05-22 13:00 |  | 1.6949 | -1.7488 | -2.4864
2016-05-22 14:00 |  | 1.0967 | 0.6558 | -2.1459
2016-05-22 15:00 |  | 2.2931 | -0.8744 | -1.794
2016-05-22 16:00 |  | -0.4985 | 1.3116 | -1.4697
2016-05-22 17:00 |  | -2.7916 | -0.1093 | -0.86903
2016-05-22 18:00 |  | -0.1994 | 0.3279 | -1.2556
2016-05-22 19:00 |  | -1.4955 | 1.4209 | -1.8148
2016-05-22 20:00 |  | 2.8913 | -0.2186 | -2.0798
2016-05-22 21:00 |  | -3.1904 | -1.6395 | -1.5153
2016-05-22 22:00 |  | -0.6979 | -1.7488 | -1.1114
2016-05-22 23:00 |  | -2.7916 | -0.5465 | -2.2592
2016-05-23 |  | -1.2961 | -0.7651 | -2.9384
2016-05-23 01:00 |  | -4.2871 | 0.4372 | -3.069
2016-05-23 02:00 |  | -1.1964 | -2.5139 | -2.4219
2016-05-23 03:00 |  | -1.7946 | -1.4209 | -2.7165
2016-05-23 04:00 |  | -0.4985 | -1.6395 | -1.6326
2016-05-23 05:00 |  | -3.5892 | -0.8744 | -0.86757
2016-05-23 06:00 |  | 0.1994 | 0.5465 | -1.0185
2016-05-23 07:00 |  | -5.6829 | -1.9674 | -0.62061
2016-05-23 08:00 |  | 1.6949 | -1.9674 | -0.99491
2016-05-23 09:00 |  | 0.0997 | -0.3279 | -1.5885
2016-05-23 10:00 |  | -0.8973 | 2.0767 | -2.4392
2016-05-23 11:00 |  | -5.8823 | -1.6395 | -2.5747
2016-05-23 12:00 |  | -6.7796 | -0.7651 | -2.1139
2016-05-23 13:00 |  | -2.3928 | -1.8581 | -2.0578
2016-05-23 14:00 |  | -5.8823 | -1.3116 | -2.9184
2016-05-23 15:00 |  | -3.2901 | -1.093 | -2.5674
2016-05-23 16:00 |  | 0.3988 | 1.2023 | -1.4469
2016-05-23 17:00 |  | 2.5922 | -1.7488 | -0.73837
2016-05-23 18:00 |  | -0.8973 | -0.9837 | -1.647
2016-05-23 19:00 |  | 0.5982 | -1.6395 | -1.1635
2016-05-23 20:00 |  | -3.6889 | -0.1093 | -1.4989
2016-05-23 21:00 |  | 1.7946 | -1.3116 | -2.3369
2016-05-23 22:00 |  | -1.2961 | -1.3116 | -3.3051
2016-05-23 23:00 |  | -5.4835 | -0.7651 | -3.3302
2016-05-24 |  | 0.5982 | -3.6069 | -4.0414
2016-05-24 01:00 |  | -3.6889 | -5.9022 | -4.2191
2016-05-24 02:00 |  | -5.8823 | -4.372 | -4.1096
2016-05-24 03:00 |  | -7.5772 | -6.3394 | -3.1521
2016-05-24 04:00 |  | -3.3898 | -3.0604 | -3.5343
2016-05-24 05:00 |  | -8.0757 | -2.5139 | -2.9516
2016-05-24 06:00 |  | -4.5862 | -2.0767 | -3.778
2016-05-24 07:00 |  | -1.8943 | -2.4046 | -3.5162
2016-05-24 08:00 |  | 3.988 | -4.5906 | -4.2099
2016-05-24 09:00 |  | -1.6949 | -3.279 | -2.6611
2016-05-24 10:00 |  |  | -1.9674 | -2.2256
2016-05-24 11:00 |  | 3.2901 | -0.1093 | -3.0273
2016-05-24 12:00 |  | 0.5982 | -2.186 | -2.6663
2016-05-24 13:00 |  | -4.985 | -0.8744 | -2.7939
2016-05-24 14:00 |  | 0.7976 | -1.7488 | -2.707
2016-05-24 15:00 |  | -5.4835 | -2.186 | -3.2955
2016-05-24 16:00 |  | -0.3988 | -2.0767 | -2.9022
2016-05-24 17:00 |  | -2.6919 | -3.0604 | -2.9461
2016-05-24 18:00 |  | -0.4985 | -0.9837 | -2.238
2016-05-24 19:00 |  | -1.994 | 1.6395 | -3.3141
2016-05-24 20:00 |  | -2.6919 | -2.2953 | -2.494
2016-05-24 21:00 |  | 0.0997 | 0 | -2.8485
2016-05-24 22:00 |  | -2.4925 | -3.3883 | -2.6204
2016-05-24 23:00 |  | -2.4925 | -0.6558 | -3.4609
2016-05-25 |  | -0.2991 | -1.093 | -2.8188
2016-05-25 01:00 |  | -3.2901 | -2.8418 | -2.7224
2016-05-25 02:00 |  | 0.0997 | -1.7488 | -2.6546
2016-05-25 03:00 |  | -4.0877 | -0.3279 | -3.3911
2016-05-25 04:00 |  | -1.1964 | -2.2953 | -1.5592
2016-05-25 05:00 |  | -0.997 | -1.7488 | -0.86526
2016-05-25 06:00 |  | -4.7856 | -0.9837 | -0.88229
2016-05-25 07:00 |  | 1.3958 | -1.6395 | -1.5448
2016-05-25 08:00 |  | 3.8883 | -0.6558 | -2.2123
2016-05-25 09:00 |  | 0 | -0.5465 | -2.8024
2016-05-25 10:00 |  | 0.7976 | -1.7488 | -2.6227
2016-05-25 11:00 |  | -7.5772 | -1.6395 | -2.4197
2016-05-25 12:00 |  | -9.1724 | -2.2953 | -3.2704
2016-05-25 13:00 |  | -2.5922 | -0.3279 | -2.3504
2016-05-25 14:00 |  | -5.8823 | 1.093 | -2.1111
2016-05-25 15:00 |  | 2.5922 | -1.4209 | -3.2628
2016-05-25 16:00 |  | -0.4985 | -2.8418 | -3.0504
2016-05-25 17:00 |  | -1.4955 | 1.093 | -2.8381
2016-05-25 18:00 |  | -0.997 | -1.4209 | -3.0796
2016-05-25 19:00 |  | -6.1814 | -5.3557 | -2.6095
2016-05-25 20:00 |  | -6.1814 | -3.9348 | -2.8925
2016-05-25 21:00 |  | -0.7976 | -1.2023 | -3.3043
2016-05-25 22:00 |  | -8.3748 | -5.3557 | -3.6118
2016-05-25 23:00 |  | -2.6919 | 0.9837 | -3.5898
2016-05-26 |  | -2.7916 | -0.3279 | -3.7363
2016-05-26 01:00 |  | -1.3958 | -6.2301 | -3.8966
2016-05-26 02:00 |  | -1.5952 | 0.4372 | -3.8014
2016-05-26 03:00 |  | -5.3838 | -3.0604 | -4.3572
2016-05-26 04:00 |  | -7.7766 | -5.0278 | -3.9432
2016-05-26 05:00 |  | -3.3898 | -6.0115 | -3.7108
2016-05-26 06:00 |  | -2.0937 | -4.9185 | -4.4095
2016-05-26 07:00 |  | -6.5802 | -3.9348 | -4.8301
2016-05-26 08:00 |  | -1.7946 | -2.9511 | -6.223
2016-05-26 09:00 |  | -2.3928 | -4.0441 | -4.7773
2016-05-26 10:00 |  | -0.3988 | 0.9837 | -3.9143
2016-05-26 11:00 |  | -1.4955 | -1.7488 | -4.1897
2016-05-26 12:00 |  |  | -6.1208 | -4.3787
2016-05-26 13:00 |  | -2.1934 | -3.3883 | -4.1641
2016-05-26 14:00 |  | -3.8883 | -0.5465 | -3.4513
2016-05-26 15:00 |  | -3.4895 | -3.6069 | -3.6223
2016-05-26 16:00 |  | -4.1874 | -5.0278 | -3.0045
2016-05-26 17:00 |  | 0.5982 | -4.1534 | -3.9095
2016-05-26 18:00 |  | 2.0937 | -3.9348 | -4.5861
2016-05-26 19:00 |  | -4.0877 | -2.7325 | -4.0593
2016-05-26 20:00 |  | -9.2721 | -0.5465 | -4.2894
2016-05-26 21:00 |  | 0.8973 | -3.0604 | -4.2576
2016-05-26 22:00 |  | -1.994 | -3.9348 | -4.935
2016-05-26 23:00 |  | -3.4895 | -6.1208 | -5.867
2016-05-27 |  | -4.4865 | -3.6069 | -5.5389
2016-05-27 01:00 |  | -5.5832 | -5.0278 | -5.1836
2016-05-27 02:00 |  | -3.988 | -7.7603 | -5.3224
2016-05-27 03:00 |  | -3.7886 | -4.0441 | -5.8766
2016-05-27 04:00 |  | -12.961 | -3.9348 | -6.4802
2016-05-27 05:00 |  | -11.3658 | -4.5906 | -6.5387
2016-05-27 06:00 |  | -3.1904 | -1.8581 | -5.4274
2016-05-27 07:00 |  | -6.3808 | -5.5743 | -3.8969
2016-05-27 08:00 |  | -11.3658 | -4.0441 | -4.4809
2016-05-27 09:00 |  | -2.5922 | -3.4976 | -4.0513
2016-05-27 10:00 |  | -3.8883 | -2.2953 | -3.3184
2016-05-27 11:00 |  | -6.979 | -4.6999 | -4.8841
2016-05-27 12:00 |  | -8.5742 | -5.0278 | -5.2862
2016-05-27 13:00 |  | -1.6949 | -4.5906 | -5.0171
2016-05-27 14:00 |  | -8.0757 | -3.4976 | -5.6781
2016-05-27 15:00 |  | -5.2841 | -8.0882 | -6.7002
2016-05-27 16:00 |  | -4.7856 | -9.0719 | -7.5966
2016-05-27 17:00 |  | -7.1784 | -9.3998 | -8.9279
2016-05-27 18:00 |  | 0.5982 | -9.9463 | -9.3893
2016-05-27 19:00 |  | -6.0817 | -12.4602 | -9.7832
2016-05-27 20:00 |  | -10.2691 | -11.2579 | -9.845
2016-05-27 21:00 |  | -8.1754 | -12.8974 | -10.5992
2016-05-27 22:00 |  | -8.3748 | -15.0834 | -11.028
2016-05-27 23:00 |  | -7.5772 | -13.116 | -10.9801
2016-05-28 |  | -13.4595 | -11.8044 | -10.9149
2016-05-28 01:00 |  | -15.6529 | -11.3672 | -10.3504
2016-05-28 02:00 |  | -9.7706 | -10.1649 | -10.3051
2016-05-28 03:00 |  | -10.2691 | -10.2742 | -9.7495
2016-05-28 04:00 |  | -5.982 | -11.5858 | -8.3588
2016-05-28 05:00 |  | -4.8853 | -11.8044 | -8.2533
2016-05-28 06:00 |  | -7.1784 | -9.3998 | -8.3982
2016-05-28 07:00 |  | -3.4895 | -6.6673 | -8.3148
2016-05-28 08:00 |  | -13.2601 | -10.8207 | -8.994
2016-05-28 09:00 |  | -10.7676 | -7.4324 | -9.2547
2016-05-28 10:00 |  | -7.7766 | -6.6673 | -9.0628
2016-05-28 11:00 |  | -11.0667 | -7.651 | -8.7609
2016-05-28 12:00 |  | -13.1604 | -6.2301 | -9.0677
2016-05-28 13:00 |  | -17.1484 | -7.8696 | -9.2148
2016-05-28 14:00 |  | -14.2571 | -7.1045 | -9.0377
2016-05-28 15:00 |  | -5.982 | -8.744 | -11.0399
2016-05-28 16:00 |  | -10.5682 | -11.0393 | -10.0386
2016-05-28 17:00 |  | -4.8853 | -7.2138 | -7.8272
2016-05-28 18:00 |  | -1.2961 | -7.3231 | -6.7846
2016-05-28 19:00 |  | -5.5832 | -6.4487 | -7.2881
2016-05-28 20:00 |  | -3.3898 | -5.465 | -5.9935
2016-05-28 21:00 |  | -1.6949 | -10.2742 | -6.8549
2016-05-28 22:00 |  | -12.5622 | -0.6558 | -7.209
2016-05-28 23:00 |  | -7.6769 | -6.1208 | -8.5366
2016-05-29 |  | -11.4655 | -4.8092 | -8.5561
2016-05-29 01:00 |  | -10.1694 | -8.3068 | -8.4828
2016-05-29 02:00 |  | -10.4685 | -8.0882 | -7.6683
2016-05-29 03:00 |  | -7.1784 | -9.6184 | -7.435
2016-05-29 04:00 |  | -1.4955 | -8.744 | -7.3119
2016-05-29 05:00 |  | -1.6949 | -5.1371 | -6.9526
2016-05-29 06:00 |  | 3.8883 | -4.372 | -6.5115
2016-05-29 07:00 |  | -5.4835 | -7.1045 | -5.3253
2016-05-29 08:00 |  | -4.985 | -4.9185 | -5.1815
2016-05-29 09:00 |  | -3.2901 | -6.8859 | -4.9036
2016-05-29 10:00 |  | -4.6859 | -5.0278 | -5.0014
2016-05-29 11:00 |  | -4.6859 | -5.5743 | -5.9013
2016-05-29 12:00 |  | -7.0787 | -4.9185 | -5.3835
2016-05-29 13:00 |  | -3.4895 | -10.7114 | -5.43
2016-05-29 14:00 |  | -5.0847 | -2.9511 | -4.7159
2016-05-29 15:00 |  | -7.2781 | -3.3883 | -4.9217
2016-05-29 16:00 |  | -9.2721 | -4.9185 | -4.8047
2016-05-29 17:00 |  | 0.2991 | -3.3883 | -4.3877
2016-05-29 18:00 |  | -8.7736 | -3.7162 | -4.0879
2016-05-29 19:00 |  | -2.8913 | -3.1697 | -4.4782
2016-05-29 20:00 |  | -1.994 | -2.7325 | -4.2991
2016-05-29 21:00 |  | -8.2751 | -2.4046 | -4.7929
2016-05-29 22:00 |  | -2.7916 | -3.3883 | -3.4908
2016-05-29 23:00 |  | -5.7826 | -5.2464 | -5.7197
2016-05-30 |  | -4.0877 | -5.6836 | -6.0167
2016-05-30 01:00 |  | -4.985 | -3.9348 | -4.8097
2016-05-30 02:00 |  | -3.5892 | -4.8092 | -5.315
2016-05-30 03:00 |  | -6.0817 | -4.6999 | -5.3841
2016-05-30 04:00 |  | -6.2811 | -5.0278 | -4.7139
2016-05-30 05:00 |  | -0.2991 | -3.3883 | -4.4573
2016-05-30 06:00 |  | 2.4925 | -4.372 | -3.8393
2016-05-30 07:00 |  | -6.1814 | -2.6232 | -3.4801
2016-05-30 08:00 |  | -2.4925 | -4.2627 | -3.3001
2016-05-30 09:00 |  | -4.3868 | -3.4976 | -3.8329
2016-05-30 10:00 |  | -4.8853 | -4.9185 | -3.2955
2016-05-30 11:00 |  | -2.0937 | 0 | -2.8701
2016-05-30 12:00 |  | 0.3988 | -2.6232 | -2.9953
2016-05-30 13:00 |  | -6.6799 | 0.1093 | -2.984
2016-05-30 14:00 |  | 0.2991 | -2.6232 | -3.9879
2016-05-30 15:00 |  | -7.0787 | -3.8255 | -3.1867
2016-05-30 16:00 |  | -7.8763 | -3.1697 | -3.3574
2016-05-30 17:00 |  | -2.8913 | -1.093 | -3.2716
2016-05-30 18:00 |  | -5.3838 | 0.5465 | -2.7586
2016-05-30 19:00 |  | -1.3958 | -1.9674 | -3.4361
2016-05-30 20:00 |  | -5.5832 | -1.5302 | -2.7966
2016-05-30 21:00 |  | -4.7856 | -2.9511 | -3.7779
2016-05-30 22:00 |  | -4.985 | -2.5139 | -3.3994
2016-05-30 23:00 |  | -2.7916 | -1.4209 | -4.1377
2016-05-31 |  | -3.3898 | -1.8581 | -2.8405
2016-05-31 01:00 |  | -3.6889 | -0.8744 | -3.6388
2016-05-31 02:00 |  | -2.4925 | -1.3116 | -3.0196
2016-05-31 03:00 |  | -0.4985 | -1.9674 | -3.3188
2016-05-31 04:00 |  | -1.5952 | 0.1093 | -3.5619
2016-05-31 05:00 |  | -3.0907 | -0.9837 | -2.3437
2016-05-31 06:00 |  | -4.4865 | -0.7651 | -1.779
2016-05-31 07:00 |  | -4.6859 | -3.279 | -2.2237
2016-05-31 08:00 |  | -7.6769 | -2.4046 | -1.6275
2016-05-31 09:00 |  | -0.8973 | -2.186 | -1.299
2016-05-31 10:00 |  | -1.0967 | -0.1093 | -1.5324
2016-05-31 11:00 |  | -5.982 | -2.0767 | -2.1535
2016-05-31 12:00 |  | -0.5982 | 1.2023 | -1.6593
2016-05-31 13:00 |  | 3.4895 | 0 | -2.0017
2016-05-31 14:00 |  | -2.6919 | -1.6395 | -1.9123
2016-05-31 15:00 |  | -5.982 | 0.2186 | -2.4072
2016-05-31 16:00 |  | -1.4955 | 0 | -2.3685
2016-05-31 17:00 |  | 0.4985 | -1.4209 | -1.9655
2016-05-31 18:00 |  | 1.994 | 1.5302 | -2.1362
2016-05-31 19:00 |  | -4.7856 | 1.7488 | -1.9875
2016-05-31 20:00 |  | -1.0967 | -1.093 | -1.6472
2016-05-31 21:00 |  | -4.4865 | -2.8418 | -2.3848
2016-05-31 22:00 |  | -1.2961 | -1.8581 | -2.4823
2016-05-31 23:00 |  | -2.0937 | -1.6395 | -3.2791
2016-06-01 |  | -11.0667 | 0 | -2.9977
2016-06-01 01:00 |  | -1.0967 | -0.8744 | -2.8665
2016-06-01 02:00 |  | -1.4955 | -2.5139 | -2.6566
2016-06-01 03:00 |  | -6.2811 | -1.5302 | -2.3409
2016-06-01 04:00 |  | -0.8973 | 0.7651 | -2.3625
2016-06-01 05:00 |  | -1.3958 | 0.6558 | -1.9601
2016-06-01 06:00 |  | -4.1874 | 0.7651 | -1.9678
2016-06-01 07:00 |  | 2.0937 | -1.5302 | -2.258
2016-06-01 08:00 |  | 2.991 | 0.2186 | -2.1965
2016-06-01 09:00 |  | -2.1934 | -2.186 | -2.05
2016-06-01 10:00 |  | -4.985 | -0.3279 | -2.3014
2016-06-01 11:00 |  | -2.991 | -0.4372 | -1.9247
2016-06-01 12:00 |  | 0.1994 | -2.6232 | -2.3911
2016-06-01 13:00 |  | -3.2901 | -3.1697 | -2.8926
2016-06-01 14:00 |  | -3.4895 | -0.2186 | -2.9687
2016-06-01 15:00 |  | -2.6919 | -2.5139 | -3.0398
2016-06-01 16:00 |  | -4.4865 | -3.8255 | -3.1756
2016-06-01 17:00 |  | -3.2901 | -3.0604 | -3.4053
2016-06-01 18:00 |  | -3.2901 | 0.3279 | -3.0509
2016-06-01 19:00 |  | -3.5892 | -1.7488 | -3.4453
2016-06-01 20:00 |  | -1.5952 | -2.186 | -3.3485
2016-06-01 21:00 |  | -2.8913 | -2.2953 | -2.9813
2016-06-01 22:00 |  | -3.4895 | -1.6395 | -3.1228
2016-06-01 23:00 |  | -4.1874 | 0 | -3.6347
2016-06-02 |  | -2.991 | -0.7651 | -3.9597
2016-06-02 01:00 |  | -5.1844 | 0.2186 | -3.429
2016-06-02 02:00 |  | -3.1904 | -2.7325 | -3.5119
2016-06-02 03:00 |  | -4.4865 | -1.7488 | -3.2352
2016-06-02 04:00 |  | -3.1904 | -1.8581 | -3.1738
2016-06-02 05:00 |  | -4.8853 | -3.1697 | -2.9523
2016-06-02 06:00 |  | -1.3958 | -2.4046 | -2.4324
2016-06-02 07:00 |  | -3.8883 | 0 | -2.3794
2016-06-02 08:00 |  | 3.4895 | -2.0767 | -2.2109
2016-06-02 09:00 |  | -3.1904 | -0.8744 | -2.452
2016-06-02 10:00 |  | -1.6949 | -1.093 | -1.9826
2016-06-02 11:00 |  | -3.2901 | 0.8744 | -1.8911
2016-06-02 12:00 |  | -4.1874 | 0.4372 | -2.359
2016-06-02 13:00 |  | -0.5982 | -1.7488 | -2.2746
2016-06-02 14:00 |  | -0.4985 | -3.0604 | -2.3502
2016-06-02 15:00 |  | -4.4865 | -1.7488 | -3.0714
2016-06-02 16:00 |  | -6.4805 | -1.5302 | -2.6845
2016-06-02 17:00 |  | -3.2901 | 1.093 | -3.1212
2016-06-02 18:00 |  | -12.3628 | -1.3116 | -2.5553
2016-06-02 19:00 |  | -3.2901 | -0.6558 | -3.1042
2016-06-02 20:00 |  | -1.0967 | 0.4372 | -2.5859
2016-06-02 21:00 |  | -1.6949 | -3.279 | -2.501
2016-06-02 22:00 |  | -4.985 | -2.186 | -3.0925
2016-06-02 23:00 |  | -1.5952 | 0.2186 | -3.6398
2016-06-03 |  | -2.6919 | -1.093 | -3.3792
2016-06-03 01:00 |  | -4.5862 | -6.6673 | -2.7108
2016-06-03 02:00 |  | -4.8853 | 1.3116 | -2.7901
2016-06-03 03:00 |  | -8.1754 | 0.5465 | -2.7731
2016-06-03 04:00 |  | -4.2871 | -2.9511 | -1.7573
2016-06-03 05:00 |  | 0.0997 | -2.186 | -2.2542
2016-06-03 06:00 |  | -0.5982 | 2.186 | -1.9022
2016-06-03 07:00 |  | -0.3988 | 1.3116 | -1.8843
2016-06-03 08:00 |  | -3.1904 | -0.8744 | -2.1836
2016-06-03 09:00 |  | -0.997 | -4.372 | -1.9219
2016-06-03 10:00 |  | -1.7946 | -1.9674 | -2.2319
2016-06-03 11:00 |  | -0.3988 | 0.6558 | -2.3715
2016-06-03 12:00 |  | -2.8913 | -0.8744 | -1.9468
2016-06-03 13:00 |  | -1.7946 | -0.1093 | -2.4687
2016-06-03 14:00 |  | -5.7826 | -1.8581 | -2.7417
2016-06-03 15:00 |  | -0.2991 | 0.1093 | -2.6967
2016-06-03 16:00 |  | -0.4985 | -2.5139 | -3.1655
2016-06-03 17:00 |  | -3.4895 | -3.279 | -3.0605
2016-06-03 18:00 |  | -2.8913 | -4.0441 | -3.283
2016-06-03 19:00 |  | -2.1934 | -1.2023 | -3.4843
2016-06-03 20:00 |  | -4.2871 | -0.4372 | -3.0395
2016-06-03 21:00 |  | -3.6889 | -5.465 | -3.9176
2016-06-03 22:00 |  | -12.4625 | -3.4976 | -4.7526
2016-06-03 23:00 |  | -6.7796 | -6.558 | -5.1572
2016-06-04 |  |  | -2.6232 | -5.2886
2016-06-04 01:00 |  | -4.3868 | -8.5254 | -5.2815
2016-06-04 02:00 |  | -7.4775 | -6.4487 | -6.3721
2016-06-04 03:00 |  | -9.0727 | -8.744 | -6.2213
2016-06-04 04:00 |  | -2.8913 | -10.0556 | -5.6527
2016-06-04 05:00 |  | 1.6949 | -8.9626 | -5.2317
2016-06-04 06:00 |  | 2.6919 | -9.2905 | -5.0605
2016-06-04 07:00 |  | -4.985 | -5.6836 | -5.282
2016-06-04 08:00 |  | -5.3838 | -5.1371 | -4.9476
2016-06-04 09:00 |  | -8.1754 | -5.0278 | -4.6961
2016-06-04 10:00 |  | -6.3808 | -6.1208 | -5.0679
2016-06-04 11:00 |  | -3.0907 | -5.7929 | -5.269
2016-06-04 12:00 |  | -2.7916 | -1.9674 | -4.8296
2016-06-04 13:00 |  | -2.7916 | -2.7325 | -5.1557
2016-06-04 14:00 |  | -5.6829 | -6.4487 | -5.6635
2016-06-04 15:00 |  | -7.5772 | -6.9952 | -5.5984
2016-06-04 16:00 |  | -5.2841 | -3.6069 | -6.0693
2016-06-04 17:00 |  | -6.4805 | -4.8092 | -5.9909
2016-06-04 18:00 |  | -2.7916 | -4.6999 | -5.4895
2016-06-04 19:00 |  | -5.1844 | -4.9185 | -5.2573
2016-06-04 20:00 |  | -5.7826 | -4.6999 | -6.3171
2016-06-04 21:00 |  | -0.997 | -4.4813 | -6.3973
2016-06-04 22:00 |  | -8.5742 | -8.4161 | -7.4228
2016-06-04 23:00 |  | -9.3718 | -7.651 | -8.2644
2016-06-05 |  | -6.3808 | -8.0882 | -8.1337
2016-06-05 01:00 |  | -10.2691 | -9.1812 | -7.975
2016-06-05 02:00 |  | 0.7976 | -11.3672 | -7.7805
2016-06-05 03:00 |  | -4.0877 | -12.5695 | -7.2424
2016-06-05 04:00 |  | -3.988 | -11.0393 | -6.0874
2016-06-05 05:00 |  | -7.8763 | -7.7603 | -5.5508
2016-06-05 06:00 |  | -2.6919 | -5.0278 | -4.7897
2016-06-05 07:00 |  | -3.988 | -5.1371 | -4.2428
2016-06-05 08:00 |  | -4.8853 | -4.1534 | -3.3346
2016-06-05 09:00 |  | -0.7976 | -2.5139 | -2.9103
2016-06-05 10:00 |  | 0.0997 | 0 | -2.6905
2016-06-05 11:00 |  | -2.8913 | -1.7488 | -3.4153
2016-06-05 12:00 |  | -0.0997 | -3.4976 | -2.8537
2016-06-05 13:00 |  | -0.7976 | -3.0604 | -3.587
2016-06-05 14:00 |  | -5.6829 | -3.3883 | -3.8369
2016-06-05 15:00 |  | -9.1724 | -1.093 | -3.3642
2016-06-05 16:00 |  | -0.1994 | -2.6232 | -3.5078
2016-06-05 17:00 |  | -1.6949 | -4.0441 | -3.9778
2016-06-05 18:00 |  | -4.0877 | -2.8418 | -5.4464
2016-06-05 19:00 |  | -4.7856 | -1.3116 | -5.4425
2016-06-05 20:00 |  | -5.1844 | -4.1534 | -4.5251
2016-06-05 21:00 |  | -7.2781 | 0.1093 | -5.5113
2016-06-05 22:00 |  | -8.1754 | -2.7325 | -5.5502
2016-06-05 23:00 |  | -5.5832 | -4.5906 | -4.6258
2016-06-06 |  | -3.3898 | -2.0767 | -5.2351
2016-06-06 01:00 |  | -2.8913 | -3.0604 | -4.8145
2016-06-06 02:00 |  | -6.979 | -3.3883 | -5.2229
2016-06-06 03:00 |  | -4.8853 | -2.9511 | -4.9503
2016-06-06 04:00 |  | -4.6859 | -2.0767 | -4.5776
2016-06-06 05:00 |  | -4.0877 | -2.0767 | -3.8912
2016-06-06 06:00 |  | -5.1844 | -2.0767 | -3.267
2016-06-06 07:00 |  | -5.2841 | -2.8418 | -3.5583
2016-06-06 08:00 |  | -6.8793 | -0.6558 | -3.8333
2016-06-06 09:00 |  | -3.7886 | 0.7651 | -3.8927
2016-06-06 10:00 |  | -4.5862 | -0.2186 | -3.2147
2016-06-06 11:00 |  | -4.8853 | 0 | -2.174
2016-06-06 12:00 |  | -3.3898 | 0.9837 | -2.9981
2016-06-06 13:00 |  | -5.8823 | -0.8744 | -3.8355
2016-06-06 14:00 |  | 0.6979 | -0.8744 | -4.5613
2016-06-06 15:00 |  | -7.2781 | 2.0767 | -5.1303
2016-06-06 16:00 |  | -1.8943 | 2.186 | -6.4339
2016-06-06 17:00 |  | -9.4715 | -2.0767 | -4.89
2016-06-06 18:00 |  | -5.5832 | -0.4372 | -3.5226
2016-06-06 19:00 |  | -4.0877 | -2.5139 | -3.224
2016-06-06 20:00 |  |  | -1.2023 | -2.3727
2016-06-06 21:00 |  | -1.0967 | 0.3279 | -3.42
2016-06-06 22:00 |  | 1.2961 | -2.4046 | -2.6206
2016-06-06 23:00 |  | -4.0877 | -1.2023 | -3.9232
2016-06-07 |  | -4.1874 | -1.4209 | -3.7356
2016-06-07 01:00 |  | -1.5952 | -1.8581 | -3.2007
2016-06-07 02:00 |  | -4.4865 | 0.9837 | -3.5767
2016-06-07 03:00 |  | -3.4895 | -1.2023 | -3.4162
2016-06-07 04:00 |  | -1.7946 | 0 | -3.8534
2016-06-07 05:00 |  | -2.3928 | -0.2186 | -2.4535
2016-06-07 06:00 |  | -2.991 | 0.6558 | -2.1785
2016-06-07 07:00 |  | -2.1934 | -1.3116 | -2.2059
2016-06-07 08:00 |  | -2.3928 | -1.8581 | -2.0379
2016-06-07 09:00 |  | -2.4925 | -1.093 | -2.5437
2016-06-07 10:00 |  | 0.0997 | -2.5139 | -3.2051
2016-06-07 11:00 |  | -2.6919 | -2.9511 | -4.7475
2016-06-07 12:00 |  | -5.8823 | -3.1697 | -4.5462
2016-06-07 13:00 |  | -3.3898 | -1.2023 | -4.4032
2016-06-07 14:00 |  | -5.982 | -3.279 | -6.0694
2016-06-07 15:00 |  | -4.1874 | -0.9837 | -5.8155
2016-06-07 16:00 |  | -6.8793 | -1.8581 | -5.4605
2016-06-07 17:00 |  | -4.2871 | -2.5139 | -6.0816
2016-06-07 18:00 |  | -7.6769 | -1.8581 | -5.9423
2016-06-07 19:00 |  | -7.1784 | -1.7488 | -6.7308
2016-06-07 20:00 |  | -9.6709 | -2.4046 | -6.8011
2016-06-07 21:00 |  | -10.1694 | -4.6999 | -7.9774
2016-06-07 22:00 |  | -11.8643 | -3.7162 | -6.4697
2016-06-07 23:00 |  | -6.0817 | -3.279 | -5.3477
2016-06-08 |  | -5.8823 | -5.9022 | -5.1082
2016-06-08 01:00 |  | -1.5952 | -3.9348 | -3.8472
2016-06-08 02:00 |  | -2.7916 | -4.372 | -5.296
2016-06-08 03:00 |  | 0.3988 | -4.6999 | -4.0545
2016-06-08 04:00 |  | -2.991 | -3.8255 | -4.0934
2016-06-08 05:00 |  | -2.991 | -5.3557 | -5.2722
2016-06-08 06:00 |  | -3.5892 | -0.5465 | -5.3203
2016-06-08 07:00 |  | -5.8823 | -2.0767 | -5.9288
2016-06-08 08:00 |  | -6.1814 | -4.5906 | -6.2914
2016-06-08 09:00 |  | -9.7706 | -2.6232 | -5.1416
2016-06-08 10:00 |  | -3.1904 | -1.9674 | -5.1991
2016-06-08 11:00 |  | -4.1874 | -0.9837 | -5.2173
2016-06-08 12:00 |  | -3.0907 | -0.7651 | -4.8763
2016-06-08 13:00 |  | -4.7856 | -2.6232 | -4.7369
2016-06-08 14:00 |  | -2.5922 | -1.9674 | -5.6784
2016-06-08 15:00 |  | -5.0847 | -4.1534 | -7.1906
2016-06-08 16:00 |  | -6.0817 | -4.4813 | -6.6495
2016-06-08 17:00 |  | -2.8913 | 1.2023 | -5.9888
2016-06-08 18:00 |  | -4.3868 | -3.3883 | -5.8554
2016-06-08 19:00 |  | -8.8733 | -5.3557 | -7.2541
2016-06-08 20:00 |  | -8.5742 | -2.8418 | -6.0619
2016-06-08 21:00 |  | -5.2841 | -3.6069 | -5.9296
2016-06-08 22:00 |  | -5.3838 | -4.4813 | -6.2644
2016-06-08 23:00 |  | -4.5862 | -5.0278 | -6.3416
2016-06-09 |  | -5.5832 | -7.5417 | -6.7765
2016-06-09 01:00 |  | -7.5772 | -7.2138 | -7.1791
2016-06-09 02:00 |  | -5.5832 | -5.9022 | -7.1389
2016-06-09 03:00 |  | -5.1844 | -3.6069 | -6.177
2016-06-09 04:00 |  | -5.6829 | -1.9674 | -6.435
2016-06-09 05:00 |  | -8.2751 | -4.372 | -5.4361
2016-06-09 06:00 |  | -4.7856 | -4.1534 | -5.5711
2016-06-09 07:00 |  | -5.7826 | -5.5743 | -6.0279
2016-06-09 08:00 |  | -5.982 | -5.1371 | -5.2157
2016-06-09 09:00 |  | -4.4865 | -5.3557 | -4.5374
2016-06-09 10:00 |  | -5.0847 | -3.3883 | -5.1556
2016-06-09 11:00 |  | -4.985 | -1.9674 | -5.5572
2016-06-09 12:00 |  | -4.2871 | -4.2627 | -4.5224
2016-06-09 13:00 |  | -5.7826 | -2.6232 | -5.8113
2016-06-09 14:00 |  | -7.8763 | -3.7162 | -6.2161
2016-06-09 15:00 |  | -8.0757 | -5.0278 | -6.1188
2016-06-09 16:00 |  | -7.2781 | -3.4976 | -6.178
2016-06-09 17:00 |  | -5.3838 | -2.7325 | -5.6571
2016-06-09 18:00 |  | -3.4895 | -5.0278 | -5.0766
2016-06-09 19:00 |  | -4.985 | -2.5139 | -5.4687
2016-06-09 20:00 |  | -4.1874 | -3.0604 | -4.8555
2016-06-09 21:00 |  | -6.3808 | -0.9837 | -5.1008
2016-06-09 22:00 |  | -1.4955 | -2.9511 | -4.7302
2016-06-09 23:00 |  | -2.8913 | -3.1697 | -5.2536
2016-06-10 |  | -4.8853 | -1.6395 | -5.6816
2016-06-10 01:00 |  | -7.6769 | -2.5139 | -6.1738
2016-06-10 02:00 |  | -6.979 | -3.279 | -6.3889
2016-06-10 03:00 |  | -7.2781 | -3.279 | -5.675
2016-06-10 04:00 |  | -8.2751 | -2.9511 | -4.7507
2016-06-10 05:00 |  | -4.2871 | -5.5743 | -4.9502
2016-06-10 06:00 |  | -8.5742 | -1.7488 | -4.5412
2016-06-10 07:00 |  | -3.0907 | -0.3279 | -5.8594
2016-06-10 08:00 |  | -5.0847 | -0.9837 | -4.1369
2016-06-10 09:00 |  | -0.4985 |  | -3.3014
2016-06-10 10:00 |  | 1.0967 |  | -3.0359
2016-06-10 11:00 |  | -3.2901 |  | -2.9627
2016-06-10 12:00 |  | 0.7976 |  | -3.2651
2016-06-10 13:00 |  | -1.1964 | -5.6836 | -3.5788
2016-06-10 14:00 |  | -2.5922 | -2.8418 | -3.6885
2016-06-10 15:00 |  | -4.2871 | -2.8418 | -4.0177
2016-06-10 16:00 |  | -1.7946 | 0.4372 | -3.7892
2016-06-10 17:00 |  | -7.7766 | -1.7488 | -3.6197
2016-06-10 18:00 |  | -3.988 | -2.6232 | -3.3217
2016-06-10 19:00 |  | 2.6919 | -4.0441 | -3.7857
2016-06-10 20:00 |  | -4.0877 | -2.5139 | -3.6985
2016-06-10 21:00 |  | -1.994 | -1.9674 | -4.5068
2016-06-10 22:00 |  | -3.5892 | -0.2186 | -4.833
2016-06-10 23:00 |  | -2.0937 | -2.2953 | -4.4458
2016-06-11 |  | -2.8913 | -2.6232 | -5.079
2016-06-11 01:00 |  | -6.4805 | -2.9511 | -5.4571
2016-06-11 02:00 |  | -6.979 | -2.6232 | -5.2805
2016-06-11 03:00 |  | -3.8883 | -3.9348 | -5.0608
2016-06-11 04:00 |  | -3.7886 | -1.8581 | -4.6219
2016-06-11 05:00 |  | -2.2931 | -2.2953 | -3.9944
2016-06-11 06:00 |  | -0.8973 | -1.6395 | -4.0138
2016-06-11 07:00 |  | -3.1904 | -3.3883 | -3.8335
2016-06-11 08:00 |  | -8.1754 | -4.5906 | -6.4524
2016-06-11 09:00 |  | -9.2721 | -2.8418 | -5.4859
2016-06-11 10:00 |  | -11.1664 | -2.2953 | -5.866
2016-06-11 11:00 |  | -3.7886 | -3.7162 | -5.5925
2016-06-11 12:00 |  | -0.6979 | -4.6999 | -5.3578
2016-06-11 13:00 |  | -1.8943 | -0.2186 | -4.7733
2016-06-11 14:00 |  | -2.6919 | -3.7162 | -4.837
2016-06-11 15:00 |  | -5.7826 | -2.2953 | -4.3257
2016-06-11 16:00 |  | -4.1874 | -1.3116 | -5.1331
2016-06-11 17:00 |  | -3.0907 | -3.1697 | -4.7878
2016-06-11 18:00 |  | -1.2961 | -1.4209 | -3.8322
2016-06-11 19:00 |  | -2.3928 | -2.2953 | -4.1999
2016-06-11 20:00 |  | -6.3808 | -2.0767 | -4.2298
2016-06-11 21:00 |  | -4.7856 | -4.0441 | -4.5255
2016-06-11 22:00 |  | -4.6859 | -5.5743 | -5.5746
2016-06-11 23:00 |  | -4.985 | -4.372 | -6.0084
2016-06-12 |  | -5.2841 | -4.2627 | -6.8414
2016-06-12 01:00 |  | -6.2811 | -6.2301 | -6.8535
2016-06-12 02:00 |  | -4.8853 | -8.0882 | -7.077
2016-06-12 03:00 |  | -5.0847 | -3.0604 | -6.9477
2016-06-12 04:00 |  | -6.2811 | -3.8255 | -6.038
2016-06-12 05:00 |  | -5.0847 | -3.0604 | -6.2191
2016-06-12 06:00 |  | -3.4895 | -0.3279 | -4.6858
2016-06-12 07:00 |  | -3.2901 | -1.6395 | -3.7199
2016-06-12 08:00 |  | 1.994 | -3.3883 | -3.3759
2016-06-12 09:00 |  | -0.0997 | -3.3883 | -3.3968
2016-06-12 10:00 |  | -3.4895 | -1.3116 | -3.8988
2016-06-12 11:00 |  | -3.7886 | -1.2023 | -3.9172
2016-06-12 12:00 |  | -3.4895 | 1.2023 | -2.7361
2016-06-12 13:00 |  | -3.988 | -1.7488 | -3.0878
2016-06-12 14:00 |  | -4.1874 | -1.8581 | -3.9138
2016-06-12 15:00 |  | -1.4955 | -3.6069 | -3.6091
2016-06-12 16:00 |  | -2.0937 | -1.6395 | -3.8734
2016-06-12 17:00 |  | -6.6799 | -1.2023 | -3.6188
2016-06-12 18:00 |  | -5.1844 | -3.8255 | -4.6326
2016-06-12 19:00 |  | -1.2961 | -1.7488 | -3.0474
2016-06-12 20:00 |  | -4.2871 | -1.7488 | -4.2202
2016-06-12 21:00 |  | -5.1844 | -2.4046 | -3.2902
2016-06-12 22:00 |  | -6.4805 | -0.9837 | -4.1091
2016-06-12 23:00 |  | -4.0877 | -1.9674 | -4.426
2016-06-13 |  | -1.994 | -1.093 | -4.3118
2016-06-13 01:00 |  | -1.4955 | -2.7325 | -3.7528
2016-06-13 02:00 |  | -4.6859 | -2.6232 | -4.5774
2016-06-13 03:00 |  | -4.3868 | -2.7325 | -5.012
2016-06-13 04:00 |  | -2.8913 | -0.1093 | -3.9089
2016-06-13 05:00 |  | -6.2811 | -0.9837 | -3.6008
2016-06-13 06:00 |  | -2.0937 | -1.3116 | -4.6798
2016-06-13 07:00 |  | -5.6829 | -2.6232 | -3.8864
2016-06-13 08:00 |  | -0.1994 | -2.2953 | -3.6938
2016-06-13 09:00 |  | 0.4985 | -0.4 | -3.582
2016-06-13 10:00 |  |  | -1.9 | -2.9826
2016-06-13 11:00 |  |  | -1.1 | -4.405
2016-06-13 12:00 |  |  | -2.2 | -3.8001
2016-06-13 13:00 |  |  | -0.9 | -4.176
2016-06-13 14:00 |  |  | 0.7 | -3.7347
2016-06-13 15:00 |  |  | -1.2 | -3.6628
2016-06-13 16:00 |  |  | -0.5 | -3.4888
2016-06-13 17:00 |  |  | -0.5 | -3.7988
2016-06-13 18:00 |  |  | -1.5 | -3.2996
2016-06-13 19:00 |  |  | -0.1 | -4.291
2016-06-13 20:00 |  |  | -1.1 | -3.2188
2016-06-13 21:00 |  |  | -2.9 | -3.6046
2016-06-13 22:00 |  |  | -0.9 | -3.8042
2016-06-13 23:00 |  |  | -2 | -3.3495
2016-06-14 |  |  | -1.6 | -4.9736
2016-06-14 01:00 |  |  | -2.3 | -4.4579
2016-06-14 02:00 |  |  | -1.9 | -4.3891
2016-06-14 03:00 |  |  | -2.7 | -3.8321
2016-06-14 04:00 |  |  | -2.7 | -3.6902
2016-06-14 05:00 |  |  | -1.8 | -3.5218
2016-06-14 06:00 |  |  | -2.8 | -3.3821
2016-06-14 07:00 |  |  | -1.7 | -2.7918
2016-06-14 08:00 |  |  | -0.4 | -2.5789
2016-06-14 09:00 |  |  | -0.3 | -2.7517
2016-06-14 10:00 |  |  | -0.6 | -3.7367
2016-06-14 11:00 |  |  | 0.3 | -3.7545
2016-06-14 12:00 |  |  | -2.4 | -3.6326
2016-06-14 13:00 |  |  | -2.5 | -3.8211
2016-06-14 14:00 |  |  | -1.4 | -3.5815
2016-06-14 15:00 |  |  | -1.2 | -3.3449
2016-06-14 16:00 |  |  | 0 | -3.4843
2016-06-14 17:00 |  |  | -0.4 | -3.9255
2016-06-14 18:00 |  |  | -1.5 | -3.6901
2016-06-14 19:00 |  |  | -1.4 | -3.2361
2016-06-14 20:00 |  |  | -2.4 | -3.5942
2016-06-14 21:00 |  |  | -1.1 | -3.2071
2016-06-14 22:00 |  |  | -0.6 | -3.1449
2016-06-14 23:00 |  |  | 0 | -3.0962
2016-06-15 |  |  | -0.9 | -3.1514
2016-06-15 01:00 |  |  | -2 | -3.6012
2016-06-15 02:00 |  |  | -4.1 | -3.3925
2016-06-15 03:00 |  |  | -1.8 | -3.22
2016-06-15 04:00 |  |  | -1.3 | -2.1608
2016-06-15 05:00 |  |  | -1.8 | -2.0651
2016-06-15 06:00 |  |  | -0.6 | -1.9929
2016-06-15 07:00 |  |  | -1.7 | -2.235
2016-06-15 08:00 |  |  | -2.2 | -2.9049
2016-06-15 09:00 |  |  | 1.2 | -3.0015
2016-06-15 10:00 |  |  | 1.9 | -2.6524
2016-06-15 11:00 |  | -3.6889 | -1.6 | -2.4756
2016-06-15 12:00 |  | -2.2931 | 2 | -2.2301
2016-06-15 13:00 |  | -2.3928 | 0.7 | -2.0502
2016-06-15 14:00 |  | -4.2871 | -1.3 | -2.5326
2016-06-15 15:00 |  | -2.5922 | -0.6 | -2.8071
2016-06-15 16:00 |  | -2.3928 | 0 | -4.0672
2016-06-15 17:00 |  | 0.0997 | 0.1 | -2.8624
2016-06-15 18:00 |  | -2.3928 | 0.1 | -2.4691
2016-06-15 19:00 |  | 0.5982 | 1.1 | -2.9275
2016-06-15 20:00 |  | -0.5982 | 1.2 | -2.7912
2016-06-15 21:00 |  | -0.997 | -1.7 | -2.4607
2016-06-15 22:00 |  | -1.2961 | 0.3 | -2.8384
2016-06-15 23:00 |  | -2.6919 | -1.6 | -3.1176
2016-06-16 |  | -2.2931 | -2.1 | -2.9359
2016-06-16 01:00 |  | -2.2931 | 0 | -3.065
2016-06-16 02:00 |  | -2.7916 | -1.8 | -2.9108
2016-06-16 03:00 |  | -2.3928 | -2.9 | -3.5744
2016-06-16 04:00 |  | -3.0907 | -1.4 | -3.1271
2016-06-16 05:00 |  | -1.4955 | 0.2 | -2.7633
2016-06-16 06:00 |  | -2.4925 | 0.5 | -2.5247
2016-06-16 07:00 |  | -0.8973 | 1.2 | -2.8357
2016-06-16 08:00 |  | -0.6979 | 0 | -2.5463
2016-06-16 09:00 |  | -1.3958 | -0.8 | -2.7244
2016-06-16 10:00 |  | -2.3928 | 1.3 | -2.2073
2016-06-16 11:00 |  | -3.3898 | -1.7 | -1.9324
2016-06-16 12:00 |  | -2.4925 | -0.6 | -2.4128
2016-06-16 13:00 |  | -0.6979 | -1 | -2.8331
2016-06-16 14:00 |  | -2.3928 | -0.1 | -2.9586
2016-06-16 15:00 |  | -3.5892 | -1.2 | -3.1561
2016-06-16 16:00 |  | -2.2931 | -1.9 | -2.0898
2016-06-16 17:00 |  | -0.5982 | -0.9 | -2.5146
2016-06-16 18:00 |  | -0.997 | -0.8 | -1.9236
2016-06-16 19:00 |  | -0.3988 | -1.1 | -2.2833
2016-06-16 20:00 |  | -2.8913 | -3.5 | -2.9843
2016-06-16 21:00 |  | -1.3958 | -2.5 | -3.3159
2016-06-16 22:00 |  | -3.6889 | -3.2 | -2.9407
2016-06-16 23:00 |  | -2.2931 | -4.6 | -3.2779
2016-06-17 |  | -3.7886 | -4.4 | -4.1139
2016-06-17 01:00 |  | -4.1874 | -5.8 | -4.6134
2016-06-17 02:00 |  | -3.6889 | -6.8 | -4.5857
2016-06-17 03:00 |  | -3.6889 | -4.7 | -4.9041
2016-06-17 04:00 |  | -3.0907 | -5.1 | -4.3596
2016-06-17 05:00 |  | -3.8883 | -5.2 | -4.5256
2016-06-17 06:00 |  | -4.8853 | -6.7 | -4.6909
2016-06-17 07:00 |  | -4.1874 | -3.2 | -4.8619
2016-06-17 08:00 |  | -4.2871 | -4.2 | -4.3707
2016-06-17 09:00 |  | -3.8883 | -3.5 | -3.5931
2016-06-17 10:00 |  | -2.6919 | -2.6 | -3.2193
2016-06-17 11:00 |  | -2.991 | -1.2 | -2.7609
2016-06-17 12:00 |  | -3.2901 | -1.7 | -2.5382
2016-06-17 13:00 |  | -2.3928 | -0.8 | -3.0703
2016-06-17 14:00 |  | -1.1964 | -0.6 | -1.5339
2016-06-17 15:00 |  | -1.3958 | -0.4 | -1.556
2016-06-17 16:00 |  | -2.8913 | -3.2 | -2.3731
2016-06-17 17:00 |  | -1.2961 | -0.3 | -2.3599
2016-06-17 18:00 |  | -0.997 | 0.1 | -2.5862
2016-06-17 19:00 |  | -0.5982 | -0.6 | -2.4337
2016-06-17 20:00 |  | -0.8973 | -0.7 | -2.3627
2016-06-17 21:00 |  | -0.8973 | -0.8 | -3.1382
2016-06-17 22:00 |  | -1.8943 | -1.1 | -3.6467
2016-06-17 23:00 |  | -1.5952 | -1.3 | -3.422
2016-06-18 |  | -1.6949 | 1.3 | -3.0325
2016-06-18 01:00 |  | -3.3898 | 0 | -3.0187
2016-06-18 02:00 |  | -2.991 | -2.1 | -4.0034
2016-06-18 03:00 |  | -1.6949 | -0.7 | -2.9627
2016-06-18 04:00 |  | -1.6949 | -2.8 | -2.7004
2016-06-18 05:00 |  | -2.5922 | -2.8 | -2.9963
2016-06-18 06:00 |  | -2.7916 | -1.6 | -1.7779
2016-06-18 07:00 |  | -0.1994 | 0.9 | -1.9723
2016-06-18 08:00 |  | 0 | -1.8 | -2.485
2016-06-18 09:00 |  | -1.6949 | -0.3 | -1.5794
2016-06-18 10:00 |  | -1.4955 | 0.2 | -1.8898
2016-06-18 11:00 |  | -0.7976 | 0.1 | -2.443
2016-06-18 12:00 |  | -0.997 | -1.1 | -2.723
2016-06-18 13:00 |  | -1.3958 | 0.9 | -2.5185
2016-06-18 14:00 |  | -0.5982 | 0.6 | -3.0055
2016-06-18 15:00 |  | -1.6949 | 0.6 | -2.2556
2016-06-18 16:00 |  | -1.5952 | -0.4 | -2.1445
2016-06-18 17:00 |  | -0.4985 | -0.6 | -2.1787
2016-06-18 18:00 |  | -0.6979 | 1.3 | -1.8437
2016-06-18 19:00 |  | -1.994 | -0.4 | -2.8666
2016-06-18 20:00 |  | -1.2961 | 0.9 | -3.1435
2016-06-18 21:00 |  | -1.6949 | -1.4 | -2.3576
2016-06-18 22:00 |  | -3.2901 | -1.6 | -2.9778
2016-06-18 23:00 |  | -3.1904 | -1.4 | -2.9401
2016-06-19 |  | -5.4835 | -2.4 | -3.0448
2016-06-19 01:00 |  | -3.4895 | -3.5 | -3.1905
2016-06-19 02:00 |  | -4.3868 | -3.4 | -3.9847
2016-06-19 03:00 |  | -3.6889 | -1.9 | -3.9312
2016-06-19 04:00 |  | -2.2931 | -1.6 | -3.8528
2016-06-19 05:00 |  | -2.6919 | -1.8 | -3.6271
2016-06-19 06:00 |  | -1.994 | -2.5 | -2.8492
2016-06-19 07:00 |  | -4.8853 | -0.2 | -2.9822
2016-06-19 08:00 |  | -6.1814 | -1.1 | -4.0875
2016-06-19 09:00 |  | -4.6859 | -1.3 | -3.6364
2016-06-19 10:00 |  | -1.7946 | 0.7 | -2.8932
2016-06-19 11:00 |  | -3.4895 | 0 | -3.095
2016-06-19 12:00 |  | -1.994 | -1.4 | -3.1447
2016-06-19 13:00 |  | -3.2901 | -1.5 | -2.4783
2016-06-19 14:00 |  | -2.7916 | -0.9 | -3.1597
2016-06-19 15:00 |  | -2.991 | -1.7 | -2.8688
2016-06-19 16:00 |  | -2.8913 | -0.9 | -3.4114
2016-06-19 17:00 |  | -2.6919 | -0.7 | -3.2657
2016-06-19 18:00 |  | -3.0907 | -1.7 | -3.8429
2016-06-19 19:00 |  | -2.7916 | -1.1 | -3.0829
2016-06-19 20:00 |  | -2.6919 | -2.4 | -3.0287
2016-06-19 21:00 |  | -3.7886 | -2.5 | -3.1089
2016-06-19 22:00 |  | -1.4955 | -1.6 | -4.1352
2016-06-19 23:00 |  | -3.0907 | -1.4 | -4.035
2016-06-20 |  | -3.1904 | -2.6 | -4.0984
2016-06-20 01:00 |  | -3.6889 | -2.6 | -3.4871
2016-06-20 02:00 |  | -4.1874 | -2.2 | -3.9725
2016-06-20 03:00 |  | -4.6859 | -1.2 | -3.9954
2016-06-20 04:00 |  | -2.6919 | -2.3 | -3.9044
2016-06-20 05:00 |  | -1.994 | -1.6 | -3.1571
2016-06-20 06:00 |  | -3.4895 | -2.1 | -3.372
2016-06-20 07:00 |  | -3.4895 | -0.2 | -3.6985
2016-06-20 08:00 |  | -3.8883 | -2.1 | -3.3028
2016-06-20 09:00 |  | -3.0907 | -2.5 | -2.7815
2016-06-20 10:00 |  | -0.1994 | -0.4 | -2.3394
2016-06-20 11:00 |  | -2.0937 | 2.9 | -2.2015
2016-06-20 12:00 |  | -4.8853 | -2.6 | -1.2352
2016-06-20 13:00 |  | -1.4955 | -0.6 | -1.0303
2016-06-20 14:00 |  | -1.2961 | -0.1 | -1.8721
2016-06-20 15:00 |  |  | 0.1 | -1.9067
2016-06-20 16:00 |  | -1.5952 | 1.1 | -2.0243
2016-06-20 17:00 |  | -1.994 | 0.3 | -2.8853
2016-06-20 18:00 |  | -2.4925 | 0.2 | -2.2124
2016-06-20 19:00 |  | 0.4985 | 0.7 | -2.008
2016-06-20 20:00 |  | -0.8973 | 0.6 | -2.0938
2016-06-20 21:00 |  | -1.3958 | 2.1 | -1.6456
2016-06-20 22:00 |  | 0.7976 | -1.6 | -2.2578
2016-06-20 23:00 |  | -1.3958 | -1.3 | -2.8796
2016-06-21 |  | -1.0967 | -2.1 | -3.1055
2016-06-21 01:00 |  | -0.5982 | -0.5 | -2.5355
2016-06-21 02:00 |  | -0.997 | -3.1 | -3.0064
2016-06-21 03:00 |  | -0.7976 | -3.7 | -2.6107
2016-06-21 04:00 |  | -1.1964 | -2.3 | -2.4869
2016-06-21 05:00 |  | -1.7946 | -2.4 | -2.4717
2016-06-21 06:00 |  | -2.8913 | 0.5 | -1.4381
2016-06-21 07:00 |  | -0.6979 | 0 | -1.7558
2016-06-21 08:00 |  | -1.6949 | -1.3 | -1.8336
2016-06-21 09:00 |  |  | 0.2 | -2.0201
2016-06-21 10:00 |  |  | -1 | -2.0833
2016-06-21 11:00 |  |  | 0 | -2.1235
2016-06-21 12:00 |  | -2.4975 | -0.1 | -2.4396
2016-06-21 13:00 |  | -2.4 | -1.3 | -2.0213
2016-06-21 14:00 |  | -2.6 | -1.4 | -2.138
2016-06-21 15:00 |  | -2.4 | 1.1 | -2.1989
2016-06-21 16:00 |  | -0.6 | -2.6 | -3.0352
2016-06-21 17:00 |  | -2.2 | -1.1 | -2.4316
2016-06-21 18:00 |  | -2 | -1.2 | -2.3088
2016-06-21 19:00 |  | -0.5 | -1.5 | -1.8107
2016-06-21 20:00 |  | -1.2 | -1.1 | -1.6716
2016-06-21 21:00 |  | -1.4 | -0.1 | -2.0924
2016-06-21 22:00 |  | -0.3 | -1.6 | -1.8188
2016-06-21 23:00 |  | -1.6 | -1.8 | -2.9393
2016-06-22 |  | -0.9 | 0.5 | -2.9039
2016-06-22 01:00 |  | -1.6 | -2.2 | -2.1732
2016-06-22 02:00 |  | -2.8 | -0.7 | -3.4011
2016-06-22 03:00 |  | -1 | 0.6 | -2.8694
2016-06-22 04:00 |  | -10.8 | 0.4 | -2.4991
2016-06-22 05:00 |  | -1.2 | 0.7 | -2.4426
2016-06-22 06:00 |  | -1.4 | -2.4 | -1.9254
2016-06-22 07:00 |  | -2.4 | -1.3 | -1.9082
2016-06-22 08:00 |  | -2.8 | -0.7 | -2.5309
2016-06-22 09:00 |  | -2.1 | -2.4 | -2.0437
2016-06-22 10:00 |  | -2 | -1.3 | -4.5102
2016-06-22 11:00 |  | -1.9 | -1 | -3.9011
2016-06-22 12:00 |  | -1.1 | 1.3 | -2.9713
2016-06-22 13:00 |  | -2.4 | -1.8 | -2.9463
2016-06-22 14:00 |  | -1.3 | -1.6 | -2.1964
2016-06-22 15:00 |  | -1.7 | -1.8 | -2.6619
2016-06-22 16:00 |  | -2.6 | -1.1 | -3.1433
2016-06-22 17:00 |  | -1.5 | -1.7 | -2.6707
2016-06-22 18:00 |  | -1.2 | -1.1 | -3.2856
2016-06-22 19:00 |  | -4 | -1.7 | -4.0953
2016-06-22 20:00 |  | -1.3 | -0.9 | -3.1118
2016-06-22 21:00 |  | -2.8 | 0 | -2.459
2016-06-22 22:00 |  | -1.4 | -3.2 | -3.4658
2016-06-22 23:00 |  | -7 | -1.1 | -3.4253
2016-06-23 |  | -3.3 | -4.9 | -2.1136
2016-06-23 01:00 |  | -2.4 | -5.6 | -4.1651
2016-06-23 02:00 |  | -6 | -6.6 | -3.7862
2016-06-23 03:00 |  | -2.7 | -1.4 | -3.1012
2016-06-23 04:00 |  | -0.8 | -0.3 | -3.0868
2016-06-23 05:00 |  | -1.7 | -1.8 | -3.2312
2016-06-23 06:00 |  | -1.9 | -1.1 | -3.1979
2016-06-23 07:00 |  | 0.7 | -0.7 | -1.9307
2016-06-23 08:00 |  |  | -3.3 | -1.6503
2016-06-23 09:00 |  |  | -2.2 | -2.6972
2016-06-23 10:00 |  |  | -0.1 | -2.0088
2016-06-23 11:00 |  |  | -0.8 | -2.6517
2016-06-23 12:00 |  |  | -3.2 | -3.4609
2016-06-23 13:00 |  |  | -0.5 | -2.9076
2016-06-23 14:00 |  |  | -4.8 | -4.0151
2016-06-23 15:00 |  |  | -0.6 | -3.0626
2016-06-23 16:00 |  |  | -3.6 | -3.9651
2016-06-23 17:00 |  |  | 4.9 | -4.7099
2016-06-23 18:00 |  |  | 0.4 | -3.1722
2016-06-23 19:00 |  | -2.8 | -0.1 | -4.0662
2016-06-23 20:00 |  | -4.7 | 0.5 | -4.3189
2016-06-23 21:00 |  | -3.5 | -2.8 | -4.6985
2016-06-23 22:00 |  | -3.7 | -1.5 | -4.1603
2016-06-23 23:00 |  | -3 | -2.2 | -4.3489
2016-06-24 |  | -3 | -1.2 | -4.8753
2016-06-24 01:00 |  | -1.6 | -2.5 | -4.4828
2016-06-24 02:00 |  | -1.1 | -1.2 | -4.139
2016-06-24 03:00 |  | -2.4 | -0.4 | -3.6574
2016-06-24 04:00 |  | -1.6 | 0.5 | -2.8384
2016-06-24 05:00 |  | -1.2 | 0.8 | -2.0508
2016-06-24 06:00 |  | -1.8 | -0.6 | -2.1096
2016-06-24 07:00 |  | -1.6 | -2.3 | -2.2509
2016-06-24 08:00 |  | -0.9 | -0.5 | -2.5336
2016-06-24 09:00 |  | -1.7 | -0.4 | -2.236
2016-06-24 10:00 |  | -1.3 | -0.6 | -2.7947
2016-06-24 11:00 |  | -5.1 | -1.2 | -2.4188
2016-06-24 12:00 |  | -2.1 | -0.8 | -3.4761
2016-06-24 13:00 |  | -2.1 | 0.1 | -3.737
2016-06-24 14:00 |  | -1.4 | -3.6 | -2.7673
2016-06-24 15:00 |  | -1.4 | -0.2 | -3.3573
2016-06-24 16:00 |  | -1.8 | -1.2 | -3.2376
2016-06-24 17:00 |  | -2.7 | -0.7 | -3.1589
2016-06-24 18:00 |  | 0.5 | -1.5 | -2.8141
2016-06-24 19:00 |  | -2.4 | -0.3 | -3.0086
2016-06-24 20:00 |  | -1.2 | 1.4 | -2.37
2016-06-24 21:00 |  | 0 | -0.2 | -1.7994
2016-06-24 22:00 |  | -2.6 | 0 | -2.7318
2016-06-24 23:00 |  | -1.5 | -1.5 | -3.08
2016-06-25 |  | -2 | -1.3 | -3.7403
2016-06-25 01:00 |  | -2.3 | -1.8 | -3.1307
2016-06-25 02:00 |  | -1 | -2.4 | -2.8091
2016-06-25 03:00 |  | -1.7 | -2.4 | -3.1129
2016-06-25 04:00 |  | -1.2 | 1.3 | -1.7268
2016-06-25 05:00 |  | -1.1 | -1.5 | -1.5258
2016-06-25 06:00 |  | -0.9 | 1.2 | -2.0769
2016-06-25 07:00 |  | -1.6 | -0.6 | -2.112
2016-06-25 08:00 |  | -2.3 | -0.1 | -2.0438
2016-06-25 09:00 |  | -3.4 | -0.2 | -2.5505
2016-06-25 10:00 |  | -3.8 | -0.3 | -3.2855
2016-06-25 11:00 |  | -3.8 | 2.3 | -2.1037
2016-06-25 12:00 |  | 0.4 | -0.4 | -2.9788
2016-06-25 13:00 |  | -0.4 | 1 | -1.04
2016-06-25 14:00 |  | -2.3 | -3.1 | -1.7448
2016-06-25 15:00 |  | -1 | -1 | -1.2544
2016-06-25 16:00 |  | -4.8 | -2 | -2.396
2016-06-25 17:00 |  | -1.3 | 1.6 | -1.8465
2016-06-25 18:00 |  | -1.7 | 0.7 | -1.7264
2016-06-25 19:00 |  | -0.7 | 0.1 | -2.22
2016-06-25 20:00 |  | -0.8 | -1.5 | -2.3077
2016-06-25 21:00 |  | 0.1 | -0.9 | -2.8201
2016-06-25 22:00 |  | -0.8 | 1.1 | -2.5269
2016-06-25 23:00 |  | -1.1 | -0.6 | -2.7618
2016-06-26 |  | -2.4 | -1.8 | -2.8102
2016-06-26 01:00 |  | -2.1 | -0.2 | -2.5586
2016-06-26 02:00 |  | -1.4 | -0.4 | -3.1438
2016-06-26 03:00 |  | -1.9 | -0.4 | -2.2162
2016-06-26 04:00 |  | -0.5 | -1.6 | -1.9324
2016-06-26 05:00 |  | -0.5 | -0.4 | -1.8982
2016-06-26 06:00 |  | -0.8 | -1 | -2.275
2016-06-26 07:00 |  | -2.2 | 0.2 | -1.8179
2016-06-26 08:00 |  | -2.2 | -0.2 | -1.8581
2016-06-26 09:00 |  | -2.2 | -1.6 | -2.395
2016-06-26 10:00 |  | -2.2 | 0.9 | -1.8426
2016-06-26 11:00 |  | -2.3 | -1.4 | -2.046
2016-06-26 12:00 |  | -0.7 | -1.2 | -2.3998
2016-06-26 13:00 |  | -2.1 | 2.3 | -2.1186
2016-06-26 14:00 |  | -2.7 | -1 | -2.2097
2016-06-26 15:00 |  | -3.2 | -1.6 | -2.0265
2016-06-26 16:00 |  | -2.8 | 0.2 | -3.0074
2016-06-26 17:00 |  | -2.4 | 1 | -3.0014
2016-06-26 18:00 |  | -0.7 | 0.1 | -2.1125
2016-06-26 19:00 |  | -1.8 | -0.6 | -2.009
2016-06-26 20:00 |  | -1.5 | 1.7 | -1.6378
2016-06-26 21:00 |  | -3.2 | -1.7 | -2.4909
2016-06-26 22:00 |  | -1.4 | -2.2 | -2.6966
2016-06-26 23:00 |  | -2.2 | -0.7 | -2.9996
2016-06-27 |  | -2.3 | -2.5 | -2.9759
2016-06-27 01:00 |  | -2.4 | -1 | -2.5656
2016-06-27 02:00 |  | -1.3 | -2 | -2.2753
2016-06-27 03:00 |  | -2.2 | -1 | -1.6466
2016-06-27 04:00 |  | -2 | 1.9 | -2.0033
2016-06-27 05:00 |  | -0.8 | 0.6 | -1.4663
2016-06-27 06:00 |  | -0.5 | 0.1 | -1.6966
2016-06-27 07:00 |  | -0.9 | 0.5 | -1.6166
2016-06-27 08:00 |  | -1.1 | -0.4 | -2.0339
2016-06-27 09:00 |  | -1.1 | -1.1 | -2.2103
2016-06-27 10:00 |  | -2 | 0.7 | -1.9452
2016-06-27 11:00 |  | -1.9 | -0.9 | -2.419
2016-06-27 12:00 |  | -0.6 | -1.3 | -2.0803
2016-06-27 13:00 |  | -0.9 | -1.2 | -2.1775
2016-06-27 14:00 |  | -1.1 | 0.7 | -2.5261
2016-06-27 15:00 |  | -4.4 | -3 | -4.0951
2016-06-27 16:00 |  | -1.6 | 0.3 | -3.8362
2016-06-27 17:00 |  | -1.9 | 0.5 | -2.7082
2016-06-27 18:00 |  | -0.7 | -1.3 | -1.8804
2016-06-27 19:00 |  | -1.6 | 0.4 | -2.3591
2016-06-27 20:00 |  | -0.2 | 1.6 | -1.2103
2016-06-27 21:00 |  | -0.9 | 0.5 | -1.678
2016-06-27 22:00 |  | -1.5 | -1.9 | -2.0708
2016-06-27 23:00 |  | -2.5 | -2.8 | -2.0383
2016-06-28 |  | -2 | -1.2 | -3.0311
2016-06-28 01:00 |  | -2.5 | -2.1 | -3.0389
2016-06-28 02:00 |  | -3.2 | -0.8 | -2.2874
2016-06-28 03:00 |  | -3.1 | -0.4 | -2.4529
2016-06-28 04:00 |  | -2.6 | -1.4 | -2.3175
2016-06-28 05:00 |  | -0.9 | -2 | -2.132
2016-06-28 06:00 |  | -2.5 | -0.8 | -2.3587
2016-06-28 07:00 |  | -1.9 | -1.1 | -2.7947
2016-06-28 08:00 |  | -3.4 | -1.1 | -2.5607
2016-06-28 09:00 |  | -2.7 | -3.8 | -2.8287
2016-06-28 10:00 |  | -4.5 | -0.7 | -3.464
2016-06-28 11:00 |  | 0.2 | -2.1 | -2.881
2016-06-28 12:00 |  | -4.3 | -0.3 | -3.736
2016-06-28 13:00 |  | -2.3 | -2.4 | -3.6445
2016-06-28 14:00 |  | -3.5 | -2 | -4.2193
2016-06-28 15:00 |  | -2.4 | -1.3 | -4.072
2016-06-28 16:00 |  | -3.4 | -4.3 | -2.4241
2016-06-28 17:00 |  | -5.2 | 0.6 | -3.604
2016-06-28 18:00 |  | -4 | -2.3 | -3.847
2016-06-28 19:00 |  | -5 | -2.1 | -4.2108
2016-06-28 20:00 |  | -2.9 | -1.3 | -2.1152
2016-06-28 21:00 |  | -0.6 | -0.7 | -1.282
2016-06-28 22:00 |  | -1 | 0.4 | -1.592
2016-06-28 23:00 |  | -1.1 | -0.3 | -0.83509
2016-06-29 |  | -1.1 | 2 | -1.5109
2016-06-29 01:00 |  | -0.8 | -0.5 | -1.9832
2016-06-29 02:00 |  | -1.1 | 1.2 | -2.6057
2016-06-29 03:00 |  | -0.9 | -0.1 | -1.911
2016-06-29 04:00 |  | -0.8 | -2.4 | -1.6147
2016-06-29 05:00 |  | -1.2 | -0.5 | -0.87024
2016-06-29 06:00 |  | -2 | -0.3 | -1.6651
2016-06-29 07:00 |  | -1.5 | -0.6 | -1.8761
2016-06-29 08:00 |  | -1.9 | -0.2 | -2.3266
2016-06-29 09:00 |  | -1.9 | -0.6 | -3.6118
2016-06-29 10:00 |  | -3.2 | -2.3 | -2.971
2016-06-29 11:00 |  | -2.1 | -2 | -2.5637
2016-06-29 12:00 |  | -3.4 | -1.4 | -2.2737
2016-06-29 13:00 |  | -1 | -1.5 | -1.9075
2016-06-29 14:00 |  | -2.4 | -3.1 | -2.2704
2016-06-29 15:00 |  | -2.7 | -1.5 | -2.4002
2016-06-29 16:00 |  | -1.5 | -1.3 | -3.0173
2016-06-29 17:00 |  | -1 | -1.7 | -2.0791
2016-06-29 18:00 |  | -1.3 | -1.5 | -2.0332
2016-06-29 19:00 |  | -2.1 | -1.3 | -2.2208
2016-06-29 20:00 |  | -0.6 | 0.5 | -1.7019
2016-06-29 21:00 |  | -2 | 0.2 | -1.9934
2016-06-29 22:00 |  | -0.1 | -1.5 | -1.8798
2016-06-29 23:00 |  | -2 | -0.6 | -2.129
2016-06-30 |  | -2.1 | -0.6 | -2.3008
2016-06-30 01:00 |  | -2 | -0.9 | -1.9066
2016-06-30 02:00 |  | -2.2 | -1 | -2.1017
2016-06-30 03:00 |  | -0.2 | -0.7 | -1.9533
2016-06-30 04:00 |  | -2.3 | -2.7 | -2.0297
2016-06-30 05:00 |  | -0.2 | -0.9 | -1.1737
2016-06-30 06:00 |  | -1.7 | 0.5 | -1.4235
2016-06-30 07:00 |  | -0.2 | 1.3 | -1.3759
2016-06-30 08:00 |  | 1.4 | -1.8 | -1.3282
2016-06-30 09:00 |  | -1.3 | 0.6 | -1.5967
2016-06-30 10:00 |  | -1.2 | 2 | -1.7534
2016-06-30 11:00 |  | -1.7 | -1.7 | -2.4386
2016-06-30 12:00 |  | -1.1 | -2.2 | -2.4306
2016-06-30 13:00 |  | -2.2 | -0.1 | -1.1065
2016-06-30 14:00 |  | -2.8 | -0.1 | -2.4693
2016-06-30 15:00 |  | -1.5 | -2.6 | -2.5598
2016-06-30 16:00 |  | -2.6 | 1.2 | -2.8985
2016-06-30 17:00 |  | -1.4 | -0.6 | -1.7467
2016-06-30 18:00 |  | -0.9 | -1 | -2.6186
2016-06-30 19:00 |  | -2.4 | -0.1 | -3.0846
2016-06-30 20:00 |  | -2.4 | 0.9 | -2.0104
2016-06-30 21:00 |  | -2.2 | -0.4 | -3.0402
2016-06-30 22:00 |  | -0.9 | -3.3 | -2.7056
2016-06-30 23:00 |  | -1.3 | 0 | -2.0786
2016-07-01 |  | -2.1 | -1.2 | -2.592
2016-07-01 01:00 |  | -1.6 | -2 | -2.0528
2016-07-01 02:00 |  | -1 | -2 | -2.0927
2016-07-01 03:00 |  | -0.5 | 0.3 | -1.702
2016-07-01 04:00 |  | -1.6 | -0.9 | -1.9513
2016-07-01 05:00 |  | -0.9 | 0 | -1.2943
2016-07-01 06:00 |  | -1.1 | 0.6 | -1.0992
2016-07-01 07:00 |  | -0.9 | -0.6 | -1.5194
2016-07-01 08:00 |  | -3.6 | -1.6 | -2.6529
2016-07-01 09:00 |  | -1.2 | 1.4 | -2.0807
2016-07-01 10:00 |  | -1.2 | -3.8 | -1.9107
2016-07-01 11:00 |  | -1 | 0.6 | -2.619
2016-07-01 12:00 |  | -2.6 | -1.6 | -2.4353
2016-07-01 13:00 |  | -2.1 | -4.5 | -2.4921
2016-07-01 14:00 |  | -4.4 | -1.5 | -2.8054
2016-07-01 15:00 |  | -2.3 | 1.9 | -2.9801
2016-07-01 16:00 |  | -2.8 | -3.4 | -2.3431
2016-07-01 17:00 |  | -2.7 | -0.6 | -2.0702
2016-07-01 18:00 |  | -1.7 | -1.5 | -3.8873
2016-07-01 19:00 |  | -0.1 | 1.8 | -1.0128
2016-07-01 20:00 |  | -0.4 | 0.1 | -1.3253
2016-07-01 21:00 |  | -2.7 | -0.6 | -1.8553
2016-07-01 22:00 |  | -0.8 | -1.7 | -1.9647
2016-07-01 23:00 |  | -0.9 | 0 | -1.9372
2016-07-02 |  | -1.7 | -3.7 | -2.3364
2016-07-02 01:00 |  | -1.2 | 0.2 | -1.556
2016-07-02 02:00 |  | -1.7 | 0.9 | -1.3437
2016-07-02 03:00 |  | 0.4 | 0.6 | -1.9275
2016-07-02 04:00 |  | -0.7 | -2.1 | -1.0498
2016-07-02 05:00 |  | -1.1 | 1.3 | -0.89093
2016-07-02 06:00 |  | -1.6 | 1.5 | -0.76962
2016-07-02 07:00 |  | -1 | -0.7 | -1.3737
2016-07-02 08:00 |  | -1.3 | 0.9 | -0.99358
2016-07-02 09:00 |  | -2 | -0.8 | -1.1522
2016-07-02 10:00 |  | -0.3 | 2.4 | -1.0954
2016-07-02 11:00 |  | 0.8 | -1.5 | -0.49192
2016-07-02 12:00 |  | -1.1 | 1.2 | -0.5593
2016-07-02 13:00 |  | -1.1 | 0.8 | -1.6424
2016-07-02 14:00 |  | 0.4 | 0.3 | -1.0821
2016-07-02 15:00 |  | -0.2 | -0.4 | -0.52126
2016-07-02 16:00 |  | -0.8 | 0 | -2.2528
2016-07-02 17:00 |  | -2 | 2.7 | -1.2915
2016-07-02 18:00 |  | -2.8 | 0.6 | -1.7742
2016-07-02 19:00 |  | -1.8 | 2.6 | -1.9735
2016-07-02 20:00 |  | -0.3 | 2.1 | -1.1505
2016-07-02 21:00 |  | 1 | -1.3 | -1.4733
2016-07-02 22:00 |  | -2.6 | -1.9 | -2.2111
2016-07-02 23:00 |  | 0.2 | -0.5 | -2.2248
2016-07-03 |  | -0.8 | -0.7 | -1.7999
2016-07-03 01:00 |  | -0.5 | -2.6 | -1.7986
2016-07-03 02:00 |  | -0.5 | -0.9 | -1.7044
2016-07-03 03:00 |  | -1.2 | 0.1 | -1.9304
2016-07-03 04:00 |  | -1.3 | 0.3 | -1.9379
2016-07-03 05:00 |  | -1.6 | 0.3 | -0.98936
2016-07-03 06:00 |  | -0.9 | -0.9 | -0.65718
2016-07-03 07:00 |  | -1.4 | 0.5 | -1.4767
2016-07-03 08:00 |  | -1.3 | -2.2 | -2.2075
2016-07-03 09:00 |  | -2.5 | 0.6 | -1.5682
2016-07-03 10:00 |  | -0.2 | -0.7 | -2.0346
2016-07-03 11:00 |  | -0.9 | 0.7 | -1.7504
2016-07-03 12:00 |  | -2.5 | -0.5 | -1.3451
2016-07-03 13:00 |  | -2.3 | 2 | -1.5714
2016-07-03 14:00 |  | -2.1 | -0.1 | -1.5806
2016-07-03 15:00 |  | -1.9 | -1.7 | -1.5192
2016-07-03 16:00 |  | -1.3 | -1.4 | -2.7051
2016-07-03 17:00 |  | -1 | -2.5 | -2.5905
2016-07-03 18:00 |  | 0.3 | 1 | -1.5576
2016-07-03 19:00 |  | -0.9 | 0.3 | -2.086
2016-07-03 20:00 |  | -0.1 | -0.7 | -1.448
2016-07-03 21:00 |  | -1.5 | 1.5 | -2.3069
2016-07-03 22:00 |  | -0.3 | -0.2 | -1.8683
2016-07-03 23:00 |  | -1.9 | -2.3 | -2.7755
2016-07-04 |  | -3.2 | -1.4 | -2.4499
2016-07-04 01:00 |  | -1.6 | -2.7 | -2.7062
2016-07-04 02:00 |  | -3.2 | -2.8 | -2.9288
2016-07-04 03:00 |  | -3.3 | -3 | -2.5708
2016-07-04 04:00 |  | -3.1 | -0.3 | -2.0595
2016-07-04 05:00 |  | -2.6 | -2.6 | -1.9709
2016-07-04 06:00 |  | -2.6 | 0.6 | -2.0372
2016-07-04 07:00 |  | -2.3 | -0.2 | -1.5856
2016-07-04 08:00 |  | -2.1 | -0.5 | -1.928
2016-07-04 09:00 |  | -3.4 | -1.6 | -1.9226
2016-07-04 10:00 |  | -1.2 |  | -2.4499
2016-07-04 11:00 |  | -1 |  | -2.9304
2016-07-04 12:00 |  | -3.5 | -0.3 | -1.9451
2016-07-04 13:00 |  | -2.5 | -1.2 | -2.7526
2016-07-04 14:00 |  | -0.9 | -2.3 | -3.1186
2016-07-04 15:00 |  | -1.5 | -0.9 | -2.7416
2016-07-04 16:00 |  | -1.5 | -0.5 | -3.3013
2016-07-04 17:00 |  | -2.8 | -0.2 | -3.2801
2016-07-04 18:00 |  | -3.3 | 0.8 | -3.7523
2016-07-04 19:00 |  | -2.2 | -1 | -3.74
2016-07-04 20:00 |  | -0.3 | -1.3 | -2.5659
2016-07-04 21:00 |  | -3.3 | 0.4 | -3.4435
2016-07-04 22:00 |  | -3.4 | -1 | -3.3161
2016-07-04 23:00 |  | -1.7 | -0.7 | -2.6769
2016-07-05 |  | -1.5 | -0.7 | -3.5264
2016-07-05 01:00 |  | -2.7 | -1.6 | -3.4469
2016-07-05 02:00 |  | -3.1 | -1.6 | -3.3283
2016-07-05 03:00 |  | -1.2 | -0.9 | -1.9544
2016-07-05 04:00 |  | -1.4 | 1.4 | -2.2473
2016-07-05 05:00 |  | -1 | -0.2 | -1.9066
2016-07-05 06:00 |  | -1 | 0.2 | -1.1091
2016-07-05 07:00 |  | -0.5 | 0.5 | -0.76521
2016-07-05 08:00 |  | -0.7 | -0.1 | -1.8191
2016-07-05 09:00 |  | -1 | 0.4 | -1.2238
2016-07-05 10:00 |  | -0.4 | 2.4 | -1.1365
2016-07-05 11:00 |  | -0.6 | 0.1 | -1.879
2016-07-05 12:00 |  | -1.9 | 2.3 | -1.3702
2016-07-05 13:00 |  | -1.1 | -0.9 | -1.5399
2016-07-05 14:00 |  | -0.6 | 0.6 | -2.0316
2016-07-05 15:00 |  | -1.2 | -0.9 | -2.371
2016-07-05 16:00 |  | -2.2 | 1.1 | -1.8286
2016-07-05 17:00 |  | -3 | -0.5 | -2.3976
2016-07-05 18:00 |  | -1.1 | 0.8 | -2.343
2016-07-05 19:00 |  | -1.6 | -1.9 | -2.3555
2016-07-05 20:00 |  | -1.7 | -2.2 | -1.9643
2016-07-05 21:00 |  | -0.1 | 1.1 | -1.6932
2016-07-05 22:00 |  | -1.6 | -1.8 | -2.0352
2016-07-05 23:00 |  | -2.3 | -2.5 | -2.7772
2016-07-06 |  | -1.7 | -0.3 | -2.174
2016-07-06 01:00 |  | -0.7 | -1.6 | -2.384
2016-07-06 02:00 |  | -2.7 | -1.9 | -2.4945
2016-07-06 03:00 |  | -2.8 | -1.7 | -1.2485
2016-07-06 04:00 |  | -0.6 | 0.6 | -1.3104
2016-07-06 05:00 |  | -0.7 | -0.9 | -1.1539
2016-07-06 06:00 |  | -0.6 | 1.2 | -1.416
2016-07-06 07:00 |  | -2.1 | -1.6 | -1.5106
2016-07-06 08:00 |  | -1.7 | 1 | -1.9176
2016-07-06 09:00 |  | -2.3 | -0.1 | -1.8999
2016-07-06 10:00 |  | -1.4 | 0.2 | -2.7809
2016-07-06 11:00 |  | -2 | -0.6 | -2.521
2016-07-06 12:00 |  | -1.5 | 0.4 | -1.6723
2016-07-06 13:00 |  | -4.4 | -1.1 | -2.0068
2016-07-06 14:00 |  | -1.4 | 0 | -2.6156
2016-07-06 15:00 |  | -2 | -0.2 | -2.8927
2016-07-06 16:00 |  | -2 | 0.2 | -3.26
2016-07-06 17:00 |  | -1.3 | -2.6 | -2.7972
2016-07-06 18:00 |  | -0.8 | 3.5 | -1.8226
2016-07-06 19:00 |  | -2.8 | -3.1 | -2.8275
2016-07-06 20:00 |  | -0.6 | -2 | -2.1105
2016-07-06 21:00 |  | -0.1 | -2.3 | -1.8654
2016-07-06 22:00 |  | -2 | -1.1 | -2.6894
2016-07-06 23:00 |  | -2.9 | -0.9 | -3.2213
2016-07-07 |  | -2.2 | -0.7 | -2.9876
2016-07-07 01:00 |  | -4 | -1.3 | -3.2739
2016-07-07 02:00 |  | -2.6 | -1.4 | -2.3549
2016-07-07 03:00 |  | -3 | -0.1 | -3.0912
2016-07-07 04:00 |  | -2 | -0.9 | -2.2066
2016-07-07 05:00 |  | -1.7 | -2.6 | -2.6776
2016-07-07 06:00 |  | -0.8 | 0.1 | -2.0628
2016-07-07 07:00 |  | -3.1 | -2 | -3.3068
2016-07-07 08:00 |  | -1.9 | -1.5 | -2.1777
2016-07-07 09:00 |  | -2.4 | -0.1 | -2.4945
2016-07-07 10:00 |  | -0.8 | -1.5 | -2.5207
2016-07-07 11:00 |  | -2.9 | -2 | -1.9937
2016-07-07 12:00 |  | -2.7 | -1.2 | -1.7398
2016-07-07 13:00 |  | -2.1 | -2.6 | -2.8362
2016-07-07 14:00 |  | -1 | -1.9 | -3.627
2016-07-07 15:00 |  | -2.8 | -0.8 | -3.0088
2016-07-07 16:00 |  | -0.6 | -0.9 | -3.3425
2016-07-07 17:00 |  | -1.8 | -2.1 | -3.1608
2016-07-07 18:00 |  | -3.4 | -2.3 | -4.0858
2016-07-07 19:00 |  | -3.2 | -2.2 | -2.6056
2016-07-07 20:00 |  | -4 | -1.3 | -3.2447
2016-07-07 21:00 |  | -1.9 | 0 | -2.0903
2016-07-07 22:00 |  | -1.5 | -2.2 | -3.696
2016-07-07 23:00 |  | -2.7 | -1.8 | -3.6977
2016-07-08 |  | -3.5 | -2 | -3.649
2016-07-08 01:00 |  | -3 | -2.1 | -3.8256
2016-07-08 02:00 |  | -1.8 | -2.2 | -4.4799
2016-07-08 03:00 |  | 0 | -1.9 | -3.5555
2016-07-08 04:00 |  | -1.8 | -0.2 | -3.1195
2016-07-08 05:00 |  | -1.9 | -2.4 | -2.3733
2016-07-08 06:00 |  | -1.1 | -1.8 | -2.4737
2016-07-08 07:00 |  | -2.3 | -2.2 | -1.6237
2016-07-08 08:00 |  | -0.5 | -1.4 | -1.9903
2016-07-08 09:00 |  | -3.1 | -0.2 | -1.2013
2016-07-08 10:00 |  | -1.7 | -1.8 | -1.7206
2016-07-08 11:00 |  | -0.2 | 0.3 | -1.7817
2016-07-08 12:00 |  | -1.4 | 0.6 | -1.1442
2016-07-08 13:00 |  | -3 | -0.4 | -2.7999
2016-07-08 14:00 |  | 0.4 | -1.5 | -3.0917
2016-07-08 15:00 |  | -0.3 | 1.4 | -2.3999
2016-07-08 16:00 |  | -1.2 | -0.1 | -2.0225
2016-07-08 17:00 |  | -1.1 | 0.8 | -2.4743
2016-07-08 18:00 |  | -0.2 | 0.5 | -2.2834
2016-07-08 19:00 |  | 0.2 | 1.3 | -2.006
2016-07-08 20:00 |  | -1.4 | -1.1 | -2.6232
2016-07-08 21:00 |  | -2.1 | -0.5 | -2.4423
2016-07-08 22:00 |  | -2.5 | -0.6 | -1.8869
2016-07-08 23:00 |  | -0.7 | -0.4 | -2.0821
2016-07-09 |  | -0.2 | -1.8 | -2.8573
2016-07-09 01:00 |  | -2.8 | -2 | -3.4298
2016-07-09 02:00 |  | -3 | -1.2 | -2.8921
2016-07-09 03:00 |  | -0.3 | -1.9 | -2.7565
2016-07-09 04:00 |  | -1.5 | -1.4 | -2.2569
2016-07-09 05:00 |  | -1.2 | -1.5 | -2.1323
2016-07-09 06:00 |  | -1.3 | -0.9 | -1.8846
2016-07-09 07:00 |  | -3.3 | -0.6 | -2.3444
2016-07-09 08:00 |  | -1.7 | -1.5 | -2.0984
2016-07-09 09:00 |  | -3.1 | 0.4 | -2.0969
2016-07-09 10:00 |  | -2.2 | -0.1 | -1.8093
2016-07-09 11:00 |  | -1.5 | 0.1 | -2.2054
2016-07-09 12:00 |  | -2.8 | 0.8 | -2.7917
2016-07-09 13:00 |  | -0.9 | 0.5 | -2.5309
2016-07-09 14:00 |  | -0.8 | -1.8 | -3.0541
2016-07-09 15:00 |  | -4.7 | -3.9 | -4.4089
2016-07-09 16:00 |  | -2.6 | -2.4 | -3.352
2016-07-09 17:00 |  | -3.1 | -2 | -4.2331
2016-07-09 18:00 |  | -0.7 | -2.5 | -3.8519
2016-07-09 19:00 |  | -1.2 | -3.7 | -3.5638
2016-07-09 20:00 |  | -2.8 | -2.2 | -2.9455
2016-07-09 21:00 |  | -3.1 | 0 | -3.7944
2016-07-09 22:00 |  | -1.3 | -2.1 | -3.7173
2016-07-09 23:00 |  | -2.8 | -3.8 | -3.6946
2016-07-10 |  | -1.6 | -2.3 | -3.8519
2016-07-10 01:00 |  | -2 | -2.7 | -3.4923
2016-07-10 02:00 |  | -2.2 | -3.3 | -3.1172
2016-07-10 03:00 |  | -2.9 | -3.2 | -3.4214
2016-07-10 04:00 |  | -3.3 | -1.7 | -2.6077
2016-07-10 05:00 |  | -2.4 | -2.1 | -2.3769
2016-07-10 06:00 |  | -1.1 | -1 | -2.9245
2016-07-10 07:00 |  | -1.2 | -1.8 | -2.1689
2016-07-10 08:00 |  | -2.2 | -0.1 | -2.8685
2016-07-10 09:00 |  | -0.3 | -1.5 | -2.3166
2016-07-10 10:00 |  | -1.4 | -1.6 | -3.5885
2016-07-10 11:00 |  | -0.4 | -2.9 | -2.7085
2016-07-10 12:00 |  | -2.6 | -1 | -2.2922
2016-07-10 13:00 |  | -3.8 | -0.4 | -2.6257
2016-07-10 14:00 |  | -3.2 | -0.7 | -3.208
2016-07-10 15:00 |  | -3.2 | -1 | -3.3516
2016-07-10 16:00 |  | -2.2 | -0.1 | -3.4122
2016-07-10 17:00 |  | -2 | -3.6 | -3.609
2016-07-10 18:00 |  | -1.5 | -0.1 | -3.3079
2016-07-10 19:00 |  | -0.8 | -1.4 | -2.8663
2016-07-10 20:00 |  | -1.5 | -0.4 | -2.4657
2016-07-10 21:00 |  | -1.1 | -1.7 | -3.2023
2016-07-10 22:00 |  | -3.1 | -0.6 | -3.7846
2016-07-10 23:00 |  | -3.7 | -2.9 | -3.486
2016-07-11 |  | -0.4 | -3.6 | -2.6966
2016-07-11 01:00 |  | -2.7 | -1.8 | -2.6915
2016-07-11 02:00 |  | -3 | -2 | -2.5329
2016-07-11 03:00 |  | -2.5 | 0 | -2.8137
2016-07-11 04:00 |  | -0.7 | -1.3 | -2.8727
2016-07-11 05:00 |  | -0.7 | 0 | -2.0227
2016-07-11 06:00 |  | -1.7 | -0.3 | -1.9921
2016-07-11 07:00 |  | -1.6 | -0.9 | -1.3374
2016-07-11 08:00 |  | 0.7 | -1.4 | -1.0759
2016-07-11 09:00 |  | -1 | 0.5 | -0.81636
2016-07-11 10:00 |  | -2 | 0 | -0.71307
2016-07-11 11:00 |  | -2.7 | -1.5 | -1.5625
2016-07-11 12:00 |  | -0.8 | -2.2 | -0.43303
2016-07-11 13:00 |  | 1.6 | -1.9 | -1.5805
2016-07-11 14:00 |  | -1.3 | 0.8 | -1.3835
2016-07-11 15:00 |  | -1 | 1.6 | -3.229
2016-07-11 16:00 |  | -0.3 | -0.7 | -3.9648
2016-07-11 17:00 |  | -3 | -1.5 | -1.8217
2016-07-11 18:00 |  | -0.9 | 0.4 | -1.8107
2016-07-11 19:00 |  | -0.2 | -2.6 | -0.89996
2016-07-11 20:00 |  | -1.9 | -0.9 | -1.8221
2016-07-11 21:00 |  | -1.8 | -0.1 | -2.5768
2016-07-11 22:00 |  | -1.6 | 0.3 | -2.5404
2016-07-11 23:00 |  | -1.4 | -1.7 | -3.2883
2016-07-12 |  | -3.5 | -2.9 | -2.9562
2016-07-12 01:00 |  | -2.2 | -2 | -2.7623
2016-07-12 02:00 |  | -1.9 | -2.8 | -2.6409
2016-07-12 03:00 |  | -2.6 | -2.2 | -2.3786
2016-07-12 04:00 |  | -0.5 | -0.8 | -2.571
2016-07-12 05:00 |  | -1.8 | -1.4 | -2.0267
2016-07-12 06:00 |  | -2.2 | -2.2 | -2.1247
2016-07-12 07:00 |  | -2.4 | -2.5 | -2.2893
2016-07-12 08:00 |  | -1.5 | -0.5 | -2.2824
2016-07-12 09:00 |  | -0.3 | -1.4 | -2.1385
2016-07-12 10:00 |  | -1.2 | -2.3 | -2.1606
2016-07-12 11:00 |  | 0.3 | -0.5 | -1.0322
2016-07-12 12:00 |  | -0.7 | 0.3 | -1.1412
2016-07-12 13:00 |  | 0.9 | 1.2 | -1.4349
2016-07-12 14:00 |  | -1.4 | 0.6 | -2.0903
2016-07-12 15:00 |  | -1.9 | 0.9 | -2.0355
2016-07-12 16:00 |  | -1.9 | -2 | -1.8175
2016-07-12 17:00 |  | -2.1 | 0.7 | -2.1862
2016-07-12 18:00 |  | -1.5 | 0 | -2.4011
2016-07-12 19:00 |  | -0.6 | 1.2 | -1.8209
2016-07-12 20:00 |  | -1.3 | -0.1 | -1.5406
2016-07-12 21:00 |  | -3 | 0.1 | -2.5656
2016-07-12 22:00 |  | -1.5 | -0.7 | -2.8527
2016-07-12 23:00 |  | -1.3 | -1.3 | -2.8878
2016-07-13 |  | -2.1 | -2.9 | -2.2752
2016-07-13 01:00 |  | -2.7 | -4.2 | -2.5405
2016-07-13 02:00 |  | -1.4 | -1.3 | -2.6875
2016-07-13 03:00 |  | -2.7 | -0.7 | -2.2681
2016-07-13 04:00 |  | -2.5 | 0 | -3.1842
2016-07-13 05:00 |  | -3.6 | -1.7 | -2.1066
2016-07-13 06:00 |  | -0.9 | 0.6 | -1.7983
2016-07-13 07:00 |  | -1.6 | -0.2 | -1.2539
2016-07-13 08:00 |  | -0.8 | -0.4 | -2.0146
2016-07-13 09:00 |  | 0.7 | 0.9 | -2.3989
2016-07-13 10:00 |  | -0.6 | 0.6 | -2.2348
2016-07-13 11:00 |  | -1.4 | -1.3 | -2.7895
2016-07-13 12:00 |  | -1.9 | 0.6 | -0.97992
2016-07-13 13:00 |  | 0.3 | 1.1 | -2.1388
2016-07-13 14:00 |  | -2.1 | -2.8 | -2.5803
2016-07-13 15:00 |  | -3.9 | 0.4 | -2.4425
2016-07-13 16:00 |  | -2.9 | -0.3 | -1.0638
2016-07-13 17:00 |  | -2.9 | 0.5 | -1.8844
2016-07-13 18:00 |  | -1.3 | 0.9 | -1.5343
2016-07-13 19:00 |  | -2.1 | -0.5 | -1.5153
2016-07-13 20:00 |  | -1.3 | 0.4 | -1.6502
2016-07-13 21:00 |  | 0 | 1.1 | -1.867
2016-07-13 22:00 |  | -2 | -0.5 | -1.733
2016-07-13 23:00 |  | -1.4 | 0.1 | -2.2007
2016-07-14 |  | -2 | -0.1 | -1.9875
2016-07-14 01:00 |  | -1.5 | 0.2 | -1.9258
2016-07-14 02:00 |  | -1.7 | -0.6 | -1.8119
2016-07-14 03:00 |  | -1.4 | -0.2 | -1.4612
2016-07-14 04:00 |  | -0.5 | 1.6 | -1.4393
2016-07-14 05:00 |  | -0.7 | 0.8 | -0.9694
2016-07-14 06:00 |  | -0.3 | -0.2 | -1.3549
2016-07-14 07:00 |  | -1.2 | -1.1 | -1.1686
2016-07-14 08:00 |  | -1 | 0.6 | -1.5664
2016-07-14 09:00 |  | -1.8 | 1.3 | -1.311
2016-07-14 10:00 |  | -1 | 1.5 | -1.9258
2016-07-14 11:00 |  | -1.6 | 0.2 | -2.1357
2016-07-14 12:00 |  | -1.4 | -0.3 | -2.0035
2016-07-14 13:00 |  | -1.3 | 0.4 | -2.5293
2016-07-14 14:00 |  | -2.1 | -1.2 | -1.5343
2016-07-14 15:00 |  | -1.4 | 0.3 | -1.5294
2016-07-14 16:00 |  | -0.3 | 0.5 | -1.8448
2016-07-14 17:00 |  | -1.9 | -0.9 | -2.5446
2016-07-14 18:00 |  | -1.4 | -2 | -2.3172
2016-07-14 19:00 |  | -0.8 | -1.8 | -1.006
2016-07-14 20:00 |  | -0.8 | 0.4 | -0.50399
2016-07-14 21:00 |  | -1.1 | -0.4 | -1.5512
2016-07-14 22:00 |  | -0.2 | 0.2 | -1.3418
2016-07-14 23:00 |  | -1.3 | 0.2 | -1.4359
2016-07-15 |  | -1.9 | -0.3 | -1.9248
2016-07-15 01:00 |  | -0.8 | 0.4 | -1.8878
2016-07-15 02:00 |  | -0.1 | -2 | -2.6019
2016-07-15 03:00 |  | -3.8 | -1.6 | -2.5239
2016-07-15 04:00 |  | -1.6 | -2.8 | -2.4085
2016-07-15 05:00 |  | -2.9 | -1.7 | -2.0125
2016-07-15 06:00 |  | -2.7 | 2 | -1.4625
2016-07-15 07:00 |  | -2.7 | -1.4 | -2.0676
2016-07-15 08:00 |  | -3.8 | -1.5 | -2.3634
2016-07-15 09:00 |  | -3 | 2.5 | -2.0084
2016-07-15 10:00 |  | -2.9 | 0.3 | -2.6736
2016-07-15 11:00 |  | -1.2 | -0.8 | -1.6491
2016-07-15 12:00 |  | -2 | 1.3 | -1.4403
2016-07-15 13:00 |  | 0.5 | -0.7 | -1.3635
2016-07-15 14:00 |  | -2.2 | -1.4 | -2.3458
2016-07-15 15:00 |  | -1.5 | -0.7 | -2.0762
2016-07-15 16:00 |  | -1.2 | -0.5 | -1.8698
2016-07-15 17:00 |  | -2.8 | -0.8 | -2.3753
2016-07-15 18:00 |  | -1.6 | -1.8 | -2.6091
2016-07-15 19:00 |  | -1.3 | -0.1 | -1.8497
2016-07-15 20:00 |  | -2.2 | -1 | -1.4078
2016-07-15 21:00 |  | -2 | -1.4 | -2.2418
2016-07-15 22:00 |  | -2.2 | 1.4 | -2.2053
2016-07-15 23:00 |  | -1.3 | -2 | -2.06
2016-07-16 |  | -2.4 | -1 | -2.3039
2016-07-16 01:00 |  | -3.4 | -2.1 | -2.8554
2016-07-16 02:00 |  | -2.3 | -1.1 | -2.7775
2016-07-16 03:00 |  | -2.1 | -0.6 | -2.6554
2016-07-16 04:00 |  | -1.4 | -0.6 | -1.5301
2016-07-16 05:00 |  | -2.6 | -2.1 | -1.6079
2016-07-16 06:00 |  | -1.3 | 0.2 | -1.4065
2016-07-16 07:00 |  | -1.5 | 1.4 | -1.1704
2016-07-16 08:00 |  | -1.2 | -1.8 | -1.7888
2016-07-16 09:00 |  | -2.3 | -0.2 | -1.5636
2016-07-16 10:00 |  | 0.1 | 0.3 | -1.397
2016-07-16 11:00 |  | -2.7 | 1 | -1.8528
2016-07-16 12:00 |  | -0.3 | -0.4 | -2.4561
2016-07-16 13:00 |  | -1.1 | -2.2 | -2.9641
2016-07-16 14:00 |  | -3.1 | -2.8 | -2.6993
2016-07-16 15:00 |  | -2.4 | -0.2 | -3.7824
2016-07-16 16:00 |  | -4 | -3.6 | -3.4471
2016-07-16 17:00 |  | -2.6 | -1.9 | -3.8898
2016-07-16 18:00 |  | -0.8 | -0.3 | -2.9767
2016-07-16 19:00 |  | -2.4 | -1.3 | -2.2707
2016-07-16 20:00 |  | -1.1 | 0.1 | -2.0436
2016-07-16 21:00 |  | -1.6 | 0.1 | -2.533
2016-07-16 22:00 |  | 0 | 1.4 | -2.8037
2016-07-16 23:00 |  | -2.1 | -1.1 | -2.5194
2016-07-17 |  | -0.2 | 0 | -2.0621
2016-07-17 01:00 |  | -0.1 | -1.4 | -2.5713
2016-07-17 02:00 |  | -1.9 | -1.4 | -2.8
2016-07-17 03:00 |  | -1.8 | -2.2 | -2.3153
2016-07-17 04:00 |  | -1.5 | -0.7 | -2.3688
2016-07-17 05:00 |  | -0.1 | 0.6 | -1.8053
2016-07-17 06:00 |  | -1.5 | -0.8 | -1.4922
2016-07-17 07:00 |  | -0.9 | 0.3 | -2.608
2016-07-17 08:00 |  | 0 | -0.2 | -1.0951
2016-07-17 09:00 |  | -2.3 | -1.4 | -1.8688
2016-07-17 10:00 |  | -1.4 | -0.6 | -1.6898
2016-07-17 11:00 |  | -1.9 | -0.6 | -1.8177
2016-07-17 12:00 |  | -2.5 | -0.4 | -2.6652
2016-07-17 13:00 |  |  | -2.6 | -2.3605
2016-07-17 14:00 |  | -0.4 | -1 | -4.6352
2016-07-17 15:00 |  | -3.6 | -2.3 | -3.9277
2016-07-17 16:00 |  | -1.7 | 0.3 | -3.6369
2016-07-17 17:00 |  | -2 | 0.5 | -1.9888
2016-07-17 18:00 |  | -1.6 | 0.8 | -2.5527
2016-07-17 19:00 |  | -1.1 | -0.6 | -1.8217
2016-07-17 20:00 |  | -1.7 | 0 | -1.4688
2016-07-17 21:00 |  | -1.8 | -0.1 | -0.99373
2016-07-17 22:00 |  | -1.7 | -0.5 | -2.1692
2016-07-17 23:00 |  | -1.4 | -0.7 | -2.5223
2016-07-18 |  | -1.6 | -1.3 | -3.0102
2016-07-18 01:00 |  | -1.7 | -2 | -2.8008
2016-07-18 02:00 |  | -3.1 | -2.7 | -2.8613
2016-07-18 03:00 |  | -1.9 | -1.1 | -2.9698
2016-07-18 04:00 |  | -1 | -0.9 | -2.4454
2016-07-18 05:00 |  | -1.9 | 1.8 | -1.6195
2016-07-18 06:00 |  | -0.9 | -0.6 | -2.1302
2016-07-18 07:00 |  | -1.9 | 0.8 | -1.6167
2016-07-18 08:00 |  | -1.6 | 1.2 | -2.5524
2016-07-18 09:00 |  | -3.7 | 1.2 | -2.0927
2016-07-18 10:00 |  | -2.2 | 2.5 | -3.7876
2016-07-18 11:00 |  | 1.3 | -1.5 | -4.0847
2016-07-18 12:00 |  | -5.7 | 0 | -3.5477
2016-07-18 13:00 |  |  | 2.1 | -3.5343
2016-07-18 14:00 |  | -6.9 | 0.2 | -3.7354
2016-07-18 15:00 |  | 0.1 | -0.5 | -4.5526
2016-07-18 16:00 |  | -2.2 | 1.2 | -4.7242
2016-07-18 17:00 |  | -2.9 | -0.7 | -2.3234
2016-07-18 18:00 |  | 3.1 | -1.1 | -0.66757
2016-07-18 19:00 |  | -1.8 | -3.1 | -0.9397
2016-07-18 20:00 |  | 5 | -3.5 | -0.20514
2016-07-18 21:00 |  | -1.6 | -1.9 | -2.5825
2016-07-18 22:00 |  | -1.4 | -0.6 | -2.8505
2016-07-18 23:00 |  | -2.7 | -1.4 | -2.8616
2016-07-19 |  | -4 | -3.8 | -3.7048
2016-07-19 01:00 |  | -0.6 | -2.4 | -3.3738
2016-07-19 02:00 |  | -3.5 | -3.4 | -4.0992
2016-07-19 03:00 |  | -1.7 | -1.7 | -3.5978
2016-07-19 04:00 |  | -1.9 | -1.6 | -5.1694
2016-07-19 05:00 |  | -2.9 | -2.4 | -4.9165
2016-07-19 06:00 |  | -1.4 | -2.4 | -4.5515
2016-07-19 07:00 |  | -1.7 | -1.3 | -2.8603
2016-07-19 08:00 |  | -1.7 | -1.6 | -3.3933
2016-07-19 09:00 |  | -3.8 | -0.6 | -4.0531
2016-07-19 10:00 |  | -0.8 | 0.8 | -3.1955
2016-07-19 11:00 |  | -4.5 | 0.1 | -3.526
2016-07-19 12:00 |  | -0.8 | 0.7 | -2.7506
2016-07-19 13:00 |  | -1.8 | 1 | -2.4517
2016-07-19 14:00 |  |  | -2.5 | -4.1249
2016-07-19 15:00 |  |  | -1.7 | -7.4052
2016-07-19 16:00 |  |  | -2.8 | -7.5297
2016-07-19 17:00 |  |  | -1.4 | -4.9115
2016-07-19 18:00 |  | -0.5 | -1.1 | -2.1722
2016-07-19 19:00 |  | -0.7 | -4.3 | -3.5911
2016-07-19 20:00 |  | -2.8 | -3.3 | -4.6051
2016-07-19 21:00 |  | -3.3 | -4 | -5.0065
2016-07-19 22:00 |  | -3.1 | -3.4 | -5.6353
2016-07-19 23:00 |  | -4.4 | -2 | -6.9697
2016-07-20 |  | -4.7 | -2.5 | -7.6891
2016-07-20 01:00 |  | -7 | -4.6 | -7.6466
2016-07-20 02:00 |  | -4.4 | -3.7 | -6.9191
2016-07-20 03:00 |  | -3.2 | -1.4 | -6.0952
2016-07-20 04:00 |  | -3.6 | -1.2 | -4.6391
2016-07-20 05:00 |  | -2 | -0.4 | -3.6485
2016-07-20 06:00 |  | -0.7 | 0.5 | -3.5472
2016-07-20 07:00 |  | -0.4 | 0.5 | -1.634
2016-07-20 08:00 |  | -2.6 | -2 | -2.1712
2016-07-20 09:00 |  | -4.8 | -2.4 | -3.0713
2016-07-20 10:00 |  | -1.4 | -3.3 | -3.4406
2016-07-20 11:00 |  | -1.8 | -1.4 | -4.7041
2016-07-20 12:00 |  | -0.5 | -2.2 | -2.3402
2016-07-20 13:00 |  |  | 1.4 | -1.5711
2016-07-20 14:00 |  |  | 2.2 | -3.3134
2016-07-20 15:00 |  |  | 0.3 | -5.428
2016-07-20 16:00 |  |  | -0.9 | -6.5995
2016-07-20 17:00 |  | -4.5 | -3.2 | -4.2162
2016-07-20 18:00 |  | -0.5 | -4.6 | -1.5949
2016-07-20 19:00 |  | -1.1 | -3.4 | -1.432
2016-07-20 20:00 |  | -0.1 | -1.4 | -2.6595
2016-07-20 21:00 |  | -0.9 | -1.3 | -2.6271
2016-07-20 22:00 |  | -0.7 | 0.2 | -2.9427
2016-07-20 23:00 |  | -2.8 | -3.6 | -4.0064
2016-07-21 |  | -0.4 | -2.1 | -3.2301
2016-07-21 01:00 |  | -1.1 | -2.9 | -3.1708
2016-07-21 02:00 |  | -0.7 | -1.2 | -3.0139
2016-07-21 03:00 |  | -1.3 | -0.1 | -2.2104
2016-07-21 04:00 |  | -2.3 | -0.9 | -2.156
2016-07-21 05:00 |  | -0.8 | -0.5 | -1.8619
2016-07-21 06:00 |  | 0.1 | -2 | -1.5724
2016-07-21 07:00 |  | -1.4 | 2.1 | -1.6523
2016-07-21 08:00 |  | -0.5 | -0.7 | -1.9334
2016-07-21 09:00 |  | -2.3 | -1.3 | -2.803
2016-07-21 10:00 |  | -2.2 | -0.6 | -2.5309
2016-07-21 11:00 |  | -1.7 | -1.3 | -3.3795
2016-07-21 12:00 |  | -2.5 | -3.1 | -2.9131
2016-07-21 13:00 |  | -1 | -1.9 | -2.5919
2016-07-21 14:00 |  | -4.6 | -1.9 | -2.7971
2016-07-21 15:00 |  | -2.4 | 1.1 | -4.6174
2016-07-21 16:00 |  | -3.1 | -0.5 | -2.8114
2016-07-21 17:00 |  | -3.6 | -1.1 | -2.6381
2016-07-21 18:00 |  | -0.8 | -0.6 | -2.4907
2016-07-21 19:00 |  | -1.1 | 0.4 | -2.3359
2016-07-21 20:00 |  | 1.8 | -1.4 | -1.9283
2016-07-21 21:00 |  | -0.8 | -0.5 | -1.7758
2016-07-21 22:00 |  | -0.3 | -2.4 | -2.5905
2016-07-21 23:00 |  | -1 | -1.4 | -3.4064
2016-07-22 |  | 0.1 | -0.9 | -3.2517
2016-07-22 01:00 |  | -3 | -0.9 | -4.0987
2016-07-22 02:00 |  | -3.1 | -0.4 | -4.1713
2016-07-22 03:00 |  | -3.7 | -2.5 | -4.201
2016-07-22 04:00 |  | -2.8 | 0.9 | -3.5985
2016-07-22 05:00 |  | -2.9 | -1.9 | -2.735
2016-07-22 06:00 |  | -3.2 | -0.3 | -3.2827
2016-07-22 07:00 |  | -3.2 | -2.2 | -3.6749
2016-07-22 08:00 |  | -5.7 | -3.9 | -3.9047
2016-07-22 09:00 |  | -3.6 | -3.5 | -3.1052
2016-07-22 10:00 |  | -5.1 | -1.3 | -4.05
2016-07-22 11:00 |  | -3.3 | -2.6 | -3.6167
2016-07-22 12:00 |  | -3.7 | -2.3 | -4.2376
2016-07-22 13:00 |  | -4.2 | -1.4 | -3.3124
2016-07-22 14:00 |  | -1.4 | -1.8 | -4.2658
2016-07-22 15:00 |  | -2.2 | -0.7 | -4.0316
2016-07-22 16:00 |  | -4 | -2.9 | -5.3521
2016-07-22 17:00 |  | -2.9 | -1.5 | -3.4583
2016-07-22 18:00 |  | -2.1 | -0.9 | -2.5341
2016-07-22 19:00 |  | -2.3 | -1.5 | -3.1722
2016-07-22 20:00 |  | -2.5 | -1.8 | -3.6851
2016-07-22 21:00 |  | -2.3 | -1.8 | -4.0692
2016-07-22 22:00 |  | -4.1 | -0.7 | -3.5377
2016-07-22 23:00 |  | -2.4 | -2.7 | -3.2522
2016-07-23 |  | -1.8 | -1.1 | -3.2674
2016-07-23 01:00 |  | -2.7 | -1.7 | -3.551
2016-07-23 02:00 |  | -2.3 | -1.8 | -3.3507
2016-07-23 03:00 |  | -1.9 | -1.5 | -3.8697
2016-07-23 04:00 |  | -1.1 | -1.7 | -2.7696
2016-07-23 05:00 |  | -1.8 | -1.1 | -1.9787
2016-07-23 06:00 |  | -2.7 | -1.8 | -2.2674
2016-07-23 07:00 |  | -2.4 | -0.3 | -1.9979
2016-07-23 08:00 |  | -3.8 | -1.9 | -2.5689
2016-07-23 09:00 |  | -3.3 | -2.7 | -2.5706
2016-07-23 10:00 |  | -1.9 | -0.6 | -3.4064
2016-07-23 11:00 |  | -4.7 | -2.2 | -3.8675
2016-07-23 12:00 |  | -1.5 | -0.4 | -2.5345
2016-07-23 13:00 |  | -3.8 | -2 | -3.8687
2016-07-23 14:00 |  | -1.3 | -2.7 | -3.0651
2016-07-23 15:00 |  | -3 | -0.1 | -5.0514
2016-07-23 16:00 |  | -5.4 | -1.3 | -4.5497
2016-07-23 17:00 |  | -1.7 | -1.8 | -3.2584
2016-07-23 18:00 |  | -2.6 | -1.2 | -3.4524
2016-07-23 19:00 |  | -1.8 | -2.3 | -2.4556
2016-07-23 20:00 |  | 0.3 | -1.2 | -2.1298
2016-07-23 21:00 |  | -3.8 | -2.7 | -2.7304
2016-07-23 22:00 |  | -2.1 | -0.8 | -2.8653
2016-07-23 23:00 |  | -3.1 | -2.3 | -3.2716
2016-07-24 |  | -2 | -1.6 | -3.6828
2016-07-24 01:00 |  | -2.9 | -2.4 | -3.4202
2016-07-24 02:00 |  | -3 | -1.4 | -3.5158
2016-07-24 03:00 |  | -3.1 | -2.8 | -3.0823
2016-07-24 04:00 |  | -2 | -1.6 | -3.1642
2016-07-24 05:00 |  | -1.1 | -1.1 | -2.0169
2016-07-24 06:00 |  | -1.7 | 0.1 | -1.4635
2016-07-24 07:00 |  | 0.1 | 0.4 | -1.58
2016-07-24 08:00 |  | -0.3 | -1.8 | -1.8358
2016-07-24 09:00 |  | 0.7 | -0.9 | -2.0167
2016-07-24 10:00 |  | -1.9 | -1 | -2.9326
2016-07-24 11:00 |  | -4.1 | 0.5 | -3.3005
2016-07-24 12:00 |  | -1.5 | -1 | -2.2113
2016-07-24 13:00 |  | -3.4 | -2.7 | -2.8254
2016-07-24 14:00 |  | -0.7 | -1.9 | -2.9276
2016-07-24 15:00 |  | -1.8 | 0.2 | -2.9636
2016-07-24 16:00 |  | -2.3 | -0.3 | -3.2066
2016-07-24 17:00 |  | -0.8 | 0.5 | -2.9822
2016-07-24 18:00 |  | -2.1 | -1.5 | -1.8168
2016-07-24 19:00 |  | -1.7 | -0.5 | -2.5658
2016-07-24 20:00 |  | -1.9 | -0.3 | -2.8875
2016-07-24 21:00 |  | -1.6 | -0.4 | -2.7052
2016-07-24 22:00 |  | -2.4 | -1.6 | -2.6988
2016-07-24 23:00 |  | -0.3 | -1.9 | -2.9484
2016-07-25 |  | -4.6 | -0.7 | -3.5456
2016-07-25 01:00 |  | -4.3 | -2.9 | -4.4041
2016-07-25 02:00 |  | -3.1 | -3.1 | -3.4627
2016-07-25 03:00 |  | -3 | -1.5 | -3.0775
2016-07-25 04:00 |  | -1.3 | -0.6 | -2.6652
2016-07-25 05:00 |  | 0.3 | 0.1 | -1.8735
2016-07-25 06:00 |  | -1.9 | -0.3 | -1.536
2016-07-25 07:00 |  | -0.5 | -0.7 | -1.7143
2016-07-25 08:00 |  | -1.5 | -2 | -1.8201
2016-07-25 09:00 |  | -2.7 | -0.9 | -2.7491
2016-07-25 10:00 |  |  | 2 | -3.5475
2016-07-25 11:00 |  |  | 2.9 | -2.7343
2016-07-25 12:00 |  | -4.8336 | 1.4 | -3.1306
2016-07-25 13:00 |  | -4.2294 | -0.5 | -2.7063
2016-07-25 14:00 |  | -4.7329 | -4.1 | -2.823
2016-07-25 15:00 |  | -2.7189 | -4.4 | -2.5555
2016-07-25 16:00 |  | -2.4168 | -4.2 | -3.3717
2016-07-25 17:00 |  | -2.5175 | -1.2 | -2.9291
2016-07-25 18:00 |  | -1.6112 | 1.4 | -2.2823
2016-07-25 19:00 |  | -1.5105 | -1.6 | -1.3611
2016-07-25 20:00 |  | -0.8056 | -0.9 | -0.64946
2016-07-25 21:00 |  | -1.2084 | -0.7 | -1.2095
2016-07-25 22:00 |  | -1.9133 | -1.4 | -2.4337
2016-07-25 23:00 |  | -1.5105 | -0.7 | -2.6129
2016-07-26 |  | -1.007 | -0.1 | -2.0916
2016-07-26 01:00 |  | -2.2154 | 0 | -2.5073
2016-07-26 02:00 |  | -1.4098 | -1.1 | -2.1141
2016-07-26 03:00 |  | -1.7119 | -0.9 | -2.3057
2016-07-26 04:00 |  | -0.6042 | -0.7 | -2.0412
2016-07-26 05:00 |  | -1.3091 | 1.3 | -1.5036
2016-07-26 06:00 |  | -2.014 | 1.1 | -1.0608
2016-07-26 07:00 |  | -2.1147 | -1.3 | -1.752
2016-07-26 08:00 |  | -2.3161 | -0.6 | -2.5631
2016-07-26 09:00 |  | -2.014 | -0.5 | -2.2507
2016-07-26 10:00 |  | -2.014 | 0.6 | -2.8712
2016-07-26 11:00 |  | -3.8266 | -1 | -2.5863
2016-07-26 12:00 |  | -2.6182 | -1.6 | -2.4501
2016-07-26 13:00 |  | -2.1147 | 0.7 | -3.2051
2016-07-26 14:00 |  | -2.3161 | -1.4 | -2.9555
2016-07-26 15:00 |  | -1.8126 | -0.5 | -3.047
2016-07-26 16:00 |  | -2.2154 | 0.3 | -3.3757
2016-07-26 17:00 |  | -2.7189 | -2.6 | -2.7491
2016-07-26 18:00 |  | -1.9133 | -1.9 | -2.8256
2016-07-26 19:00 |  | -2.1147 | -1.4 | -2.1983
2016-07-26 20:00 |  | -1.6112 | 0.4 | -2.2336
2016-07-26 21:00 |  | -1.6112 | -1.5 | -2.3951
2016-07-26 22:00 |  | -2.1147 | -1.7 | -2.6381
2016-07-26 23:00 |  | -2.9203 | -1.1 | -2.7744
2016-07-27 |  | -3.4238 | -1.7 | -3.0374
2016-07-27 01:00 |  | -3.1217 | -1 | -3.1566
2016-07-27 02:00 |  | -2.4168 | -3.5 | -3.0639
2016-07-27 03:00 |  | -3.5245 | -3.5 | -3.6847
2016-07-27 04:00 |  | -2.3161 | -2.3 | -2.5106
2016-07-27 05:00 |  | -1.6112 | -0.9 | -2.4527
2016-07-27 06:00 |  | -2.2154 | -0.2 | -1.7398
2016-07-27 07:00 |  | -1.3091 | 0.8 | -1.6877
2016-07-27 08:00 |  | -1.7119 | 0.3 | -1.3516
2016-07-27 09:00 |  | -1.9133 | 0.5 | -1.7691
2016-07-27 10:00 |  | -1.2084 | -1.6 | -2.4473
2016-07-27 11:00 |  | -1.9133 | -0.2 | -1.9723
2016-07-27 12:00 |  | -2.8196 | -1.1 | -1.5745
2016-07-27 13:00 |  | -1.2084 | -2.7 | -2.3656
2016-07-27 14:00 |  | -2.1147 | -1.1 | -2.814
2016-07-27 15:00 |  | -1.1077 | 1.8 | -2.4921
2016-07-27 16:00 |  | -2.2154 | -2.9 | -3.3896
2016-07-27 17:00 |  | -2.1147 | -0.5 | -2.8586
2016-07-27 18:00 |  | -1.8126 | -1.3 | -2.9621
2016-07-27 19:00 |  | -1.1077 | -2 | -2.8632
2016-07-27 20:00 |  | -1.3091 | -1.5 | -2.9243
2016-07-27 21:00 |  | -0.2014 | -0.5 | -2.5097
2016-07-27 22:00 |  | -2.1147 | -3 | -3.8759
2016-07-27 23:00 |  | -1.7119 | -1.4 | -4.1131
2016-07-28 |  | -0.9063 | -0.6 | -3.4226
2016-07-28 01:00 |  | -1.8126 | -1.8 | -3.38
2016-07-28 02:00 |  | -0.9063 | -0.4 | -3.1324
2016-07-28 03:00 |  | -1.9133 | -2.2 | -2.6711
2016-07-28 04:00 |  | -1.5105 | -1.2 | -2.756
2016-07-28 05:00 |  | -0.7049 | -1 | -1.9806
2016-07-28 06:00 |  | -0.5035 | -1.8 | -1.8343
2016-07-28 07:00 |  | -2.014 | -1 | -1.8328
2016-07-28 08:00 |  | -2.2154 | 0 | -2.1852
2016-07-28 09:00 |  | -2.4168 | 2.4 | -2.9888
2016-07-28 10:00 |  | -2.7189 | -1.3 | -2.4967
2016-07-28 11:00 |  | -2.4168 | -2.1 | -2.4634
2016-07-28 12:00 |  | -1.9133 | -1.9 | -2.8094
2016-07-28 13:00 |  | -3.021 | 0.3 | -2.356
2016-07-28 14:00 |  | -2.5175 | -1.6 | -1.8697
2016-07-28 15:00 |  | -2.3161 | -2.5 | -2.0433
2016-07-28 16:00 |  | -2.6182 | -1.8 | -2.9054
2016-07-28 17:00 |  | -1.9133 | -2 | -3.0736
2016-07-28 18:00 |  | -2.2154 | 0 | -2.3349
2016-07-28 19:00 |  | -1.7119 | -0.5 | -2.1652
2016-07-28 20:00 |  | -2.2154 | -0.4 | -2.5446
2016-07-28 21:00 |  | -1.4098 | 0.7 | -2.7467
2016-07-28 22:00 |  | -2.4168 | -2.3 | -2.8933
2016-07-28 23:00 |  | -2.3161 | -0.5 | -2.3922
2016-07-29 |  | -2.1147 | -0.6 | -2.5942
2016-07-29 01:00 |  | -1.5105 | -0.9 | -2.8754
2016-07-29 02:00 |  | -2.2154 | -2.7 | -2.6403
2016-07-29 03:00 |  | -2.3161 | -1.4 | -2.831
2016-07-29 04:00 |  | -1.007 | -1.1 | -2.4457
2016-07-29 05:00 |  | -2.2154 | -0.2 | -2.3787
2016-07-29 06:00 |  | -2.3161 | 0.6 | -1.8822
2016-07-29 07:00 |  | -0.6042 | -3.2 | -1.7711
2016-07-29 08:00 |  | -2.3161 | -0.2 | -1.8806
2016-07-29 09:00 |  | -1.6112 | 0 | -1.6846
2016-07-29 10:00 |  | -2.6182 | 1.4 | -1.7086
2016-07-29 11:00 |  | -1.3091 | 0.1 | -2.7877
2016-07-29 12:00 |  | -1.1077 | -0.1 | -2.1011
2016-07-29 13:00 |  | -0.4028 | -0.2 | -2.1957
2016-07-29 14:00 |  | -1.4098 | 0.7 | -3.4481
2016-07-29 15:00 |  | -1.3091 | -0.1 | -3.7191
2016-07-29 16:00 |  | -0.7049 | -2.4 | -3.1762
2016-07-29 17:00 |  | -0.9063 | -1 | -1.7918
2016-07-29 18:00 |  | -0.7049 | -1.5 | -2.202
2016-07-29 19:00 |  | -1.2084 | -1 | -1.9931
2016-07-29 20:00 |  | 0.3021 | -1 | -1.4465
2016-07-29 21:00 |  | -2.1147 | 0.5 | -1.8893
2016-07-29 22:00 |  | -1.2084 | -0.9 | -1.8635
2016-07-29 23:00 |  | -1.5105 | -1.3 | -2.0117
2016-07-30 |  | -2.4168 | -2.2 | -2.0914
2016-07-30 01:00 |  | -0.6042 | -1 | -2.2605
2016-07-30 02:00 |  | -2.1147 | -0.7 | -2.2287
2016-07-30 03:00 |  | -0.9063 | 0.4 | -2.0133
2016-07-30 04:00 |  | -2.5175 | -1.9 | -2.0291
2016-07-30 05:00 |  | -1.8126 | -1 | -1.7095
2016-07-30 06:00 |  | -3.4238 | -0.4 | -2.3712
2016-07-30 07:00 |  | -2.6182 | -0.1 | -2.8023
2016-07-30 08:00 |  | -3.5245 | -2.7 | -2.6675
2016-07-30 09:00 |  | -1.7119 | -1.2 | -3.0424
2016-07-30 10:00 |  | -2.4168 | -1.4 | -2.9378
2016-07-30 11:00 |  | -3.021 | -1.1 | -2.8148
2016-07-30 12:00 |  | -2.6182 | -2.9 | -2.6073
2016-07-30 13:00 |  | -0.7049 | -0.5 | -2.4798
2016-07-30 14:00 |  | -0.8056 | -1.3 | -3.1971
2016-07-30 15:00 |  | -0.7049 | -0.4 | -2.9161
2016-07-30 16:00 |  | -3.2224 | -0.1 | -3.5869
2016-07-30 17:00 |  | -1.8126 | 0 | -3.5706
2016-07-30 18:00 |  | -0.4028 | -1.4 | -2.4545
2016-07-30 19:00 |  | 0.1007 | -1.7 | -1.9236
2016-07-30 20:00 |  | -1.4098 | 0.2 | -2.0147
2016-07-30 21:00 |  | -1.3091 | -2.4 | -1.6832
2016-07-30 22:00 |  | -1.6112 | -2.3 | -2.096
2016-07-30 23:00 |  | -1.8126 | -3.5 | -1.4789
2016-07-31 |  | -1.4098 | -3.1 | -2.4708
2016-07-31 01:00 |  | -1.8126 | -2.5 | -2.032
2016-07-31 02:00 |  | -2.014 | -1.2 | -2.2414
2016-07-31 03:00 |  | -1.5105 | -0.8 | -1.7626
2016-07-31 04:00 |  | -1.2084 | -2.4 | -1.7207
2016-07-31 05:00 |  | -0.6042 | -0.4 | -1.2437
2016-07-31 06:00 |  | -1.007 | -1.1 | -0.47065
2016-07-31 07:00 |  | -3.021 | -1.9 | -1.0644
2016-07-31 08:00 |  | -0.9063 | 0 | -1.3094
2016-07-31 09:00 |  | -2.4168 | -0.9 | -1.6044
2016-07-31 10:00 |  | -0.2014 | 1.3 | -1.9276
2016-07-31 11:00 |  | -1.007 | -2.3 | -1.7155
2016-07-31 12:00 |  | -1.4098 | -1.4 | -2.0309
2016-07-31 13:00 |  | -1.7119 | 0.2 | -1.6236
2016-07-31 14:00 |  | -1.6112 | 0 | -1.5628
2016-07-31 15:00 |  | -0.6042 | -1.6 | -1.8596
2016-07-31 16:00 |  | -0.7049 | 0.2 | -2.4219
2016-07-31 17:00 |  | -2.1147 | -0.9 | -2.0242
2016-07-31 18:00 |  | -0.9063 | 0.6 | -2.0265
2016-07-31 19:00 |  | -1.7119 | 0.6 | -1.8668
2016-07-31 20:00 |  | 0.1007 | -1.6 | -1.4723
2016-07-31 21:00 |  | 0.2014 | -0.2 | -1.5732
2016-07-31 22:00 |  | -2.4168 | -1 | -1.2766
2016-07-31 23:00 |  | -1.007 | 0.1 | -1.6911
2016-08-01 |  | -1.9133 | -2.2 | -2.3081
2016-08-01 01:00 |  | -1.7119 | -1.1 | -1.5813
2016-08-01 02:00 |  | -1.1077 | -0.6 | -2.3
2016-08-01 03:00 |  | -1.9133 | -3 | -2.1949
2016-08-01 04:00 |  | 0 | 0.3 | -1.7036
2016-08-01 05:00 |  | -0.5035 | -2.3 | -1.2658
2016-08-01 06:00 |  | -1.9133 | -2.4 | -1.532
2016-08-01 07:00 |  | -1.6112 | 0.1 | -0.87793
2016-08-01 08:00 |  | -1.7119 | -0.6 | -1.0457
2016-08-01 09:00 |  | -1.5105 | 1.3 | -1.931
2016-08-01 10:00 |  | -2.5175 | -2.6 | -2.2796
2016-08-01 11:00 |  | -2.2154 |  | -3.1083
2016-08-01 12:00 |  | -0.5035 |  | -2.3461
2016-08-01 13:00 |  | -1.9133 | -0.7 | -2.2511
2016-08-01 14:00 |  | -2.1147 | 0.3 | -2.7236
2016-08-01 15:00 |  | -3.1217 | -1 | -3.1509
2016-08-01 16:00 |  | -1.8126 | -0.4 | -3.1439
2016-08-01 17:00 |  | -1.9133 | 0.3 | -3.3418
2016-08-01 18:00 |  | -3.021 | -1.6 | -3.4625
2016-08-01 19:00 |  | -2.9203 | 0.1 | -3.2811
2016-08-01 20:00 |  | -2.8196 | 0 | -3.4275
2016-08-01 21:00 |  | -3.5245 | -2.9 | -3.9961
2016-08-01 22:00 |  | -4.4308 | 0.3 | -4.238
2016-08-01 23:00 |  | -4.4308 | -2.6 | -4.3599
2016-08-02 |  | -3.1217 | -3.9 | -3.7391
2016-08-02 01:00 |  | -1.9133 | -1.5 | -3.6756
2016-08-02 02:00 |  | -1.9133 | -0.7 | -2.4361
2016-08-02 03:00 |  | -2.6182 | -1.5 | -2.8036
2016-08-02 04:00 |  | -1.2084 | -0.3 | -2.5674
2016-08-02 05:00 |  | -1.5105 | 0.2 | -1.5221
2016-08-02 06:00 |  | -1.2084 | 0.4 | -1.4894
2016-08-02 07:00 |  | -0.4028 | -0.6 | -1.9541
2016-08-02 08:00 |  | -0.3021 | 1.4 | -2.0877
2016-08-02 09:00 |  | -1.8126 | 0.8 | -1.3387
2016-08-02 10:00 |  | -1.1077 | -0.4 | -1.4335
2016-08-02 11:00 |  |  | -1.6 | -1.662
2016-08-02 12:00 |  |  | 2.3 | -2.1057
2016-08-02 13:00 |  |  | -0.3 | -1.9661
2016-08-02 14:00 |  |  | 0.3 | -2.6617
2016-08-02 15:00 |  |  | -1.2 | -3.029
2016-08-02 16:00 |  |  | -1.1 | -4.0269
2016-08-02 17:00 |  |  | -0.1 | -3.6311
2016-08-02 18:00 |  |  | 0.1 | -2.1296
2016-08-02 19:00 |  |  | -1.6 | -2.3761
2016-08-02 20:00 |  |  | -0.3 | -3.1765
2016-08-02 21:00 |  |  | -0.4 | -3.0866
2016-08-02 22:00 |  | -2.2154 | 0.6 | -2.7312
2016-08-02 23:00 |  | -1.7119 | -3.2 | -3.3318
2016-08-03 |  | -1.8126 | -1.1 | -3.5835
2016-08-03 01:00 |  | -2.014 | 0 | -3.1702
2016-08-03 02:00 |  | -1.4098 | -0.8 | -3.455
2016-08-03 03:00 |  | -1.5105 | -0.2 | -2.6441
2016-08-03 04:00 |  | -2.2154 | -0.5 | -2.2833
2016-08-03 05:00 |  | -0.9063 | -0.4 | -2.149
2016-08-03 06:00 |  | -0.8056 | 0.8 | -2.1142
2016-08-03 07:00 |  | -2.4168 | -0.2 | -2.4365
2016-08-03 08:00 |  | -0.3021 | -0.7 | -3.3309
2016-08-03 09:00 |  | -0.5035 | -1.3 | -1.7451
2016-08-03 10:00 |  | -1.6112 | -1.3 | -1.993
2016-08-03 11:00 |  | -2.4168 | -0.5 | -2.4026
2016-08-03 12:00 |  | -1.2084 | 0 | -2.4103
2016-08-03 13:00 |  | -1.4098 | -1.2 | -1.9931
2016-08-03 14:00 |  | -1.3091 | -1.7 | -3.2787
2016-08-03 15:00 |  | -1.4098 | 1 | -3.5075
2016-08-03 16:00 |  | -1.007 | -2.2 | -4.3552
2016-08-03 17:00 |  | -1.1077 | 0.9 | -2.8579
2016-08-03 18:00 |  | -2.3161 | 0.9 | -1.9726
2016-08-03 19:00 |  | -0.9063 | -0.7 | -2.181
2016-08-03 20:00 |  | -0.9063 | -0.1 | -1.8042
2016-08-03 21:00 |  | -2.3161 | 0.4 | -1.9211
2016-08-03 22:00 |  | -0.9063 | -0.2 | -2.299
2016-08-03 23:00 |  | -2.2154 | -0.3 | -1.8936
2016-08-04 |  | -2.9203 | -2.3 | -2.5331
2016-08-04 01:00 |  | -1.007 | -1.7 | -2.258
2016-08-04 02:00 |  | -2.1147 | -0.3 | -2.2686
2016-08-04 03:00 |  | -1.4098 | 1.5 | -2.1309
2016-08-04 04:00 |  | -1.8126 | 0.2 | -1.7075
2016-08-04 05:00 |  | -0.9063 | 1 | -1.0307
2016-08-04 06:00 |  | -1.8126 |  | -1.4348
2016-08-04 07:00 |  | -0.6042 |  | -1.1111
2016-08-04 08:00 |  | 0 | -0.5 | -1.1795
2016-08-04 09:00 |  | -2.1147 | -1.6 | -1.456
2016-08-04 10:00 |  | -1.2084 | 1.1 | -2.1427
2016-08-04 11:00 |  | -3.1217 | 2.6 | -1.813
2016-08-04 12:00 |  | -2.9203 | -2 | -1.9071
2016-08-04 13:00 |  | -2.1147 | 0.7 | -1.7962
2016-08-04 14:00 |  | -2.1147 | 0 | -1.6441
2016-08-04 15:00 |  | -1.2084 | -1 | -2.8944
2016-08-04 16:00 |  | -1.7119 | 0.4 | -1.6606
2016-08-04 17:00 |  | -1.2084 | 0.6 | -1.1697
2016-08-04 18:00 |  | -0.9063 | -0.1 | -0.35843
2016-08-04 19:00 |  | 0 | 1.2 | -0.91292
2016-08-04 20:00 |  | 0.5035 | -1 | -1.2427
2016-08-04 21:00 |  | 0.6042 | 2.4 | -1.0595
2016-08-04 22:00 |  | -0.7049 | -1.3 | -1.2101
2016-08-04 23:00 |  | -2.1147 | 0.7 | -1.5051
2016-08-05 |  | -1.2084 | 0.9 | -1.4348
2016-08-05 01:00 |  | -1.6112 | 1.9 | -1.586
2016-08-05 02:00 |  | -1.7119 | 0.9 | -1.9022
2016-08-05 03:00 |  | -1.3091 | 1.2 | -1.1303
2016-08-05 04:00 |  | -0.8056 | -0.2 | -1.6025
2016-08-05 05:00 |  | -2.5175 | -0.4 | -1.6515
2016-08-05 06:00 |  | -1.1077 | 0.9 | -1.2296
2016-08-05 07:00 |  | -0.8056 | 0.9 | -1.2074
2016-08-05 08:00 |  | -1.4098 | -1.4 | -1.272
2016-08-05 09:00 |  | -1.7119 | 1.8 | -1.5789
2016-08-05 10:00 |  | -2.7189 | 0.7 | -1.9178
2016-08-05 11:00 |  | -1.3091 | -0.3 | -2.2158
2016-08-05 12:00 |  | -1.1077 | 1.2 | -2.3481
2016-08-05 13:00 |  | -2.3161 | -2.9 | -2.246
2016-08-05 14:00 |  | -3.5245 | -1.4 | -2.0271
2016-08-05 15:00 |  | -1.2084 | 0.1 | -2.7925
2016-08-05 16:00 |  | -2.2154 | -0.6 | -3.0403
2016-08-05 17:00 |  | -2.8196 | -0.5 | -1.1879
2016-08-05 18:00 |  | -1.9133 | -0.5 | -0.81171
2016-08-05 19:00 |  | -0.8056 | 0.1 | -0.40267
2016-08-05 20:00 |  | -2.6182 | 0.1 | -1.4764
2016-08-05 21:00 |  | -3.5245 | 0.6 | -2.4856
2016-08-05 22:00 |  | -1.3091 | -2.6 | -2.6431
2016-08-05 23:00 |  | -0.6042 | 0 | -1.9828
2016-08-06 |  | -1.9133 | 0.5 | -2.0866
2016-08-06 01:00 |  | -2.2154 | 1.5 | -1.9376
2016-08-06 02:00 |  | -1.6112 | 0.3 | -2.0077
2016-08-06 03:00 |  | -0.5035 | -1.6 | -1.9436
2016-08-06 04:00 |  | -1.1077 | -0.6 | -1.1899
2016-08-06 05:00 |  | -0.7049 | 0.8 | -0.32341
2016-08-06 06:00 |  | 0.2014 | 0.1 | -0.30828
2016-08-06 07:00 |  | -0.7049 | 0.2 | -0.035013
2016-08-06 08:00 |  | -1.8126 | -0.5 | -1.4702
2016-08-06 09:00 |  | -0.7049 | 0.9 | -1.3017
2016-08-06 10:00 |  | -1.1077 | 0.6 | -1.9134
2016-08-06 11:00 |  | -2.4168 | -1.7 | -2.429
2016-08-06 12:00 |  | -2.5175 | -1.5 | -2.6504
2016-08-06 13:00 |  |  | -0.2 | -1.6125
2016-08-06 14:00 |  | -3.3231 | -1.1 | -2.1507
2016-08-06 15:00 |  | -1.6112 | -1.2 | -2.7127
2016-08-06 16:00 |  | -2.4168 | -1.9 | -3.3432
2016-08-06 17:00 |  | -1.8126 | -0.8 | -1.4114
2016-08-06 18:00 |  | -1.4098 | -0.5 | -2.5475
2016-08-06 19:00 |  | -0.4028 | -0.2 | -1.3616
2016-08-06 20:00 |  | -1.8126 | -1.5 | -2.6118
2016-08-06 21:00 |  | -1.4098 | -2.5 | -3.4354
2016-08-06 22:00 |  | -1.9133 | 1.5 | -1.843
2016-08-06 23:00 |  | -2.3161 | -1.5 | -2.7283
2016-08-07 |  | -3.7259 | -2 | -2.9814
2016-08-07 01:00 |  | -3.1217 | -0.9 | -2.5539
2016-08-07 02:00 |  | -2.2154 | -4.6 | -2.5173
2016-08-07 03:00 |  | -1.5105 | 0.2 | -1.9093
2016-08-07 04:00 |  | -1.4098 | -1.3 | -2.5088
2016-08-07 05:00 |  | -1.9133 | -0.9 | -2.5117
2016-08-07 06:00 |  | -1.007 | -0.4 | -1.9453
2016-08-07 07:00 |  | -1.9133 | 0 | -1.608
2016-08-07 08:00 |  | -0.9063 | -0.4 | -2.0958
2016-08-07 09:00 |  | -3.021 | -0.8 | -2.1581
2016-08-07 10:00 |  | -3.1217 | -1.6 | -2.7404
2016-08-07 11:00 |  |  | -0.5 | -3.0089
2016-08-07 12:00 |  | -1.2084 | -0.6 | -2.3059
2016-08-07 13:00 |  | -1.7119 | -2.2 | -3.4342
2016-08-07 14:00 |  | -4.5315 | -1.1 | -5.4359
2016-08-07 15:00 |  | -3.2224 | -1.1 | -5.0329
2016-08-07 16:00 |  | -3.4238 | -1.3 | -3.6089
2016-08-07 17:00 |  | -3.6252 | -0.9 | -3.6557
2016-08-07 18:00 |  | -1.6112 | -1.5 | -2.9213
2016-08-07 19:00 |  | -0.4028 | -0.1 | -2.4159
2016-08-07 20:00 |  | -1.3091 | -0.6 | -2.5958
2016-08-07 21:00 |  | -1.1077 | -1.6 | -2.2961
2016-08-07 22:00 |  | -2.6182 | -1.1 | -2.3422
2016-08-07 23:00 |  | -1.1077 | -1 | -1.8256
2016-08-08 |  | -1.6112 | -0.6 | -2.5411
2016-08-08 01:00 |  | -1.4098 | -1.6 | -2.7789
2016-08-08 02:00 |  | -1.9133 | -2.1 | -2.3249
2016-08-08 03:00 |  | -1.2084 | -1.3 | -2.3495
2016-08-08 04:00 |  | -1.2084 | 0.4 | -2.1697
2016-08-08 05:00 |  | -0.7049 | 0.4 | -2.2634
2016-08-08 06:00 |  | -2.2154 | -0.5 | -2.4373
2016-08-08 07:00 |  | -1.007 | -2.7 | -2.6965
2016-08-08 08:00 |  | -2.5175 | -0.5 | -2.2806
2016-08-08 09:00 |  | -1.6112 | 0.9 | -2.0609
2016-08-08 10:00 |  | -3.021 | 0.3 | -2.4481
2016-08-08 11:00 |  | -1.2084 | -2.2 | -2.5067
2016-08-08 12:00 |  | -1.7119 | 0.5 | -2.3238
2016-08-08 13:00 |  | -2.3161 | -1.4 | -1.9293
2016-08-08 14:00 |  | 0.1007 | -1.4 | -2.2588
2016-08-08 15:00 |  | -2.8196 | -1.3 | -1.943
2016-08-08 16:00 |  | -2.014 | 1.5 | -2.9344
2016-08-08 17:00 |  | -1.5105 | 0.7 | -2.4215
2016-08-08 18:00 |  | -1.4098 | -1.4 | -1.9771
2016-08-08 19:00 |  | 0.3021 | 0.9 | -0.93956
2016-08-08 20:00 |  | -2.4168 | -0.3 | -1.2818
2016-08-08 21:00 |  | -0.9063 | -0.1 | -1.4229
2016-08-08 22:00 |  | -0.7049 | 0.4 | -1.1212
2016-08-08 23:00 |  | -0.5035 | -1.8 | -1.6404
2016-08-09 |  | -1.6112 | 0.4 | -1.7953
2016-08-09 01:00 |  | -0.5035 | -2.5 | -1.2584
2016-08-09 02:00 |  | -1.7119 | -0.5 | -1.446
2016-08-09 03:00 |  | -1.6112 | -1.3 | -1.2288
2016-08-09 04:00 |  | -1.7119 | 1.3 | -1.7589
2016-08-09 05:00 |  | -0.8056 | -0.6 | -1.285
2016-08-09 06:00 |  | -1.4098 | 0.7 | -1.0689
2016-08-09 07:00 |  | -1.8126 | -0.6 | -1.5794
2016-08-09 08:00 |  | -1.4098 | -1.9 | -1.3679
2016-08-09 09:00 |  | -1.6112 | -0.1 | -2.9027
2016-08-09 10:00 |  | -2.8196 | 0.9 | -2.9531
2016-08-09 11:00 |  | -2.4168 | -0.9 | -2.7216
2016-08-09 12:00 |  | -2.2154 | -1.3 | -2.4991
2016-08-09 13:00 |  | -2.5175 | -2.5 | -1.6632
2016-08-09 14:00 |  | -2.4168 | -1.7 | -2.8878
2016-08-09 15:00 |  | -3.1217 | -0.8 | -2.5485
2016-08-09 16:00 |  | -2.8196 | 0.8 | -2.4209
2016-08-09 17:00 |  | -2.6182 | -1.5 | -2.8678
2016-08-09 18:00 |  | -1.4098 | -1.4 | -1.2948
2016-08-09 19:00 |  | -0.7049 | -1 | -1.4306
2016-08-09 20:00 |  | -0.3021 | -1.6 | -1.2334
2016-08-09 21:00 |  | -0.5035 | -0.9 | -1.3942
2016-08-09 22:00 |  | -1.5105 | 1.6 | -1.3906
2016-08-09 23:00 |  | -0.1007 | -1.4 | -1.9953
2016-08-10 |  | -2.5175 | -0.9 | -1.68
2016-08-10 01:00 |  | -1.7119 | -1.7 | -1.569
2016-08-10 02:00 |  | -1.3091 | 0.7 | -1.7772
2016-08-10 03:00 |  | -1.3091 | 1.2 | -1.5886
2016-08-10 04:00 |  | -2.014 | -0.9 | -1.7389
2016-08-10 05:00 |  | -1.1077 | -0.4 | -1.5065
2016-08-10 06:00 |  | -1.4098 | 0.5 | -0.56351
2016-08-10 07:00 |  | -1.9133 | -2 | -1.2346
2016-08-10 08:00 |  | -2.2154 | 0.6 | -1.7009
2016-08-10 09:00 |  | -2.014 | 0.2 | -1.838
2016-08-10 10:00 |  | -2.5175 | 0.3 | -2.2648
2016-08-10 11:00 |  | -1.2084 | -1.4 | -1.4859
2016-08-10 12:00 |  | -1.8126 | -2.8 | -2.873
2016-08-10 13:00 |  | -2.3161 | -1.4 | -2.6097
2016-08-10 14:00 |  | -2.9203 | -2.6 | -1.6915
2016-08-10 15:00 |  | -2.9203 | -2.7 | -2.014
2016-08-10 16:00 |  | -3.7259 | -0.2 | -2.0998
2016-08-10 17:00 |  | -2.2154 | 0.1 | -2.5353
2016-08-10 18:00 |  | -1.9133 | 0.1 | -1.9527
2016-08-10 19:00 |  | -0.5035 | -0.2 | -1.495
2016-08-10 20:00 |  | -1.3091 | -1.1 | -2.3429
2016-08-10 21:00 |  | -1.4098 | -0.6 | -2.0044
2016-08-10 22:00 |  | -1.6112 | -1.7 | -1.6179
2016-08-10 23:00 |  | -1.3091 | -1.7 | -1.9434
2016-08-11 |  | -1.5105 | -2.7 | -1.8036
2016-08-11 01:00 |  | -1.5105 | -0.9 | -1.9421
2016-08-11 02:00 |  | -2.2154 | -1.3 | -2.1145
2016-08-11 03:00 |  | -1.3091 | -1.7 | -1.6235
2016-08-11 04:00 |  | -2.9203 | 0 | -2.4904
2016-08-11 05:00 |  | -2.7189 | -1.6 | -2.3673
2016-08-11 06:00 |  | -2.5175 | -1.3 | -2.458
2016-08-11 07:00 |  | -2.4168 | -0.4 | -1.7472
2016-08-11 08:00 |  | -1.5105 | -2 | -2.3291
2016-08-11 09:00 |  | -2.6182 | -1.3 | -2.1286
2016-08-11 10:00 |  | -2.014 | -1.6 | -2.4137
2016-08-11 11:00 |  | -2.5175 | 0.2 | -2.0536
2016-08-11 12:00 |  | -1.6112 | -1.1 | -1.37
2016-08-11 13:00 |  | -1.7119 | -2 | -2.1987
2016-08-11 14:00 |  | -2.4168 | -3.1 | -2.5286
2016-08-11 15:00 |  | -2.3161 | 0 | -2.321
2016-08-11 16:00 |  | -1.1077 | -0.1 | -1.8726
2016-08-11 17:00 |  | -1.4098 | -1.4 | -2.0244
2016-08-11 18:00 |  | -0.9063 | 0.6 | -0.88461
2016-08-11 19:00 |  | -0.8056 | 1.9 | -1.8123
2016-08-11 20:00 |  | -0.2014 | -1 | -1.3616
2016-08-11 21:00 |  | -0.2014 | -1.6 | -1.7629
2016-08-11 22:00 |  | 0.1007 | -0.1 | -1.7982
2016-08-11 23:00 |  | -2.014 | -1 | -1.9931
2016-08-12 |  | -2.014 | -1.4 | -2.3233
2016-08-12 01:00 |  | -2.2154 | -2.1 | -2.181
2016-08-12 02:00 |  | -2.3161 | -1.6 | -2.1226
2016-08-12 03:00 |  | -2.014 | -2.3 | -2.3439
2016-08-12 04:00 |  | -1.8126 | -1.8 | -1.7623
2016-08-12 05:00 |  | -0.8056 | 0 | -2.144
2016-08-12 06:00 |  | -2.9203 | -2.5 | -1.3558
2016-08-12 07:00 |  | -0.7049 | -0.8 | -1.9137
2016-08-12 08:00 |  | -1.5105 | -1.5 | -1.135
2016-08-12 09:00 |  | -1.7119 | -0.8 | -1.6635
2016-08-12 10:00 |  | -2.6182 | 0 | -2.633
2016-08-12 11:00 |  | -2.6182 | -2.7 | -3.3016
2016-08-12 12:00 |  | -3.6252 | -3.6 | -2.7926
2016-08-12 13:00 |  |  | -0.4 | -2.3574
2016-08-12 14:00 |  | -2.2154 | -2.4 | -2.8455
2016-08-12 15:00 |  | -2.4168 | -2.5 | -3.0182
2016-08-12 16:00 |  | -2.2154 | -3.2 | -2.8018
2016-08-12 17:00 |  | -0.1007 | -1.6 | -2.2845
2016-08-12 18:00 |  | -1.6112 | -1.9 | -1.7857
2016-08-12 19:00 |  | -1.9133 | -1 | -1.72
2016-08-12 20:00 |  | -3.3231 | 0.8 | -2.3061
2016-08-12 21:00 |  | -1.8126 | -1.8 | -2.5555
2016-08-12 22:00 |  | -2.5175 | -2.2 | -2.5411
2016-08-12 23:00 |  | -2.4168 | -1.5 | -2.2251
2016-08-13 |  | -1.5105 | -1.2 | -2.2445
2016-08-13 01:00 |  | -2.5175 | -1.4 | -1.9661
2016-08-13 02:00 |  | -2.1147 | -2.2 | -2.3683
2016-08-13 03:00 |  | -1.5105 | -0.9 | -2.2659
2016-08-13 04:00 |  | -0.5035 | -0.9 | -1.6531
2016-08-13 05:00 |  | -0.6042 | -1.6 | -1.6089
2016-08-13 06:00 |  | -3.2224 | 1.2 | -1.1654
2016-08-13 07:00 |  | -0.7049 | -1 | -0.71808
2016-08-13 08:00 |  | -1.4098 | -0.3 | -1.1627
2016-08-13 09:00 |  | -0.5035 | 2.1 | -1.1793
2016-08-13 10:00 |  | 0.1007 | 1.3 | -1.6349
2016-08-13 11:00 |  | -2.4168 | -2.6 | -2.529
2016-08-13 12:00 |  | -2.2154 | -1.5 | -1.8543
2016-08-13 13:00 |  | -1.8126 | -0.9 | -2.3523
2016-08-13 14:00 |  | -1.4098 | -0.4 | -1.9537
2016-08-13 15:00 |  | -2.2154 | -0.6 | -2.7117
2016-08-13 16:00 |  | -3.3231 | 0.2 | -2.5564
2016-08-13 17:00 |  | -0.7049 | 0.7 | -2.2434
2016-08-13 18:00 |  | -0.7049 | 0.3 | -2.1849
2016-08-13 19:00 |  | -1.7119 | -0.5 | -1.0286
2016-08-13 20:00 |  | -2.3161 | -0.7 | -1.7555
2016-08-13 21:00 |  | -2.1147 | -1.9 | -1.9385
2016-08-13 22:00 |  | -1.4098 | -2.2 | -1.8959
2016-08-13 23:00 |  | -1.1077 | -0.5 | -1.9086
2016-08-14 |  | -3.021 | 0 | -2.531
2016-08-14 01:00 |  | -2.7189 | -0.4 | -2.4161
2016-08-14 02:00 |  | -1.007 | -1.9 | -1.5344
2016-08-14 03:00 |  | -0.6042 | 0.6 | -1.3837
2016-08-14 04:00 |  | -0.4028 | 0.5 | -1.2401
2016-08-14 05:00 |  | -0.4028 | -1.1 | -0.95483
2016-08-14 06:00 |  | -2.2154 | 1.1 | -0.88823
2016-08-14 07:00 |  | -1.5105 | 0.8 | -0.84485
2016-08-14 08:00 |  | -0.9063 | 0.1 | -1.0287
2016-08-14 09:00 |  | -0.3021 | -0.6 | -1.6252
2016-08-14 10:00 |  | -1.007 | 0 | -1.7814
2016-08-14 11:00 |  | -2.5175 | -0.5 | -1.5726
2016-08-14 12:00 |  | -0.4028 | -2.4 | -2.4933
2016-08-14 13:00 |  | -0.9063 | -2.5 | -1.2917
2016-08-14 14:00 |  | -1.007 | -1.4 | -1.8839
2016-08-14 15:00 |  | -2.9203 | -0.7 | -2.1939
2016-08-14 16:00 |  | -2.5175 | -0.4 | -2.3746
2016-08-14 17:00 |  | -1.2084 | -1.8 | -2.213
2016-08-14 18:00 |  | -1.4098 | 1.7 | -2.009
2016-08-14 19:00 |  | -0.7049 | 2.7 | -1.7699
2016-08-14 20:00 |  | -1.8126 | -0.5 | -1.8742
2016-08-14 21:00 |  | -0.1007 | -0.6 | -1.0735
2016-08-14 22:00 |  | -0.7049 | -2.7 | -1.7952
2016-08-14 23:00 |  | -1.2084 | -1.9 | -1.9295
2016-08-15 |  | -2.7189 | -0.7 | -2.2689
2016-08-15 01:00 |  | -2.3161 | -1.8 | -2.7722
2016-08-15 02:00 |  | -3.1217 | -2.1 | -2.7329
2016-08-15 03:00 |  | -1.6112 | -3.3 | -2.6351
2016-08-15 04:00 |  | -1.8126 | -2.7 | -2.7588
2016-08-15 05:00 |  | -1.5105 | 0.1 | -1.2622
2016-08-15 06:00 |  | -2.6182 | 0.2 | -1.4565
2016-08-15 07:00 |  | -2.014 | -1 | -1.8008
2016-08-15 08:00 |  | -3.7259 | 0.8 | -2.7077
2016-08-15 09:00 |  | -2.4168 | -0.9 | -2.075
2016-08-15 10:00 |  | -1.5105 | -1 | -2.424
2016-08-15 11:00 |  | -1.007 | -1.9 | -2.58
2016-08-15 12:00 |  | -0.7049 | -1.1 | -1.8988
2016-08-15 13:00 |  |  | -2.3 | -2.1471
2016-08-15 14:00 |  | -3.4238 | -1.5 | -2.8871
2016-08-15 15:00 |  | -3.6252 | -3 | -3.5084
2016-08-15 16:00 |  | -2.4168 | -1.6 | -3.0776
2016-08-15 17:00 |  | -1.9133 | -2.8 | -2.7129
2016-08-15 18:00 |  | -1.2084 | 0.1 | -2.4034
2016-08-15 19:00 |  | -2.3161 | -1.1 | -1.8422
2016-08-15 20:00 |  | -2.014 | -3 | -2.2612
2016-08-15 21:00 |  | -1.7119 | -1.1 | -1.5101
2016-08-15 22:00 |  | -1.5105 | -1.6 | -2.0894
2016-08-15 23:00 |  | -1.4098 | -3.5 | -1.7731
2016-08-16 |  | -2.2154 | -2.5 | -2.0607
2016-08-16 01:00 |  | -2.3161 | -0.8 | -2.8131
2016-08-16 02:00 |  | -3.3231 | -1.6 | -2.829
2016-08-16 03:00 |  | -1.8126 | -1.4 | -2.9575
2016-08-16 04:00 |  | -1.6112 | -2.5 | -2.276
2016-08-16 05:00 |  | -1.4098 | -0.5 | -1.915
2016-08-16 06:00 |  | -1.5105 | -0.4 | -1.6921
2016-08-16 07:00 |  | -1.007 | -0.3 | -1.2763
2016-08-16 08:00 |  | -2.4168 | -3.1 | -2.0279
2016-08-16 09:00 |  | -3.1217 | -1.7 | -3.4807
2016-08-16 10:00 |  | -4.1287 | -2.2 | -4.4374
2016-08-16 11:00 |  | -4.3301 | -2.4 | -4.0354
2016-08-16 12:00 |  | -3.1217 | -2 | -3.7316
2016-08-16 13:00 |  | -3.2224 | -2.6 | -3.8176
2016-08-16 14:00 |  | -4.4308 | -2.6 | -3.4961
2016-08-16 15:00 |  | -3.8266 | -3.2 | -3.64
2016-08-16 16:00 |  | -3.7259 | -2.7 | -4.2556
2016-08-16 17:00 |  | -3.7259 | -2.8 | -3.8621
2016-08-16 18:00 |  | -3.2224 | -2.9 | -4.7195
2016-08-16 19:00 |  | -3.4238 | -1.7 | -3.0557
2016-08-16 20:00 |  | -2.5175 | -2.3 | -2.2486
2016-08-16 21:00 |  | -2.3161 | -2.6 | -2.9744
2016-08-16 22:00 |  | -1.1077 | -1.5 | -2.5953
2016-08-16 23:00 |  | -2.3161 | -2.5 | -3.4385
2016-08-17 |  | -2.2154 | -2 | -3.6155
2016-08-17 01:00 |  | -3.4238 | -2.3 | -3.3094
2016-08-17 02:00 |  | -3.2224 | -3.4 | -4.3181
2016-08-17 03:00 |  | -3.4238 | -3.6 | -3.5664
2016-08-17 04:00 |  | -3.8266 | -2.2 | -4.2275
2016-08-17 05:00 |  | -2.9203 | -1.9 | -3.3114
2016-08-17 06:00 |  | -3.1217 | -4.8 | -2.8482
2016-08-17 07:00 |  | -3.3231 | -3.7 | -3.3052
2016-08-17 08:00 |  | -2.6182 | -3.2 | -3.2328
2016-08-17 09:00 |  | -5.2364 | -3.3 | -4.8795
2016-08-17 10:00 |  | -5.035 | -7.3 | -5.5696
2016-08-17 11:00 |  | -6.1427 | -6 | -5.242
2016-08-17 12:00 |  | -6.4448 | -4.9 | -4.2712
2016-08-17 13:00 |  |  | -4 | -3.8457
2016-08-17 14:00 |  | -3.3231 | -2.2 | -4.3578
2016-08-17 15:00 |  | 0.4028 | -0.5 | -4.0256
2016-08-17 16:00 |  | -4.028 | -1.5 | -4.5914
2016-08-17 17:00 |  | -3.6252 | -3.7 | -3.3949
2016-08-17 18:00 |  | -2.5175 | -3.1 | -3.3925
2016-08-17 19:00 |  | -0.7049 | -2.2 | -3.1254
2016-08-17 20:00 |  | -3.021 | -1.9 | -4.2639
2016-08-17 21:00 |  | -5.4378 | -3.9 | -4.8642
2016-08-17 22:00 |  | -5.6392 | -4.9 | -5.3458
2016-08-17 23:00 |  | -3.8266 | -4.4 | -4.6606
2016-08-18 |  | -4.2294 | -4.1 | -4.7294
2016-08-18 01:00 |  | -3.1217 | -2.2 | -4.4414
2016-08-18 02:00 |  | -3.5245 | -3 | -3.4935
2016-08-18 03:00 |  | -4.3301 | -2.6 | -4.8937
2016-08-18 04:00 |  | -6.5455 | -3.2 | -5.3161
2016-08-18 05:00 |  | -5.6392 | -3.6 | -5.3356
2016-08-18 06:00 |  | -4.1287 | -5.3 | -5.0228
2016-08-18 07:00 |  | -6.042 | -5.3 | -4.5647
2016-08-18 08:00 |  | -4.6322 | -4.7 | -4.401
2016-08-18 09:00 |  | -5.5385 | -5.3 | -4.7581
2016-08-18 10:00 |  | -5.3371 | -4.6 | -5.4603
2016-08-18 11:00 |  | -5.4378 | -6.3 | -6.6287
2016-08-18 12:00 |  | -6.7469 | -7.5 | -6.1467
2016-08-18 13:00 |  | -4.2294 | -4.8 | -4.8906
2016-08-18 14:00 |  | -3.021 | -5.2 | -5.46
2016-08-18 15:00 |  | -3.6252 | -3.3 | -3.8898
2016-08-18 16:00 |  | -3.6252 | -4.7 | -3.7295
2016-08-18 17:00 |  | -2.9203 | -3 | -3.6487
2016-08-18 18:00 |  | -1.8126 | -2.7 | -3.3116
2016-08-18 19:00 |  | 0 | -4.1 | -3.5024
2016-08-18 20:00 |  | 0.6042 | -3.7 | -3.7432
2016-08-18 21:00 |  | -4.1287 | -4.6 | -5.0119
2016-08-18 22:00 |  | -3.7259 | -6.4 | -4.8974
2016-08-18 23:00 |  | -6.6462 | -13 | -6.7927
2016-08-19 |  | -7.5525 | -16.1 | -7.057
2016-08-19 01:00 |  | -6.9483 | -17.3 | -7.1149
2016-08-19 02:00 |  | -8.2574 | -17.2 | -7.2583
2016-08-19 03:00 |  | -8.7609 | -19.4 | -7.8819
2016-08-19 04:00 |  | -8.1567 | -16.3 | -8.4462
2016-08-19 05:00 |  | -11.4798 | -16 | -9.0445
2016-08-19 06:00 |  | -11.7819 | -14.8 | -9.838
2016-08-19 07:00 |  | -12.084 | -12.2 | -10.7129
2016-08-19 08:00 |  | -12.2854 | -12.4 | -10.304
2016-08-19 09:00 |  | -8.9623 | -11.6 | -8.6339
2016-08-19 10:00 |  | -9.8686 | -6.2 | -8.2249
2016-08-19 11:00 |  | -9.063 | -5.5 | -7.6269
2016-08-19 12:00 |  | -5.2364 | -5.7 | -6.0747
2016-08-19 13:00 |  | -5.4378 | -4.1 | -5.1698
2016-08-19 14:00 |  | -4.5315 | -2.5 | -5.3611
2016-08-19 15:00 |  | -3.4238 | -2.8 | -3.67
2016-08-19 16:00 |  | -2.3161 | -1 | -3.0849
2016-08-19 17:00 |  | -1.9133 | -1.2 | -2.9362
2016-08-19 18:00 |  | -2.3161 | -1.1 | -2.6879
2016-08-19 19:00 |  | -2.4168 | -0.6 | -2.4254
2016-08-19 20:00 |  | -2.7189 | -2.6 | -3.1392
2016-08-19 21:00 |  | -2.5175 | -0.5 | -2.3825
2016-08-19 22:00 |  | -2.9203 | -0.2 | -3.2154
2016-08-19 23:00 |  | -2.3161 | -3.6 | -2.9377
2016-08-20 |  | -2.1147 | -1.1 | -3.2177
2016-08-20 01:00 |  | -3.2224 | -1.3 | -3.0448
2016-08-20 02:00 |  | -3.2224 | -2.1 | -2.9509
2016-08-20 03:00 |  | -1.2084 | -1 | -2.7974
2016-08-20 04:00 |  | -2.5175 | -4 | -2.6234
2016-08-20 05:00 |  | -2.014 | -1.7 | -2.4794
2016-08-20 06:00 |  | -2.6182 | -2.2 | -2.2237
2016-08-20 07:00 |  | -2.8196 | -2.5 | -2.5459
2016-08-20 08:00 |  | 0.7049 | 0.3 | -1.5054
2016-08-20 09:00 |  | 0 | -0.1 | -0.89856
2016-08-20 10:00 |  | -2.5175 | 0.4 | -2.1077
2016-08-20 11:00 |  | -3.4238 | -2.4 | -1.9878
2016-08-20 12:00 |  | -2.014 | -1.2 | -2.6939
2016-08-20 13:00 |  | -1.9133 | -1.8 | -2.0253
2016-08-20 14:00 |  | -0.6042 | -2.9 | -2.0413
2016-08-20 15:00 |  | -0.4028 | -2 | -1.6788
2016-08-20 16:00 |  | 0.2014 | 0.2 | -1.9497
2016-08-20 17:00 |  | -1.1077 | -1.2 | -1.8869
2016-08-20 18:00 |  | -1.8126 | -1.9 | -1.8542
2016-08-20 19:00 |  | -0.3021 | -1.4 | -1.1241
2016-08-20 20:00 |  | -2.2154 | 0.4 | -2.0607
2016-08-20 21:00 |  | -3.021 | -2.1 | -2.4186
2016-08-20 22:00 |  | -0.3021 | -0.4 | -1.96
2016-08-20 23:00 |  | -1.8126 | -1.7 | -1.9165
2016-08-21 |  | -1.3091 | -4 | -1.8931
2016-08-21 01:00 |  | -0.7049 | 0.5 | -1.3905
2016-08-21 02:00 |  | -1.5105 | 0.7 | -1.8949
2016-08-21 03:00 |  | -1.2084 | 0.5 | -1.4655
2016-08-21 04:00 |  | -0.8056 | -1.2 | -1.4661
2016-08-21 05:00 |  | 0.6042 | -1.5 | -0.6584
2016-08-21 06:00 |  | -0.3021 | 1.1 | -0.78681
2016-08-21 07:00 |  | -0.5035 | 0.3 | -0.46219
2016-08-21 08:00 |  | 0.5035 | -0.2 | -0.37357
2016-08-21 09:00 |  | -0.6042 | 0.6 | -0.90123
2016-08-21 10:00 |  | -0.6042 | 0 | -0.70527
2016-08-21 11:00 |  | 0.3021 | 0.8 | -0.55038
2016-08-21 12:00 |  | -1.8126 | -0.4 | -1.0705
2016-08-21 13:00 |  | 0.5035 | -1 | -0.64199
2016-08-21 14:00 |  | -1.3091 | 0.5 | -2.2762
2016-08-21 15:00 |  | -2.7189 | -1.9 | -3.2095
2016-08-21 16:00 |  | -4.2294 | 0.1 | -2.1586
2016-08-21 17:00 |  | 2.5175 | 1.3 | -1.2011
2016-08-21 18:00 |  | -1.5105 | 1 | -1.4396
2016-08-21 19:00 |  | -1.4098 | -0.5 | -1.8391
2016-08-21 20:00 |  | -0.7049 | -0.9 | -1.9798
2016-08-21 21:00 |  | -0.5035 | 1.3 | -1.8519
2016-08-21 22:00 |  | -0.9063 | -0.2 | -1.9808
2016-08-21 23:00 |  | -1.007 | -1.4 | -2.0407
2016-08-22 |  | -2.4168 | -0.8 | -2.8461
2016-08-22 01:00 |  | -2.3161 | 0.6 | -1.8642
2016-08-22 02:00 |  | -3.6252 | -1.7 | -2.3267
2016-08-22 03:00 |  | -3.3231 | -1.6 | -2.4073
2016-08-22 04:00 |  | -1.2084 | 0.3 | -2.0988
2016-08-22 05:00 |  | -1.1077 | 0.7 | -1.2711
2016-08-22 06:00 |  | -0.4028 | -1.3 | -0.93732
2016-08-22 07:00 |  | -0.9063 | -1.7 | -1.4227
2016-08-22 08:00 |  | -3.4238 | -1.2 | -1.7918
2016-08-22 09:00 |  | -1.5105 | -0.9 | -1.9514
2016-08-22 10:00 |  | -2.1147 | 0.9 | -1.5903
2016-08-22 11:00 |  | -0.5035 | -0.3 | -1.4513
2016-08-22 12:00 |  | -0.5035 | 0.4 | -0.97702
2016-08-22 13:00 |  | -0.7049 | 1.9 | -1.7804
2016-08-22 14:00 |  | -0.3021 | -0.4 | -2.0935
2016-08-22 15:00 |  | -1.4098 | -0.3 | -2.3942
2016-08-22 16:00 |  | -1.007 | -2 | -1.7695
2016-08-22 17:00 |  | -1.9133 | -1.7 | -2.0429
2016-08-22 18:00 |  | -2.9203 | -1.3 | -2.8269
2016-08-22 19:00 |  | -3.5245 | -0.8 | -2.0957
2016-08-22 20:00 |  | -2.014 | -1.2 | -2.6043
2016-08-22 21:00 |  | -2.4168 | -2.1 | -2.7109
2016-08-22 22:00 |  | -1.1077 | -0.7 | -2.4417
2016-08-22 23:00 |  | -1.6112 | -1 | -2.4407
2016-08-23 |  | -1.8126 | -1.6 | -3.055
2016-08-23 01:00 |  | -2.1147 | -1.2 | -3.3582
2016-08-23 02:00 |  | -1.8126 | -2.8 | -3.0081
2016-08-23 03:00 |  | -1.9133 | -3.2 | -2.9842
2016-08-23 04:00 |  | -2.2154 | -3.8 | -2.7013
2016-08-23 05:00 |  | -1.6112 | -2.4 | -2.006
2016-08-23 06:00 |  | -2.1147 | -1.3 | -1.5889
2016-08-23 07:00 |  | -2.7189 | -0.6 | -2.2956
2016-08-23 08:00 |  | -2.4168 | -2.8 | -2.7524
2016-08-23 09:00 |  | -2.7189 | -0.5 | -2.2578
2016-08-23 10:00 |  | 1.9133 | -0.4 | -1.5724
2016-08-23 11:00 |  | 0.2014 | -2.4 | -2.2695
2016-08-23 12:00 |  | -1.8126 | 0.3 | -2.4169
2016-08-23 13:00 |  |  | 1.3 | -2.2161
2016-08-23 14:00 |  | -3.021 | -1.4 | -3.0007
2016-08-23 15:00 |  | -2.1147 | -1.4 | -3.7592
2016-08-23 16:00 |  | -1.7119 | -2 | -3.6246
2016-08-23 17:00 |  | -4.5315 | -2.5 | -2.1831
2016-08-23 18:00 |  | -1.2084 | -4.6 | -2.4246
2016-08-23 19:00 |  | -2.1147 | -2.7 | -2.1339
2016-08-23 20:00 |  | -1.5105 | -2.4 | -3.2188
2016-08-23 21:00 |  | -2.1147 | -2 | -3.4127
2016-08-23 22:00 |  | -1.4098 | -2.6 | -3.6853
2016-08-23 23:00 |  | -1.4098 | -3.4 | -3.7519
2016-08-24 |  | -4.028 | -2.7 | -2.9968
2016-08-24 01:00 |  | -2.7189 | -2.4 | -2.6182
2016-08-24 02:00 |  | -2.3161 | -2 | -2.9715
2016-08-24 03:00 |  | -1.6112 | -3.4 | -3.274
2016-08-24 04:00 |  | -1.007 | -0.3 | -2.1599
2016-08-24 05:00 |  | -1.6112 | -2.3 | -2.2194
2016-08-24 06:00 |  | -1.007 | -0.5 | -2.1335
2016-08-24 07:00 |  | -2.1147 | -1.8 | -2.3381
2016-08-24 08:00 |  |  | -1.3 | -2.2762
2016-08-24 09:00 |  | -2.1147 | 1.3 | -2.5488
2016-08-24 10:00 |  | -1.5105 | -0.4 | -3.0114
2016-08-24 11:00 |  |  | 1.8 | -1.9862
2016-08-24 12:00 |  |  | 4.4 | -1.1122
2016-08-24 13:00 |  |  | 2.2 | -2.4949
2016-08-24 14:00 |  |  | -2.6 | -2.69
2016-08-24 15:00 |  |  | -2.8 | -4.7925
2016-08-24 16:00 |  |  | -4.9 | -2.0503
2016-08-24 17:00 |  |  | -7 | -3.4359
2016-08-24 18:00 |  |  | -4.4 | -0.63987
2016-08-24 19:00 |  |  | -3.6 | -1.478
2016-08-24 20:00 |  |  | -1.7 | -1.677
2016-08-24 21:00 |  |  | -2.6 | -4.291
2016-08-24 22:00 |  |  | -3.2 | -3.4968
2016-08-24 23:00 |  |  | -5.6 | -5.3562
2016-08-25 |  |  | -3.1 | -3.6723
2016-08-25 01:00 |  | -3.6252 | -5.5 | -3.5643
2016-08-25 02:00 |  | -2.5175 | 1.3 | -5.801
2016-08-25 03:00 |  | -4.1287 | -2.6 | -5.7857
2016-08-25 04:00 |  | -4.7329 | -7.1 | -6.4337
2016-08-25 05:00 |  | -5.8406 | -4.4 | -6.4937
2016-08-25 06:00 |  | -7.1497 | -4.7 | -6.3418
2016-08-25 07:00 |  | -5.5385 | -4.6 | -5.4969
2016-08-25 08:00 |  | -5.6392 | -3.4 | -4.6194
2016-08-25 09:00 |  |  | -3.2 | -4.56
2016-08-25 10:00 |  |  | -0.7 | -4.8342
2016-08-25 11:00 |  |  | -2.6 | -5.4844
2016-08-25 12:00 |  |  | -1 | -4.6401
2016-08-25 13:00 |  |  | -3.6 | -5.4064
2016-08-25 14:00 |  |  | -4.4 | -6.1661
2016-08-25 15:00 |  |  | -4.2 | -5.8475
2016-08-25 16:00 |  |  | -2 | -5.3359
2016-08-25 17:00 |  |  | -3.1 | -4.034
2016-08-25 18:00 |  |  | -5 | -4.371
2016-08-25 19:00 |  |  | -4.6 | -3.7355
2016-08-25 20:00 |  |  | -5.2 | -5.4659
2016-08-25 21:00 |  |  | -3.9 | -4.8319
2016-08-25 22:00 |  |  | -0.8 | -3.8661
2016-08-25 23:00 |  |  | -6.5 | -4.8181
2016-08-26 |  |  | -5.2 | -5.8219
2016-08-26 01:00 |  |  | -4.9 | -8.2272
2016-08-26 02:00 |  |  | -5.2 | -10.3469
2016-08-26 03:00 |  |  | -7.5 | -8.3048
2016-08-26 04:00 |  | -7.4518 | -7.1 | -8.2618
2016-08-26 05:00 |  | -4.6322 | -8 | -6.1781
2016-08-26 06:00 |  | -4.2294 | -9.6 | -5.489
2016-08-26 07:00 |  | -3.1217 | -7 | -3.9384
2016-08-26 08:00 |  | -0.9063 | -7.7 | -3.9954
2016-08-26 09:00 |  |  | -2.4 | -2.6864
2016-08-26 10:00 |  |  |  | -3.8901
2016-08-26 11:00 |  |  |  | -3.0008
2016-08-26 12:00 |  |  |  | -3.3202
2016-08-26 13:00 |  |  |  | -3.1054
2016-08-26 14:00 |  |  |  | -3.5961
2016-08-26 15:00 |  |  | -1.7 | -3.2715
2016-08-26 16:00 |  | -4.1328 | -1.7 | -2.4613
2016-08-26 17:00 |  | -12.3 | -1.7 | -2.6346
2016-08-26 18:00 |  | -5.8056 | -1.1 | -1.6756
2016-08-26 19:00 |  | -4.7232 | 0.1 | -0.94622
2016-08-26 20:00 |  | -7.5768 | -1 | -1.8617
2016-08-26 21:00 |  | -6.2976 | -1.5 | -2.2073
2016-08-26 22:00 |  | -6.0024 | -2.2 | -2.357
2016-08-26 23:00 |  | -5.2152 | -1.1 | -2.4589
2016-08-27 |  | -4.7232 | -1.9 | -2.5511
2016-08-27 01:00 |  | -3.5424 | -2.6 | -2.2775
2016-08-27 02:00 |  | -4.92 | -1.5 | -2.1003
2016-08-27 03:00 |  | -5.6088 | -2.6 | -2.8578
2016-08-27 04:00 |  | -6.6912 | -1.6 | -3.5819
2016-08-27 05:00 |  | -6.1992 | -1.5 | -4.154
2016-08-27 06:00 |  | -7.9704 | -1.3 | -4.3765
2016-08-27 07:00 |  | -6.9864 | -3.4 | -4.7711
2016-08-27 08:00 |  | -7.0848 | -3.4 | -3.4578
2016-08-27 09:00 |  | -4.92 | -2.7 | -3.0037
2016-08-27 10:00 |  | -3.6408 | -2.1 | -3.313
2016-08-27 11:00 |  | -5.3136 | -2.7 | -4.2784
2016-08-27 12:00 |  |  | -2 | -4.7261
2016-08-27 13:00 |  |  | -5.4 | -4.6032
2016-08-27 14:00 |  |  | -2.4 | -4.8889
2016-08-27 15:00 |  |  | -4.9 | -3.8331
2016-08-27 16:00 |  |  | -5.5 | -4.046
2016-08-27 17:00 |  |  | -4.2 | -4.6923
2016-08-27 18:00 |  |  | -7.9 | -4.6688
2016-08-27 19:00 |  |  | -4.7 | -4.4994
2016-08-27 20:00 |  |  | -6.3 | -4.908
2016-08-27 21:00 |  |  | -8.9 | -6.971
2016-08-27 22:00 |  |  | -9.9 | -8.2009
2016-08-27 23:00 |  |  | -10.8 | -9.1944
2016-08-28 |  |  | -14.3 | -9.9968
2016-08-28 01:00 |  |  | -14.1 | -9.307
2016-08-28 02:00 |  |  | -9.5 | -8.5816
2016-08-28 03:00 |  | -9.84 | -6.4 | -8.5474
2016-08-28 04:00 |  | -8.1672 | -2.8 | -7.2985
2016-08-28 05:00 |  | -5.2152 | -3.4 | -4.1457
2016-08-28 06:00 |  | -3.8376 | -3.2 | -3.9135
2016-08-28 07:00 |  | -3.444 | -2.3 | -2.6491
2016-08-28 08:00 |  | -3.6408 | -2.1 | -2.4239
2016-08-28 09:00 |  | -2.5584 | -1.7 | -2.5408
2016-08-28 10:00 |  | -2.7552 | -0.7 | -2.06
2016-08-28 11:00 |  | -3.0504 | -2.3 | -2.6568
2016-08-28 12:00 |  | 0.6888 | 0 | -1.9371
2016-08-28 13:00 |  | -3.936 | -0.1 | -1.9994
2016-08-28 14:00 |  | -3.0504 | -1.8 | -1.8934
2016-08-28 15:00 |  | -1.5744 | -1.2 | -2.046
2016-08-28 16:00 |  | -5.1168 | -1.1 | -2.1708
2016-08-28 17:00 |  | -1.968 | -1.5 | -2.1315
2016-08-28 18:00 |  | -1.7712 | -0.5 | -1.6455
2016-08-28 19:00 |  | -1.3776 | -0.6 | -1.5501
2016-08-28 20:00 |  | -2.2632 | -1 | -2.2649
2016-08-28 21:00 |  | -2.1648 | -2.2 | -1.7333
2016-08-28 22:00 |  | -2.952 | -0.6 | -1.7374
2016-08-28 23:00 |  | -1.8696 | -1.2 | -1.6849
2016-08-29 |  | -1.6728 | -2.8 | -2.0216
2016-08-29 01:00 |  | -4.2312 | -0.6 | -2.0792
2016-08-29 02:00 |  | -2.46 | -1.6 | -1.9715
2016-08-29 03:00 |  | -2.7552 | -0.9 | -2.3145
2016-08-29 04:00 |  | -1.6728 | -1.1 | -1.3786
2016-08-29 05:00 |  | -3.5424 | -1 | -1.5594
2016-08-29 06:00 |  | -1.5744 | -1.2 | -1.9969
2016-08-29 07:00 |  | -0.984 | -1 | -1.4784
2016-08-29 08:00 |  | -0.492 | -1.3 | -1.6577
2016-08-29 09:00 |  | -1.7712 | -0.8 | -1.8435
2016-08-29 10:00 |  | -2.2632 | -1.5 | -2.8068
2016-08-29 11:00 |  | -3.2472 | -1.8 | -2.7187
2016-08-29 12:00 |  | -5.8056 | -0.6 | -2.2432
2016-08-29 13:00 |  |  | -2.2 | -2.4635
2016-08-29 14:00 |  | -2.1648 | -2.1 | -2.5671
2016-08-29 15:00 |  | -3.0504 | -0.9 | -2.9696
2016-08-29 16:00 |  | -3.8376 | -1.7 | -2.6629
2016-08-29 17:00 |  | -2.3616 | -1.4 | -2.7292
2016-08-29 18:00 |  | -2.2632 | -1.1 | -2.1989
2016-08-29 19:00 |  | -0.984 | -1.1 | -1.9741
2016-08-29 20:00 |  | -0.8856 | -2.2 | -1.9072
2016-08-29 21:00 |  | -0.8856 | -1.2 | -1.5976
2016-08-29 22:00 |  | -1.2792 | -2.3 | -1.9561
2016-08-29 23:00 |  | -2.3616 | -2.9 | -2.1651
2016-08-30 |  | -2.5584 | -3.4 | -2.5162
2016-08-30 01:00 |  | -4.8216 | -3.1 | -3.365
2016-08-30 02:00 |  | -2.8536 | -3.1 | -2.2518
2016-08-30 03:00 |  | -2.6568 | -2.8 | -2.7066
2016-08-30 04:00 |  | -2.7552 | -1.8 | -2.066
2016-08-30 05:00 |  | -2.3616 | -3.3 | -1.8464
2016-08-30 06:00 |  | -2.2632 | -1.2 | -1.5642
2016-08-30 07:00 |  | -2.0664 | -1.9 | -1.411
2016-08-30 08:00 |  | -3.444 | -3.7 | -2.4481
2016-08-30 09:00 |  | -3.5424 | -2.8 | -2.8706
2016-08-30 10:00 |  | -5.3136 | -1.3 | -3.67
2016-08-30 11:00 |  | -2.46 | -2.7 | -3.3376
2016-08-30 12:00 |  | -2.2632 | -1.5 | -3.434
2016-08-30 13:00 |  |  | -2.4 | -4.811
2016-08-30 14:00 |  | -3.936 | -0.2 | -3.3575
2016-08-30 15:00 |  | -3.0504 | -2 | -3.6818
2016-08-30 16:00 |  | -3.1488 | -3.8 | -2.6741
2016-08-30 17:00 |  | -2.952 | -1 | -2.378
2016-08-30 18:00 |  | -3.5424 | 0.1 | -2.6358
2016-08-30 19:00 |  | -1.7712 | -2.1 | -2.3414
2016-08-30 20:00 |  | -1.5744 | -3 | -3.1145
2016-08-30 21:00 |  | -2.2632 | -1.7 | -3.0125
2016-08-30 22:00 |  | -2.5584 | -2.2 | -3.321
2016-08-30 23:00 |  | -3.8376 | -3.8 | -3.2476
2016-08-31 |  | -2.7552 | -2.6 | -3.2136
2016-08-31 01:00 |  | -4.428 | -3.4 | -3.9874
2016-08-31 02:00 |  | -3.5424 | -4.3 | -4.1533
2016-08-31 03:00 |  | -3.8376 | -3.6 | -4.1073
2016-08-31 04:00 |  | -3.6408 | -2.1 | -3.1837
2016-08-31 05:00 |  | -5.1168 | -4 | -3.8826
2016-08-31 06:00 |  | -4.8216 | -2.3 | -3.1486
2016-08-31 07:00 |  | -5.412 | -2.7 | -3.47
2016-08-31 08:00 |  | -4.428 | -3.5 | -3.8532
2016-08-31 09:00 |  | -4.5264 | -1.8 | -2.8912
2016-08-31 10:00 |  | -3.5424 | -2.3 | -3.0412
2016-08-31 11:00 |  | -5.1168 | -2.3 | -2.5795
2016-08-31 12:00 |  | -4.3296 | -2.1 | -2.0151
2016-08-31 13:00 |  | -1.968 | -2.2 | -1.7583
2016-08-31 14:00 |  | -3.6408 | -1.2 | -2.3984
2016-08-31 15:00 |  | -3.444 | -2.1 | -2.1232
2016-08-31 16:00 |  | -1.3776 | -1.2 | -2.342
2016-08-31 17:00 |  | -2.952 | 0.1 | -2.589
2016-08-31 18:00 |  | -1.7712 | 1 | -1.966
2016-08-31 19:00 |  | -2.952 | -0.1 | -1.8912
2016-08-31 20:00 |  | -3.8376 | -2.5 | -2.893
2016-08-31 21:00 |  | -4.0344 | -0.5 | -4.2394
2016-08-31 22:00 |  | -2.5584 | -1 | -3.2968
2016-08-31 23:00 |  | -3.3456 | -1.4 | -2.8173
2016-09-01 |  | -2.5584 | -2.1 | -2.1057
2016-09-01 01:00 |  | -3.6408 | -3.1 | -2.3989
2016-09-01 02:00 |  | -2.5584 | -3.3 | -2.5825
2016-09-01 03:00 |  | -1.5744 | 0.1 | -2.7732
2016-09-01 04:00 |  | -2.1648 | -1.5 | -2.4735
2016-09-01 05:00 |  | -0.2952 | 0.4 | -1.3816
2016-09-01 06:00 |  | -0.0984 | 1.5 | -1.2679
2016-09-01 07:00 |  | -0.6888 | -2.2 | -2.0225
2016-09-01 08:00 |  | -3.5424 | -0.8 | -1.4304
2016-09-01 09:00 |  | -2.5584 | -1.4 | -1.5194
2016-09-01 10:00 |  | -2.8536 | -4.2 | -2.9857
2016-09-01 11:00 |  | -3.3456 | 0 | -3.2025
2016-09-01 12:00 |  | -3.5424 | -0.2 | -2.8445
2016-09-01 13:00 |  |  | -3.2 | -3.6997
2016-09-01 14:00 |  | -3.2472 | -2.3 | -2.7582
2016-09-01 15:00 |  | -6.0024 | -1.4 | -2.3296
2016-09-01 16:00 |  | -3.936 | -0.5 | -3.3743
2016-09-01 17:00 |  | -2.7552 | -1.9 | -2.8183
2016-09-01 18:00 |  | -0.3936 | -1.1 | -1.4759
2016-09-01 19:00 |  | -0.5904 | -2.4 | -2.2874
2016-09-01 20:00 |  | -2.5584 | -0.8 | -2.7309
2016-09-01 21:00 |  | -4.1328 | -1.6 | -2.9789
2016-09-01 22:00 |  | -2.7552 | 0.9 | -2.4158
2016-09-01 23:00 |  | -3.444 | -1.5 | -3.1299
2016-09-02 |  | -3.8376 | -2.4 | -2.6491
2016-09-02 01:00 |  | -3.7392 | -4 | -3.3752
2016-09-02 02:00 |  | -2.952 | -3.2 | -2.3217
2016-09-02 03:00 |  | -4.2312 | -0.4 | -2.3391
2016-09-02 04:00 |  | -2.5584 | -1.8 | -1.9365
2016-09-02 05:00 |  | -1.968 | -2 | -2.3749
2016-09-02 06:00 |  | -2.5584 | 1.3 | -1.3014
2016-09-02 07:00 |  | -2.6568 | -2.5 | -1.8519
2016-09-02 08:00 |  | -1.8696 | -0.3 | -2.1435
2016-09-02 09:00 |  | -2.3616 | -1.1 | -2.0964
2016-09-02 10:00 |  | -1.1808 | -1.2 | -1.9358
2016-09-02 11:00 |  | -1.5744 | -4.3 | -2.3965
2016-09-02 12:00 |  | -2.2632 | -0.1 | -2.0158
2016-09-02 13:00 |  | -1.5744 | -2 | -1.5127
2016-09-02 14:00 |  | -0.7872 | -3.5 | -2.7186
2016-09-02 15:00 |  | -3.3456 | -4.5 | -2.4085
2016-09-02 16:00 |  | -2.0664 | -2.3 | -1.6477
2016-09-02 17:00 |  | -3.1488 | -0.4 | -2.6132
2016-09-02 18:00 |  | -2.0664 | -2.3 | -2.0329
2016-09-02 19:00 |  | -0.5904 | -0.4 | -1.393
2016-09-02 20:00 |  | -2.6568 | -2.6 | -2.4526
2016-09-02 21:00 |  | -3.7392 | -2.4 | -2.4108
2016-09-02 22:00 |  | -2.952 | -2 | -2.4904
2016-09-02 23:00 |  | -4.7232 | -2.8 | -3.5429
2016-09-03 |  | -2.7552 | -1.4 | -3.1735
2016-09-03 01:00 |  | -2.952 | -2 | -2.981
2016-09-03 02:00 |  | -3.3456 | -0.6 | -2.3115
2016-09-03 03:00 |  | -2.7552 | -3.2 | -2.0803
2016-09-03 04:00 |  | -1.5744 | -2.6 | -2.5204
2016-09-03 05:00 |  | -2.7552 | -0.3 | -1.8485
2016-09-03 06:00 |  | -3.3456 | -0.8 | -1.9737
2016-09-03 07:00 |  | -1.476 | -0.6 | -1.3824
2016-09-03 08:00 |  | -3.8376 | -1.8 | -2.3112
2016-09-03 09:00 |  | -2.8536 | 0.1 | -2.6131
2016-09-03 10:00 |  | -2.46 | -1.5 | -3.2433
2016-09-03 11:00 |  |  | -2.2 | -2.2031
2016-09-03 12:00 |  | -2.2632 | -3.3 | -3.2748
2016-09-03 13:00 |  | -0.984 | -2.9 | -2.4781
2016-09-03 14:00 |  | -3.6408 | -2 | -3.2273
2016-09-03 15:00 |  | -0.1968 | 0.2 | -2.0111
2016-09-03 16:00 |  | -3.1488 | -0.7 | -2.5517
2016-09-03 17:00 |  | -3.2472 | -5.3 | -3.5766
2016-09-03 18:00 |  | -1.3776 | 2.8 | -1.1389
2016-09-03 19:00 |  | -1.3776 | -1.7 | -1.3334
2016-09-03 20:00 |  | -2.5584 | -2.1 | -2.4008
2016-09-03 21:00 |  |  | -4.5 | -3.4104
2016-09-03 22:00 |  |  | 0 | -3.4065
2016-09-03 23:00 |  |  | -0.6 | -3.3701
2016-09-04 |  |  | -1 | -2.7946
2016-09-04 01:00 |  |  | -1.4 | -2.9542
2016-09-04 02:00 |  |  | -0.9 | -2.9486
2016-09-04 03:00 |  | -2.952 | 0.6 | -2.5035
2016-09-04 04:00 |  | -6.0024 | -2.2 | -3.9323
2016-09-04 05:00 |  | -2.3616 | -0.1 | -1.4471
2016-09-04 06:00 |  | -1.0824 | -0.3 | -1.2563
2016-09-04 07:00 |  | -1.2792 | -0.8 | -0.93702
2016-09-04 08:00 |  | -0.3936 | -1.9 | -1.1107
2016-09-04 09:00 |  | -1.0824 | -0.6 | -0.3636
2016-09-04 10:00 |  | -0.984 | -1.8 | -1.1249
2016-09-04 11:00 |  | -2.0664 | 0.2 | -1.0673
2016-09-04 12:00 |  | -2.2632 | -1 | -0.94709
2016-09-04 13:00 |  | -1.476 | -1 | -0.77114
2016-09-04 14:00 |  | -1.3776 | 0.3 | -0.91012
2016-09-04 15:00 |  | -1.476 | 0.7 | -0.82786
2016-09-04 16:00 |  | -0.8856 | -0.2 | -1.156
2016-09-04 17:00 |  | -2.0664 | 2.1 | -0.94784
2016-09-04 18:00 |  | -1.3776 | 0.7 | -0.82676
2016-09-04 19:00 |  | -0.5904 | 0.1 | -0.63802
2016-09-04 20:00 |  | -1.2792 | -2.7 | -1.4621
2016-09-04 21:00 |  | -3.1488 | 0.5 | -1.3302
2016-09-04 22:00 |  | -2.0664 | -0.6 | -1.4098
2016-09-04 23:00 |  | -2.5584 | -1.2 | -2.1015
2016-09-05 |  | -1.968 | -0.8 | -1.3304
2016-09-05 01:00 |  | -1.3776 | -0.4 | -1.5246
2016-09-05 02:00 |  | -1.6728 | -1.5 | -1.8286
2016-09-05 03:00 |  | -2.1648 | -1.2 | -2.8066
2016-09-05 04:00 |  | 0 | -3.1 | -1.3034
2016-09-05 05:00 |  | -2.0664 | 0.3 | -1.9336
2016-09-05 06:00 |  | -3.0504 | -1.1 | -1.776
2016-09-05 07:00 |  | -1.1808 | -0.4 | -1.5843
2016-09-05 08:00 |  | -0.5904 | -0.4 | -0.70278
2016-09-05 09:00 |  | -0.492 | -0.6 | -0.32743
2016-09-05 10:00 |  | -0.492 | 0.1 | -0.86326
2016-09-05 11:00 |  | -1.6728 | 0.4 | -0.78144
2016-09-05 12:00 |  | -1.476 | 1 | -0.83214
2016-09-05 13:00 |  |  | 1.5 | -1.5405
2016-09-05 14:00 |  |  | 1.2 | -1.6322
2016-09-05 15:00 |  |  | -1.8 | -0.97009
2016-09-05 16:00 |  |  | -0.9 | -1.8926
2016-09-05 17:00 |  |  | 0.6 | -1.5842
2016-09-05 18:00 |  |  | -0.5 | -0.77918
2016-09-05 19:00 |  |  | -0.5 | -1.0161
2016-09-05 20:00 |  |  | 0.1 | -1.3322
2016-09-05 21:00 |  |  | 0.2 | -1.7987
2016-09-05 22:00 |  |  | -0.8 | -1.6825
2016-09-05 23:00 |  |  | -0.7 | -2.3464
2016-09-06 |  |  | -2.7 | -2.3037
2016-09-06 01:00 |  |  | 0.3 | -2.1836
2016-09-06 02:00 |  |  | -0.1 | -1.8027
2016-09-06 03:00 |  |  | -1.8 | -2.3495
2016-09-06 04:00 |  |  | -1 | -1.649
2016-09-06 05:00 |  |  | 0.5 | -1.6983
2016-09-06 06:00 |  |  | -0.8 | -1.8097
2016-09-06 07:00 |  |  | -1.9 | -2.1261
2016-09-06 08:00 |  |  | 0.9 | -1.2529
2016-09-06 09:00 |  |  | -1.4 | -1.579
2016-09-06 10:00 |  |  | -1.3 | -1.6547
2016-09-06 11:00 |  |  | -2.1 | -1.8958
2016-09-06 12:00 |  |  | -0.4 | -1.8095
2016-09-06 13:00 |  |  | -2.6 | -2.2178
2016-09-06 14:00 |  |  | -1.7 | -2.6971
2016-09-06 15:00 |  |  | -1.2 | -2.346
2016-09-06 16:00 |  |  | -0.9 | -2.827
2016-09-06 17:00 |  |  | -1.8 | -2.6571
2016-09-06 18:00 |  |  | 0.3 | -2.4259
2016-09-06 19:00 |  |  | -1.2 | -1.9818
2016-09-06 20:00 |  |  | -2 | -3.0271
2016-09-06 21:00 |  |  | 0.4 | -3.3634
2016-09-06 22:00 |  |  | -2.9 | -3.2135
2016-09-06 23:00 |  | -2.5584 | -0.7 | -3.3618
2016-09-07 |  | -1.8696 | -1 | -2.7654
2016-09-07 01:00 |  | -2.1648 | -1.9 | -2.3124
2016-09-07 02:00 |  | -1.6728 | -1 | -3.0301
2016-09-07 03:00 |  | -2.5584 | -3.7 | -3.4348
2016-09-07 04:00 |  |  | -1.2 | -2.7466
2016-09-07 05:00 |  |  | -1.8 | -2.3734
2016-09-07 06:00 |  |  | 0 | -2.4361
2016-09-07 07:00 |  |  | -1.8 | -2.5742
2016-09-07 08:00 |  |  | -1.9 | -3.1397
2016-09-07 09:00 |  |  | -2.2 | -3.3333
2016-09-07 10:00 |  |  | -2.9 | -3.9369
2016-09-07 11:00 |  |  | -1.3 | -3.7581
2016-09-07 12:00 |  |  | -2 | -4.7458
2016-09-07 13:00 |  |  | -3.1 | -3.9236
2016-09-07 14:00 |  | -2.46 | -2.6 | -4.5164
2016-09-07 15:00 |  | -4.428 | -4.4 | -3.9062
2016-09-07 16:00 |  | -6.0024 | -3.3 | -4.1311
2016-09-07 17:00 |  | -4.7232 | -3.2 | -3.6076
2016-09-07 18:00 |  | -3.3456 | -2.4 | -2.2964
2016-09-07 19:00 |  | -2.3616 | -2.4 | -2.5783
2016-09-07 20:00 |  | -3.2472 | -2.1 | -3.8555
2016-09-07 21:00 |  | -4.2312 | -2.7 | -3.872
2016-09-07 22:00 |  | -5.5104 | -5.9 | -4.2986
2016-09-07 23:00 |  | -6.0024 | -4.9 | -5.4576
2016-09-08 |  | -5.0184 | -7 | -6.504
2016-09-08 01:00 |  | -6.1008 | -5.6 | -7.6441
2016-09-08 02:00 |  | -5.7072 | -7.3 | -8.0452
2016-09-08 03:00 |  | -6.2976 | -9.4 | -7.5165
2016-09-08 04:00 |  | -5.6088 | -10.7 | -7.2816
2016-09-08 05:00 |  | -3.3456 | -7.4 | -6.5753
2016-09-08 06:00 |  | -4.428 | -7.7 | -4.0041
2016-09-08 07:00 |  | 1.2792 | -3.2 | -0.91361
2016-09-08 08:00 |  | -2.6568 | -4 | -2.71
2016-09-08 09:00 |  | -3.5424 | -2.7 | -2.8186
2016-09-08 10:00 |  | -3.1488 | -1.4 | -2.9401
2016-09-08 11:00 |  | -4.7232 | -1.7 | -2.7352
2016-09-08 12:00 |  |  | 0.1 | -2.5799
2016-09-08 13:00 |  |  | 0.7 | -1.7535
2016-09-08 14:00 |  | -3.2472 | 0.1 | -2.1586
2016-09-08 15:00 |  | -1.7712 | 1 | -2.526
2016-09-08 16:00 |  | -2.8536 | -0.5 | -2.3291
2016-09-08 17:00 |  | -3.0504 | -1.5 | -1.2052
2016-09-08 18:00 |  | -2.5584 | -0.1 | -1.5638
2016-09-08 19:00 |  | 2.8536 | 1.4 | -0.096452
2016-09-08 20:00 |  | -1.3776 | 0.9 | -1.7771
2016-09-08 21:00 |  | -3.1488 | -0.4 | -2.3011
2016-09-08 22:00 |  | -1.5744 | -1.4 | -1.8717
2016-09-08 23:00 |  | -0.3936 | -2.8 | -1.7627
2016-09-09 |  | -1.3776 | -0.1 | -1.8309
2016-09-09 01:00 |  | -2.5584 | 0.1 | -2.7373
2016-09-09 02:00 |  | -1.476 | -1.8 | -2.1822
2016-09-09 03:00 |  | -1.968 | -2.2 | -1.7698
2016-09-09 04:00 |  | -0.492 | -0.5 | -1.3716
2016-09-09 05:00 |  | -0.6888 | -1.6 | -1.1783
2016-09-09 06:00 |  | -1.968 | 0.8 | -1.5054
2016-09-09 07:00 |  | -1.2792 | -0.6 | -2.0721
2016-09-09 08:00 |  | -2.1648 | 0.8 | -1.7294
2016-09-09 09:00 |  | -3.1488 | -0.2 | -2.308
2016-09-09 10:00 |  | -1.8696 | -1.8 | -2.5465
2016-09-09 11:00 |  | -0.6888 | -0.5 | -1.7417
2016-09-09 12:00 |  | -2.1648 | -0.2 | -2.4376
2016-09-09 13:00 |  | -3.936 | -0.8 | -2.4134
2016-09-09 14:00 |  | -1.7712 | -1.4 | -2.3182
2016-09-09 15:00 |  | -3.444 | -1.7 | -2.53
2016-09-09 16:00 |  | -4.6248 | -2.3 | -2.7379
2016-09-09 17:00 |  | -2.3616 | -2.1 | -2.8931
2016-09-09 18:00 |  | -0.3936 | -0.7 | -1.7174
2016-09-09 19:00 |  | -0.5904 | -1.3 | -2.236
2016-09-09 20:00 |  | -1.7712 | -1.1 | -2.9913
2016-09-09 21:00 |  | -1.7712 | -2 | -2.6216
2016-09-09 22:00 |  | -2.3616 | -2 | -2.2291
2016-09-09 23:00 |  | -2.6568 | -0.4 | -2.0714

## Results
DateTime | CorrectedValue
2016-01-01
2016-01-01 01:00
2016-01-01 02:00
2016-01-01 03:00
2016-01-01 04:00
2016-01-01 05:00
2016-01-01 06:00
2016-01-01 07:00
2016-01-01 08:00
2016-01-01 09:00
2016-01-01 10:00
2016-01-01 11:00
2016-01-01 12:00
2016-01-01 13:00
2016-01-01 14:00
2016-01-01 15:00
2016-01-01 16:00
2016-01-01 17:00
2016-01-01 18:00
2016-01-01 19:00
2016-01-01 20:00
2016-01-01 21:00
2016-01-01 22:00
2016-01-01 23:00
2016-01-02
2016-01-02 01:00
2016-01-02 02:00
2016-01-02 03:00
2016-01-02 04:00
2016-01-02 05:00
2016-01-02 06:00
2016-01-02 07:00
2016-01-02 08:00
2016-01-02 09:00
2016-01-02 10:00
2016-01-02 11:00
2016-01-02 12:00
2016-01-02 13:00
2016-01-02 14:00
2016-01-02 15:00
2016-01-02 16:00
2016-01-02 17:00
2016-01-02 18:00
2016-01-02 19:00
2016-01-02 20:00
2016-01-02 21:00
2016-01-02 22:00
2016-01-02 23:00
2016-01-03
2016-01-03 01:00
2016-01-03 02:00
2016-01-03 03:00
2016-01-03 04:00
2016-01-03 05:00
2016-01-03 06:00
2016-01-03 07:00
2016-01-03 08:00
2016-01-03 09:00
2016-01-03 10:00
2016-01-03 11:00
2016-01-03 12:00
2016-01-03 13:00
2016-01-03 14:00
2016-01-03 15:00
2016-01-03 16:00
2016-01-03 17:00
2016-01-03 18:00
2016-01-03 19:00
2016-01-03 20:00
2016-01-03 21:00
2016-01-03 22:00
2016-01-03 23:00
2016-01-04
2016-01-04 01:00
2016-01-04 02:00
2016-01-04 03:00
2016-01-04 04:00
2016-01-04 05:00
2016-01-04 06:00
2016-01-04 07:00
2016-01-04 08:00
2016-01-04 09:00
2016-01-04 10:00
2016-01-04 11:00
2016-01-04 12:00
2016-01-04 13:00
2016-01-04 14:00
2016-01-04 15:00
2016-01-04 16:00
2016-01-04 17:00
2016-01-04 18:00
2016-01-04 19:00
2016-01-04 20:00
2016-01-04 21:00
2016-01-04 22:00
2016-01-04 23:00
2016-01-05
2016-01-05 01:00
2016-01-05 02:00
2016-01-05 03:00
2016-01-05 04:00
2016-01-05 05:00
2016-01-05 06:00
2016-01-05 07:00
2016-01-05 08:00
2016-01-05 09:00
2016-01-05 10:00
2016-01-05 11:00
2016-01-05 12:00
2016-01-05 13:00
2016-01-05 14:00
2016-01-05 15:00
2016-01-05 16:00
2016-01-05 17:00
2016-01-05 18:00
2016-01-05 19:00
2016-01-05 20:00
2016-01-05 21:00
2016-01-05 22:00
2016-01-05 23:00
2016-01-06
2016-01-06 01:00
2016-01-06 02:00
2016-01-06 03:00
2016-01-06 04:00
2016-01-06 05:00
2016-01-06 06:00
2016-01-06 07:00
2016-01-06 08:00
2016-01-06 09:00
2016-01-06 10:00
2016-01-06 11:00
2016-01-06 12:00
2016-01-06 13:00
2016-01-06 14:00
2016-01-06 15:00
2016-01-06 16:00
2016-01-06 17:00
2016-01-06 18:00
2016-01-06 19:00
2016-01-06 20:00
2016-01-06 21:00
2016-01-06 22:00
2016-01-06 23:00
2016-01-07
2016-01-07 01:00
2016-01-07 02:00
2016-01-07 03:00
2016-01-07 04:00
2016-01-07 05:00
2016-01-07 06:00
2016-01-07 07:00
2016-01-07 08:00
2016-01-07 09:00
2016-01-07 10:00
2016-01-07 11:00
2016-01-07 12:00
2016-01-07 13:00
2016-01-07 14:00
2016-01-07 15:00
2016-01-07 16:00
2016-01-07 17:00
2016-01-07 18:00
2016-01-07 19:00
2016-01-07 20:00
2016-01-07 21:00
2016-01-07 22:00
2016-01-07 23:00
2016-01-08
2016-01-08 01:00
2016-01-08 02:00
2016-01-08 03:00
2016-01-08 04:00
2016-01-08 05:00
2016-01-08 06:00
2016-01-08 07:00
2016-01-08 08:00
2016-01-08 09:00
2016-01-08 10:00
2016-01-08 11:00
2016-01-08 12:00
2016-01-08 13:00
2016-01-08 14:00
2016-01-08 15:00
2016-01-08 16:00
2016-01-08 17:00
2016-01-08 18:00
2016-01-08 19:00
2016-01-08 20:00
2016-01-08 21:00
2016-01-08 22:00
2016-01-08 23:00
2016-01-09
2016-01-09 01:00
2016-01-09 02:00
2016-01-09 03:00
2016-01-09 04:00
2016-01-09 05:00
2016-01-09 06:00
2016-01-09 07:00
2016-01-09 08:00
2016-01-09 09:00
2016-01-09 10:00
2016-01-09 11:00
2016-01-09 12:00
2016-01-09 13:00
2016-01-09 14:00
2016-01-09 15:00
2016-01-09 16:00
2016-01-09 17:00
2016-01-09 18:00
2016-01-09 19:00
2016-01-09 20:00
2016-01-09 21:00
2016-01-09 22:00
2016-01-09 23:00
2016-01-10
2016-01-10 01:00
2016-01-10 02:00
2016-01-10 03:00
2016-01-10 04:00
2016-01-10 05:00
2016-01-10 06:00
2016-01-10 07:00
2016-01-10 08:00
2016-01-10 09:00
2016-01-10 10:00
2016-01-10 11:00
2016-01-10 12:00
2016-01-10 13:00
2016-01-10 14:00
2016-01-10 15:00
2016-01-10 16:00
2016-01-10 17:00
2016-01-10 18:00
2016-01-10 19:00
2016-01-10 20:00
2016-01-10 21:00
2016-01-10 22:00
2016-01-10 23:00
2016-01-11
2016-01-11 01:00
2016-01-11 02:00
2016-01-11 03:00
2016-01-11 04:00
2016-01-11 05:00
2016-01-11 06:00
2016-01-11 07:00
2016-01-11 08:00
2016-01-11 09:00
2016-01-11 10:00
2016-01-11 11:00
2016-01-11 12:00
2016-01-11 13:00
2016-01-11 14:00
2016-01-11 15:00
2016-01-11 16:00
2016-01-11 17:00
2016-01-11 18:00
2016-01-11 19:00
2016-01-11 20:00
2016-01-11 21:00
2016-01-11 22:00
2016-01-11 23:00
2016-01-12
2016-01-12 01:00
2016-01-12 02:00
2016-01-12 03:00
2016-01-12 04:00
2016-01-12 05:00
2016-01-12 06:00
2016-01-12 07:00
2016-01-12 08:00
2016-01-12 09:00
2016-01-12 10:00
2016-01-12 11:00
2016-01-12 12:00
2016-01-12 13:00
2016-01-12 14:00
2016-01-12 15:00
2016-01-12 16:00
2016-01-12 17:00
2016-01-12 18:00
2016-01-12 19:00
2016-01-12 20:00
2016-01-12 21:00
2016-01-12 22:00
2016-01-12 23:00
2016-01-13
2016-01-13 01:00
2016-01-13 02:00
2016-01-13 03:00
2016-01-13 04:00
2016-01-13 05:00
2016-01-13 06:00
2016-01-13 07:00
2016-01-13 08:00
2016-01-13 09:00
2016-01-13 10:00
2016-01-13 11:00
2016-01-13 12:00
2016-01-13 13:00
2016-01-13 14:00
2016-01-13 15:00
2016-01-13 16:00
2016-01-13 17:00
2016-01-13 18:00
2016-01-13 19:00
2016-01-13 20:00
2016-01-13 21:00
2016-01-13 22:00
2016-01-13 23:00
2016-01-14
2016-01-14 01:00
2016-01-14 02:00
2016-01-14 03:00
2016-01-14 04:00
2016-01-14 05:00
2016-01-14 06:00
2016-01-14 07:00
2016-01-14 08:00
2016-01-14 09:00
2016-01-14 10:00
2016-01-14 11:00
2016-01-14 12:00
2016-01-14 13:00
2016-01-14 14:00
2016-01-14 15:00
2016-01-14 16:00
2016-01-14 17:00
2016-01-14 18:00
2016-01-14 19:00
2016-01-14 20:00
2016-01-14 21:00
2016-01-14 22:00
2016-01-14 23:00
2016-01-15
2016-01-15 01:00
2016-01-15 02:00
2016-01-15 03:00
2016-01-15 04:00
2016-01-15 05:00
2016-01-15 06:00
2016-01-15 07:00
2016-01-15 08:00
2016-01-15 09:00
2016-01-15 10:00
2016-01-15 11:00
2016-01-15 12:00
2016-01-15 13:00
2016-01-15 14:00
2016-01-15 15:00
2016-01-15 16:00
2016-01-15 17:00
2016-01-15 18:00
2016-01-15 19:00
2016-01-15 20:00
2016-01-15 21:00
2016-01-15 22:00
2016-01-15 23:00
2016-01-16
2016-01-16 01:00
2016-01-16 02:00
2016-01-16 03:00
2016-01-16 04:00
2016-01-16 05:00
2016-01-16 06:00
2016-01-16 07:00
2016-01-16 08:00
2016-01-16 09:00
2016-01-16 10:00
2016-01-16 11:00
2016-01-16 12:00
2016-01-16 13:00
2016-01-16 14:00
2016-01-16 15:00
2016-01-16 16:00
2016-01-16 17:00
2016-01-16 18:00
2016-01-16 19:00
2016-01-16 20:00
2016-01-16 21:00
2016-01-16 22:00
2016-01-16 23:00
2016-01-17
2016-01-17 01:00
2016-01-17 02:00
2016-01-17 03:00
2016-01-17 04:00
2016-01-17 05:00
2016-01-17 06:00
2016-01-17 07:00
2016-01-17 08:00
2016-01-17 09:00
2016-01-17 10:00
2016-01-17 11:00
2016-01-17 12:00
2016-01-17 13:00
2016-01-17 14:00
2016-01-17 15:00
2016-01-17 16:00
2016-01-17 17:00
2016-01-17 18:00
2016-01-17 19:00
2016-01-17 20:00
2016-01-17 21:00
2016-01-17 22:00
2016-01-17 23:00
2016-01-18
2016-01-18 01:00
2016-01-18 02:00
2016-01-18 03:00
2016-01-18 04:00
2016-01-18 05:00
2016-01-18 06:00
2016-01-18 07:00
2016-01-18 08:00
2016-01-18 09:00
2016-01-18 10:00
2016-01-18 11:00
2016-01-18 12:00
2016-01-18 13:00
2016-01-18 14:00
2016-01-18 15:00
2016-01-18 16:00
2016-01-18 17:00
2016-01-18 18:00
2016-01-18 19:00
2016-01-18 20:00
2016-01-18 21:00
2016-01-18 22:00
2016-01-18 23:00
2016-01-19
2016-01-19 01:00
2016-01-19 02:00
2016-01-19 03:00
2016-01-19 04:00
2016-01-19 05:00
2016-01-19 06:00
2016-01-19 07:00
2016-01-19 08:00
2016-01-19 09:00
2016-01-19 10:00
2016-01-19 11:00
2016-01-19 12:00
2016-01-19 13:00
2016-01-19 14:00
2016-01-19 15:00
2016-01-19 16:00
2016-01-19 17:00
2016-01-19 18:00
2016-01-19 19:00
2016-01-19 20:00
2016-01-19 21:00
2016-01-19 22:00
2016-01-19 23:00
2016-01-20
2016-01-20 01:00
2016-01-20 02:00
2016-01-20 03:00
2016-01-20 04:00
2016-01-20 05:00
2016-01-20 06:00
2016-01-20 07:00
2016-01-20 08:00
2016-01-20 09:00
2016-01-20 10:00
2016-01-20 11:00
2016-01-20 12:00
2016-01-20 13:00
2016-01-20 14:00
2016-01-20 15:00
2016-01-20 16:00
2016-01-20 17:00
2016-01-20 18:00
2016-01-20 19:00
2016-01-20 20:00
2016-01-20 21:00
2016-01-20 22:00
2016-01-20 23:00
2016-01-21
2016-01-21 01:00
2016-01-21 02:00
2016-01-21 03:00
2016-01-21 04:00
2016-01-21 05:00
2016-01-21 06:00
2016-01-21 07:00
2016-01-21 08:00
2016-01-21 09:00
2016-01-21 10:00
2016-01-21 11:00
2016-01-21 12:00
2016-01-21 13:00
2016-01-21 14:00
2016-01-21 15:00
2016-01-21 16:00
2016-01-21 17:00
2016-01-21 18:00
2016-01-21 19:00
2016-01-21 20:00
2016-01-21 21:00
2016-01-21 22:00
2016-01-21 23:00
2016-01-22
2016-01-22 01:00
2016-01-22 02:00
2016-01-22 03:00
2016-01-22 04:00
2016-01-22 05:00
2016-01-22 06:00
2016-01-22 07:00
2016-01-22 08:00
2016-01-22 09:00
2016-01-22 10:00
2016-01-22 11:00
2016-01-22 12:00
2016-01-22 13:00
2016-01-22 14:00
2016-01-22 15:00
2016-01-22 16:00
2016-01-22 17:00
2016-01-22 18:00
2016-01-22 19:00
2016-01-22 20:00
2016-01-22 21:00
2016-01-22 22:00
2016-01-22 23:00
2016-01-23
2016-01-23 01:00
2016-01-23 02:00
2016-01-23 03:00
2016-01-23 04:00
2016-01-23 05:00
2016-01-23 06:00
2016-01-23 07:00
2016-01-23 08:00
2016-01-23 09:00
2016-01-23 10:00
2016-01-23 11:00
2016-01-23 12:00
2016-01-23 13:00
2016-01-23 14:00
2016-01-23 15:00
2016-01-23 16:00
2016-01-23 17:00
2016-01-23 18:00
2016-01-23 19:00
2016-01-23 20:00
2016-01-23 21:00
2016-01-23 22:00
2016-01-23 23:00
2016-01-24
2016-01-24 01:00
2016-01-24 02:00
2016-01-24 03:00
2016-01-24 04:00
2016-01-24 05:00
2016-01-24 06:00
2016-01-24 07:00
2016-01-24 08:00
2016-01-24 09:00
2016-01-24 10:00
2016-01-24 11:00
2016-01-24 12:00
2016-01-24 13:00
2016-01-24 14:00
2016-01-24 15:00
2016-01-24 16:00
2016-01-24 17:00
2016-01-24 18:00
2016-01-24 19:00
2016-01-24 20:00
2016-01-24 21:00
2016-01-24 22:00
2016-01-24 23:00
2016-01-25
2016-01-25 01:00
2016-01-25 02:00
2016-01-25 03:00
2016-01-25 04:00
2016-01-25 05:00
2016-01-25 06:00
2016-01-25 07:00
2016-01-25 08:00
2016-01-25 09:00
2016-01-25 10:00
2016-01-25 11:00
2016-01-25 12:00
2016-01-25 13:00
2016-01-25 14:00
2016-01-25 15:00
2016-01-25 16:00
2016-01-25 17:00
2016-01-25 18:00
2016-01-25 19:00
2016-01-25 20:00
2016-01-25 21:00
2016-01-25 22:00
2016-01-25 23:00
2016-01-26
2016-01-26 01:00
2016-01-26 02:00
2016-01-26 03:00
2016-01-26 04:00
2016-01-26 05:00
2016-01-26 06:00
2016-01-26 07:00
2016-01-26 08:00
2016-01-26 09:00
2016-01-26 10:00
2016-01-26 11:00
2016-01-26 12:00
2016-01-26 13:00
2016-01-26 14:00
2016-01-26 15:00
2016-01-26 16:00
2016-01-26 17:00
2016-01-26 18:00
2016-01-26 19:00
2016-01-26 20:00
2016-01-26 21:00
2016-01-26 22:00
2016-01-26 23:00
2016-01-27
2016-01-27 01:00
2016-01-27 02:00
2016-01-27 03:00
2016-01-27 04:00
2016-01-27 05:00
2016-01-27 06:00
2016-01-27 07:00
2016-01-27 08:00
2016-01-27 09:00
2016-01-27 10:00
2016-01-27 11:00
2016-01-27 12:00
2016-01-27 13:00
2016-01-27 14:00
2016-01-27 15:00
2016-01-27 16:00
2016-01-27 17:00
2016-01-27 18:00
2016-01-27 19:00
2016-01-27 20:00
2016-01-27 21:00
2016-01-27 22:00
2016-01-27 23:00
2016-01-28
2016-01-28 01:00
2016-01-28 02:00
2016-01-28 03:00
2016-01-28 04:00
2016-01-28 05:00
2016-01-28 06:00
2016-01-28 07:00
2016-01-28 08:00
2016-01-28 09:00
2016-01-28 10:00
2016-01-28 11:00
2016-01-28 12:00
2016-01-28 13:00
2016-01-28 14:00
2016-01-28 15:00
2016-01-28 16:00
2016-01-28 17:00
2016-01-28 18:00
2016-01-28 19:00
2016-01-28 20:00
2016-01-28 21:00
2016-01-28 22:00
2016-01-28 23:00
2016-01-29
2016-01-29 01:00
2016-01-29 02:00
2016-01-29 03:00
2016-01-29 04:00
2016-01-29 05:00
2016-01-29 06:00
2016-01-29 07:00
2016-01-29 08:00
2016-01-29 09:00
2016-01-29 10:00
2016-01-29 11:00
2016-01-29 12:00
2016-01-29 13:00
2016-01-29 14:00
2016-01-29 15:00
2016-01-29 16:00
2016-01-29 17:00
2016-01-29 18:00
2016-01-29 19:00
2016-01-29 20:00
2016-01-29 21:00
2016-01-29 22:00
2016-01-29 23:00
2016-01-30
2016-01-30 01:00
2016-01-30 02:00
2016-01-30 03:00
2016-01-30 04:00
2016-01-30 05:00
2016-01-30 06:00
2016-01-30 07:00
2016-01-30 08:00
2016-01-30 09:00
2016-01-30 10:00
2016-01-30 11:00
2016-01-30 12:00
2016-01-30 13:00
2016-01-30 14:00
2016-01-30 15:00
2016-01-30 16:00
2016-01-30 17:00
2016-01-30 18:00
2016-01-30 19:00
2016-01-30 20:00
2016-01-30 21:00
2016-01-30 22:00
2016-01-30 23:00
2016-01-31
2016-01-31 01:00
2016-01-31 02:00
2016-01-31 03:00
2016-01-31 04:00
2016-01-31 05:00
2016-01-31 06:00
2016-01-31 07:00
2016-01-31 08:00
2016-01-31 09:00
2016-01-31 10:00
2016-01-31 11:00
2016-01-31 12:00
2016-01-31 13:00
2016-01-31 14:00
2016-01-31 15:00
2016-01-31 16:00
2016-01-31 17:00
2016-01-31 18:00
2016-01-31 19:00
2016-01-31 20:00
2016-01-31 21:00
2016-01-31 22:00
2016-01-31 23:00
2016-02-01
2016-02-01 01:00
2016-02-01 02:00
2016-02-01 03:00
2016-02-01 04:00
2016-02-01 05:00
2016-02-01 06:00
2016-02-01 07:00
2016-02-01 08:00
2016-02-01 09:00
2016-02-01 10:00
2016-02-01 11:00
2016-02-01 12:00
2016-02-01 13:00
2016-02-01 14:00
2016-02-01 15:00
2016-02-01 16:00
2016-02-01 17:00
2016-02-01 18:00
2016-02-01 19:00
2016-02-01 20:00
2016-02-01 21:00
2016-02-01 22:00
2016-02-01 23:00
2016-02-02
2016-02-02 01:00
2016-02-02 02:00
2016-02-02 03:00
2016-02-02 04:00
2016-02-02 05:00
2016-02-02 06:00
2016-02-02 07:00
2016-02-02 08:00
2016-02-02 09:00
2016-02-02 10:00
2016-02-02 11:00
2016-02-02 12:00
2016-02-02 13:00
2016-02-02 14:00
2016-02-02 15:00
2016-02-02 16:00
2016-02-02 17:00
2016-02-02 18:00
2016-02-02 19:00
2016-02-02 20:00
2016-02-02 21:00
2016-02-02 22:00
2016-02-02 23:00
2016-02-03
2016-02-03 01:00
2016-02-03 02:00
2016-02-03 03:00
2016-02-03 04:00
2016-02-03 05:00
2016-02-03 06:00
2016-02-03 07:00
2016-02-03 08:00
2016-02-03 09:00
2016-02-03 10:00
2016-02-03 11:00
2016-02-03 12:00
2016-02-03 13:00
2016-02-03 14:00
2016-02-03 15:00
2016-02-03 16:00
2016-02-03 17:00
2016-02-03 18:00
2016-02-03 19:00
2016-02-03 20:00
2016-02-03 21:00
2016-02-03 22:00
2016-02-03 23:00
2016-02-04
2016-02-04 01:00
2016-02-04 02:00
2016-02-04 03:00
2016-02-04 04:00
2016-02-04 05:00
2016-02-04 06:00
2016-02-04 07:00
2016-02-04 08:00
2016-02-04 09:00
2016-02-04 10:00
2016-02-04 11:00
2016-02-04 12:00
2016-02-04 13:00
2016-02-04 14:00
2016-02-04 15:00
2016-02-04 16:00
2016-02-04 17:00
2016-02-04 18:00
2016-02-04 19:00
2016-02-04 20:00
2016-02-04 21:00
2016-02-04 22:00
2016-02-04 23:00
2016-02-05
2016-02-05 01:00
2016-02-05 02:00
2016-02-05 03:00
2016-02-05 04:00
2016-02-05 05:00
2016-02-05 06:00
2016-02-05 07:00
2016-02-05 08:00
2016-02-05 09:00
2016-02-05 10:00
2016-02-05 11:00
2016-02-05 12:00
2016-02-05 13:00
2016-02-05 14:00
2016-02-05 15:00
2016-02-05 16:00
2016-02-05 17:00
2016-02-05 18:00
2016-02-05 19:00
2016-02-05 20:00
2016-02-05 21:00
2016-02-05 22:00
2016-02-05 23:00
2016-02-06
2016-02-06 01:00
2016-02-06 02:00
2016-02-06 03:00
2016-02-06 04:00
2016-02-06 05:00
2016-02-06 06:00
2016-02-06 07:00
2016-02-06 08:00
2016-02-06 09:00
2016-02-06 10:00
2016-02-06 11:00
2016-02-06 12:00
2016-02-06 13:00
2016-02-06 14:00
2016-02-06 15:00
2016-02-06 16:00
2016-02-06 17:00
2016-02-06 18:00
2016-02-06 19:00
2016-02-06 20:00
2016-02-06 21:00
2016-02-06 22:00
2016-02-06 23:00
2016-02-07
2016-02-07 01:00
2016-02-07 02:00
2016-02-07 03:00
2016-02-07 04:00
2016-02-07 05:00
2016-02-07 06:00
2016-02-07 07:00
2016-02-07 08:00
2016-02-07 09:00
2016-02-07 10:00
2016-02-07 11:00
2016-02-07 12:00
2016-02-07 13:00
2016-02-07 14:00
2016-02-07 15:00
2016-02-07 16:00
2016-02-07 17:00
2016-02-07 18:00
2016-02-07 19:00
2016-02-07 20:00
2016-02-07 21:00
2016-02-07 22:00
2016-02-07 23:00
2016-02-08
2016-02-08 01:00
2016-02-08 02:00
2016-02-08 03:00
2016-02-08 04:00
2016-02-08 05:00
2016-02-08 06:00
2016-02-08 07:00
2016-02-08 08:00
2016-02-08 09:00
2016-02-08 10:00
2016-02-08 11:00
2016-02-08 12:00
2016-02-08 13:00
2016-02-08 14:00
2016-02-08 15:00
2016-02-08 16:00
2016-02-08 17:00
2016-02-08 18:00
2016-02-08 19:00
2016-02-08 20:00
2016-02-08 21:00
2016-02-08 22:00
2016-02-08 23:00
2016-02-09
2016-02-09 01:00
2016-02-09 02:00
2016-02-09 03:00
2016-02-09 04:00
2016-02-09 05:00
2016-02-09 06:00
2016-02-09 07:00
2016-02-09 08:00
2016-02-09 09:00
2016-02-09 10:00
2016-02-09 11:00
2016-02-09 12:00
2016-02-09 13:00
2016-02-09 14:00
2016-02-09 15:00
2016-02-09 16:00
2016-02-09 17:00
2016-02-09 18:00
2016-02-09 19:00
2016-02-09 20:00
2016-02-09 21:00
2016-02-09 22:00
2016-02-09 23:00
2016-02-10
2016-02-10 01:00
2016-02-10 02:00
2016-02-10 03:00
2016-02-10 04:00
2016-02-10 05:00
2016-02-10 06:00
2016-02-10 07:00
2016-02-10 08:00
2016-02-10 09:00
2016-02-10 10:00
2016-02-10 11:00
2016-02-10 12:00
2016-02-10 13:00
2016-02-10 14:00
2016-02-10 15:00
2016-02-10 16:00
2016-02-10 17:00
2016-02-10 18:00
2016-02-10 19:00
2016-02-10 20:00
2016-02-10 21:00
2016-02-10 22:00
2016-02-10 23:00
2016-02-11
2016-02-11 01:00
2016-02-11 02:00
2016-02-11 03:00
2016-02-11 04:00
2016-02-11 05:00
2016-02-11 06:00
2016-02-11 07:00
2016-02-11 08:00
2016-02-11 09:00
2016-02-11 10:00
2016-02-11 11:00
2016-02-11 12:00
2016-02-11 13:00
2016-02-11 14:00
2016-02-11 15:00
2016-02-11 16:00
2016-02-11 17:00
2016-02-11 18:00
2016-02-11 19:00
2016-02-11 20:00
2016-02-11 21:00
2016-02-11 22:00
2016-02-11 23:00
2016-02-12
2016-02-12 01:00
2016-02-12 02:00
2016-02-12 03:00
2016-02-12 04:00
2016-02-12 05:00
2016-02-12 06:00
2016-02-12 07:00
2016-02-12 08:00
2016-02-12 09:00
2016-02-12 10:00
2016-02-12 11:00
2016-02-12 12:00
2016-02-12 13:00
2016-02-12 14:00
2016-02-12 15:00
2016-02-12 16:00
2016-02-12 17:00
2016-02-12 18:00
2016-02-12 19:00
2016-02-12 20:00
2016-02-12 21:00
2016-02-12 22:00
2016-02-12 23:00
2016-02-13
2016-02-13 01:00
2016-02-13 02:00
2016-02-13 03:00
2016-02-13 04:00
2016-02-13 05:00
2016-02-13 06:00
2016-02-13 07:00
2016-02-13 08:00
2016-02-13 09:00
2016-02-13 10:00
2016-02-13 11:00
2016-02-13 12:00
2016-02-13 13:00
2016-02-13 14:00
2016-02-13 15:00
2016-02-13 16:00
2016-02-13 17:00
2016-02-13 18:00
2016-02-13 19:00
2016-02-13 20:00
2016-02-13 21:00
2016-02-13 22:00
2016-02-13 23:00
2016-02-14
2016-02-14 01:00
2016-02-14 02:00
2016-02-14 03:00
2016-02-14 04:00
2016-02-14 05:00
2016-02-14 06:00
2016-02-14 07:00
2016-02-14 08:00
2016-02-14 09:00
2016-02-14 10:00
2016-02-14 11:00
2016-02-14 12:00
2016-02-14 13:00
2016-02-14 14:00
2016-02-14 15:00
2016-02-14 16:00
2016-02-14 17:00
2016-02-14 18:00
2016-02-14 19:00
2016-02-14 20:00
2016-02-14 21:00
2016-02-14 22:00
2016-02-14 23:00
2016-02-15
2016-02-15 01:00
2016-02-15 02:00
2016-02-15 03:00
2016-02-15 04:00
2016-02-15 05:00
2016-02-15 06:00
2016-02-15 07:00
2016-02-15 08:00
2016-02-15 09:00
2016-02-15 10:00
2016-02-15 11:00
2016-02-15 12:00
2016-02-15 13:00
2016-02-15 14:00
2016-02-15 15:00
2016-02-15 16:00
2016-02-15 17:00
2016-02-15 18:00
2016-02-15 19:00
2016-02-15 20:00
2016-02-15 21:00
2016-02-15 22:00
2016-02-15 23:00
2016-02-16
2016-02-16 01:00
2016-02-16 02:00
2016-02-16 03:00
2016-02-16 04:00
2016-02-16 05:00
2016-02-16 06:00
2016-02-16 07:00
2016-02-16 08:00
2016-02-16 09:00
2016-02-16 10:00
2016-02-16 11:00
2016-02-16 12:00
2016-02-16 13:00
2016-02-16 14:00
2016-02-16 15:00
2016-02-16 16:00
2016-02-16 17:00
2016-02-16 18:00
2016-02-16 19:00
2016-02-16 20:00
2016-02-16 21:00
2016-02-16 22:00
2016-02-16 23:00
2016-02-17
2016-02-17 01:00
2016-02-17 02:00
2016-02-17 03:00
2016-02-17 04:00
2016-02-17 05:00
2016-02-17 06:00
2016-02-17 07:00
2016-02-17 08:00
2016-02-17 09:00
2016-02-17 10:00
2016-02-17 11:00
2016-02-17 12:00
2016-02-17 13:00
2016-02-17 14:00
2016-02-17 15:00
2016-02-17 16:00
2016-02-17 17:00
2016-02-17 18:00
2016-02-17 19:00
2016-02-17 20:00
2016-02-17 21:00
2016-02-17 22:00
2016-02-17 23:00
2016-02-18
2016-02-18 01:00
2016-02-18 02:00
2016-02-18 03:00
2016-02-18 04:00
2016-02-18 05:00
2016-02-18 06:00
2016-02-18 07:00
2016-02-18 08:00
2016-02-18 09:00
2016-02-18 10:00
2016-02-18 11:00
2016-02-18 12:00
2016-02-18 13:00
2016-02-18 14:00
2016-02-18 15:00
2016-02-18 16:00
2016-02-18 17:00
2016-02-18 18:00
2016-02-18 19:00
2016-02-18 20:00
2016-02-18 21:00
2016-02-18 22:00
2016-02-18 23:00
2016-02-19
2016-02-19 01:00
2016-02-19 02:00
2016-02-19 03:00
2016-02-19 04:00
2016-02-19 05:00
2016-02-19 06:00
2016-02-19 07:00
2016-02-19 08:00
2016-02-19 09:00
2016-02-19 10:00
2016-02-19 11:00
2016-02-19 12:00
2016-02-19 13:00
2016-02-19 14:00
2016-02-19 15:00
2016-02-19 16:00
2016-02-19 17:00
2016-02-19 18:00
2016-02-19 19:00
2016-02-19 20:00
2016-02-19 21:00
2016-02-19 22:00
2016-02-19 23:00
2016-02-20
2016-02-20 01:00
2016-02-20 02:00
2016-02-20 03:00
2016-02-20 04:00
2016-02-20 05:00
2016-02-20 06:00
2016-02-20 07:00
2016-02-20 08:00
2016-02-20 09:00
2016-02-20 10:00
2016-02-20 11:00
2016-02-20 12:00
2016-02-20 13:00
2016-02-20 14:00
2016-02-20 15:00
2016-02-20 16:00
2016-02-20 17:00
2016-02-20 18:00
2016-02-20 19:00
2016-02-20 20:00
2016-02-20 21:00
2016-02-20 22:00
2016-02-20 23:00
2016-02-21
2016-02-21 01:00
2016-02-21 02:00
2016-02-21 03:00
2016-02-21 04:00
2016-02-21 05:00
2016-02-21 06:00
2016-02-21 07:00
2016-02-21 08:00
2016-02-21 09:00
2016-02-21 10:00
2016-02-21 11:00
2016-02-21 12:00
2016-02-21 13:00
2016-02-21 14:00
2016-02-21 15:00
2016-02-21 16:00
2016-02-21 17:00
2016-02-21 18:00
2016-02-21 19:00
2016-02-21 20:00
2016-02-21 21:00
2016-02-21 22:00
2016-02-21 23:00
2016-02-22
2016-02-22 01:00
2016-02-22 02:00
2016-02-22 03:00
2016-02-22 04:00
2016-02-22 05:00
2016-02-22 06:00
2016-02-22 07:00
2016-02-22 08:00
2016-02-22 09:00
2016-02-22 10:00
2016-02-22 11:00
2016-02-22 12:00
2016-02-22 13:00
2016-02-22 14:00
2016-02-22 15:00
2016-02-22 16:00
2016-02-22 17:00
2016-02-22 18:00
2016-02-22 19:00
2016-02-22 20:00
2016-02-22 21:00
2016-02-22 22:00
2016-02-22 23:00
2016-02-23
2016-02-23 01:00
2016-02-23 02:00
2016-02-23 03:00
2016-02-23 04:00
2016-02-23 05:00
2016-02-23 06:00
2016-02-23 07:00
2016-02-23 08:00
2016-02-23 09:00
2016-02-23 10:00
2016-02-23 11:00
2016-02-23 12:00
2016-02-23 13:00
2016-02-23 14:00
2016-02-23 15:00
2016-02-23 16:00
2016-02-23 17:00
2016-02-23 18:00
2016-02-23 19:00
2016-02-23 20:00
2016-02-23 21:00
2016-02-23 22:00
2016-02-23 23:00
2016-02-24
2016-02-24 01:00
2016-02-24 02:00
2016-02-24 03:00
2016-02-24 04:00
2016-02-24 05:00
2016-02-24 06:00
2016-02-24 07:00
2016-02-24 08:00
2016-02-24 09:00
2016-02-24 10:00
2016-02-24 11:00
2016-02-24 12:00
2016-02-24 13:00
2016-02-24 14:00
2016-02-24 15:00
2016-02-24 16:00
2016-02-24 17:00
2016-02-24 18:00
2016-02-24 19:00
2016-02-24 20:00
2016-02-24 21:00
2016-02-24 22:00
2016-02-24 23:00
2016-02-25
2016-02-25 01:00
2016-02-25 02:00
2016-02-25 03:00
2016-02-25 04:00
2016-02-25 05:00
2016-02-25 06:00
2016-02-25 07:00
2016-02-25 08:00
2016-02-25 09:00
2016-02-25 10:00
2016-02-25 11:00
2016-02-25 12:00
2016-02-25 13:00
2016-02-25 14:00
2016-02-25 15:00
2016-02-25 16:00
2016-02-25 17:00
2016-02-25 18:00
2016-02-25 19:00
2016-02-25 20:00
2016-02-25 21:00
2016-02-25 22:00
2016-02-25 23:00
2016-02-26
2016-02-26 01:00
2016-02-26 02:00
2016-02-26 03:00
2016-02-26 04:00
2016-02-26 05:00
2016-02-26 06:00
2016-02-26 07:00
2016-02-26 08:00
2016-02-26 09:00
2016-02-26 10:00
2016-02-26 11:00
2016-02-26 12:00
2016-02-26 13:00
2016-02-26 14:00
2016-02-26 15:00
2016-02-26 16:00
2016-02-26 17:00
2016-02-26 18:00
2016-02-26 19:00
2016-02-26 20:00
2016-02-26 21:00
2016-02-26 22:00
2016-02-26 23:00
2016-02-27
2016-02-27 01:00
2016-02-27 02:00
2016-02-27 03:00
2016-02-27 04:00
2016-02-27 05:00
2016-02-27 06:00
2016-02-27 07:00
2016-02-27 08:00
2016-02-27 09:00
2016-02-27 10:00
2016-02-27 11:00
2016-02-27 12:00
2016-02-27 13:00
2016-02-27 14:00
2016-02-27 15:00
2016-02-27 16:00
2016-02-27 17:00
2016-02-27 18:00
2016-02-27 19:00
2016-02-27 20:00
2016-02-27 21:00
2016-02-27 22:00
2016-02-27 23:00
2016-02-28
2016-02-28 01:00
2016-02-28 02:00
2016-02-28 03:00
2016-02-28 04:00
2016-02-28 05:00
2016-02-28 06:00
2016-02-28 07:00
2016-02-28 08:00
2016-02-28 09:00
2016-02-28 10:00
2016-02-28 11:00
2016-02-28 12:00
2016-02-28 13:00
2016-02-28 14:00
2016-02-28 15:00
2016-02-28 16:00
2016-02-28 17:00
2016-02-28 18:00
2016-02-28 19:00
2016-02-28 20:00
2016-02-28 21:00
2016-02-28 22:00
2016-02-28 23:00
2016-02-29
2016-02-29 01:00
2016-02-29 02:00
2016-02-29 03:00
2016-02-29 04:00
2016-02-29 05:00
2016-02-29 06:00
2016-02-29 07:00
2016-02-29 08:00
2016-02-29 09:00
2016-02-29 10:00
2016-02-29 11:00
2016-02-29 12:00
2016-02-29 13:00
2016-02-29 14:00
2016-02-29 15:00
2016-02-29 16:00
2016-02-29 17:00
2016-02-29 18:00
2016-02-29 19:00
2016-02-29 20:00
2016-02-29 21:00
2016-02-29 22:00
2016-02-29 23:00
2016-03-01
2016-03-01 01:00
2016-03-01 02:00
2016-03-01 03:00
2016-03-01 04:00
2016-03-01 05:00
2016-03-01 06:00
2016-03-01 07:00
2016-03-01 08:00
2016-03-01 09:00
2016-03-01 10:00
2016-03-01 11:00
2016-03-01 12:00
2016-03-01 13:00
2016-03-01 14:00
2016-03-01 15:00
2016-03-01 16:00
2016-03-01 17:00
2016-03-01 18:00
2016-03-01 19:00
2016-03-01 20:00
2016-03-01 21:00
2016-03-01 22:00
2016-03-01 23:00
2016-03-02
2016-03-02 01:00
2016-03-02 02:00
2016-03-02 03:00
2016-03-02 04:00
2016-03-02 05:00
2016-03-02 06:00
2016-03-02 07:00
2016-03-02 08:00
2016-03-02 09:00
2016-03-02 10:00
2016-03-02 11:00
2016-03-02 12:00
2016-03-02 13:00
2016-03-02 14:00
2016-03-02 15:00
2016-03-02 16:00
2016-03-02 17:00
2016-03-02 18:00
2016-03-02 19:00
2016-03-02 20:00
2016-03-02 21:00
2016-03-02 22:00
2016-03-02 23:00
2016-03-03
2016-03-03 01:00
2016-03-03 02:00
2016-03-03 03:00
2016-03-03 04:00
2016-03-03 05:00
2016-03-03 06:00
2016-03-03 07:00
2016-03-03 08:00
2016-03-03 09:00
2016-03-03 10:00
2016-03-03 11:00
2016-03-03 12:00
2016-03-03 13:00
2016-03-03 14:00
2016-03-03 15:00
2016-03-03 16:00
2016-03-03 17:00
2016-03-03 18:00
2016-03-03 19:00
2016-03-03 20:00
2016-03-03 21:00
2016-03-03 22:00
2016-03-03 23:00
2016-03-04
2016-03-04 01:00
2016-03-04 02:00
2016-03-04 03:00
2016-03-04 04:00
2016-03-04 05:00
2016-03-04 06:00
2016-03-04 07:00
2016-03-04 08:00
2016-03-04 09:00
2016-03-04 10:00
2016-03-04 11:00
2016-03-04 12:00
2016-03-04 13:00
2016-03-04 14:00
2016-03-04 15:00
2016-03-04 16:00
2016-03-04 17:00
2016-03-04 18:00
2016-03-04 19:00
2016-03-04 20:00
2016-03-04 21:00
2016-03-04 22:00
2016-03-04 23:00
2016-03-05
2016-03-05 01:00
2016-03-05 02:00
2016-03-05 03:00
2016-03-05 04:00
2016-03-05 05:00
2016-03-05 06:00
2016-03-05 07:00
2016-03-05 08:00
2016-03-05 09:00
2016-03-05 10:00
2016-03-05 11:00
2016-03-05 12:00
2016-03-05 13:00
2016-03-05 14:00
2016-03-05 15:00
2016-03-05 16:00
2016-03-05 17:00
2016-03-05 18:00
2016-03-05 19:00
2016-03-05 20:00
2016-03-05 21:00
2016-03-05 22:00
2016-03-05 23:00
2016-03-06
2016-03-06 01:00
2016-03-06 02:00
2016-03-06 03:00
2016-03-06 04:00
2016-03-06 05:00
2016-03-06 06:00
2016-03-06 07:00
2016-03-06 08:00
2016-03-06 09:00
2016-03-06 10:00
2016-03-06 11:00
2016-03-06 12:00
2016-03-06 13:00
2016-03-06 14:00
2016-03-06 15:00
2016-03-06 16:00
2016-03-06 17:00
2016-03-06 18:00
2016-03-06 19:00
2016-03-06 20:00
2016-03-06 21:00
2016-03-06 22:00
2016-03-06 23:00
2016-03-07
2016-03-07 01:00
2016-03-07 02:00
2016-03-07 03:00
2016-03-07 04:00
2016-03-07 05:00
2016-03-07 06:00
2016-03-07 07:00
2016-03-07 08:00
2016-03-07 09:00
2016-03-07 10:00
2016-03-07 11:00
2016-03-07 12:00
2016-03-07 13:00
2016-03-07 14:00
2016-03-07 15:00
2016-03-07 16:00
2016-03-07 17:00
2016-03-07 18:00
2016-03-07 19:00
2016-03-07 20:00
2016-03-07 21:00
2016-03-07 22:00
2016-03-07 23:00
2016-03-08
2016-03-08 01:00
2016-03-08 02:00
2016-03-08 03:00
2016-03-08 04:00
2016-03-08 05:00
2016-03-08 06:00
2016-03-08 07:00
2016-03-08 08:00
2016-03-08 09:00
2016-03-08 10:00
2016-03-08 11:00
2016-03-08 12:00
2016-03-08 13:00
2016-03-08 14:00
2016-03-08 15:00
2016-03-08 16:00
2016-03-08 17:00
2016-03-08 18:00
2016-03-08 19:00
2016-03-08 20:00
2016-03-08 21:00
2016-03-08 22:00
2016-03-08 23:00
2016-03-09
2016-03-09 01:00
2016-03-09 02:00
2016-03-09 03:00
2016-03-09 04:00
2016-03-09 05:00
2016-03-09 06:00
2016-03-09 07:00
2016-03-09 08:00
2016-03-09 09:00
2016-03-09 10:00
2016-03-09 11:00
2016-03-09 12:00
2016-03-09 13:00
2016-03-09 14:00
2016-03-09 15:00
2016-03-09 16:00
2016-03-09 17:00
2016-03-09 18:00
2016-03-09 19:00
2016-03-09 20:00
2016-03-09 21:00
2016-03-09 22:00
2016-03-09 23:00
2016-03-10
2016-03-10 01:00
2016-03-10 02:00
2016-03-10 03:00
2016-03-10 04:00
2016-03-10 05:00
2016-03-10 06:00
2016-03-10 07:00
2016-03-10 08:00
2016-03-10 09:00
2016-03-10 10:00
2016-03-10 11:00
2016-03-10 12:00
2016-03-10 13:00
2016-03-10 14:00
2016-03-10 15:00
2016-03-10 16:00
2016-03-10 17:00
2016-03-10 18:00
2016-03-10 19:00
2016-03-10 20:00
2016-03-10 21:00
2016-03-10 22:00
2016-03-10 23:00
2016-03-11
2016-03-11 01:00
2016-03-11 02:00
2016-03-11 03:00
2016-03-11 04:00
2016-03-11 05:00
2016-03-11 06:00
2016-03-11 07:00
2016-03-11 08:00
2016-03-11 09:00
2016-03-11 10:00
2016-03-11 11:00
2016-03-11 12:00
2016-03-11 13:00
2016-03-11 14:00
2016-03-11 15:00
2016-03-11 16:00
2016-03-11 17:00
2016-03-11 18:00
2016-03-11 19:00
2016-03-11 20:00
2016-03-11 21:00
2016-03-11 22:00
2016-03-11 23:00
2016-03-12
2016-03-12 01:00
2016-03-12 02:00
2016-03-12 03:00
2016-03-12 04:00
2016-03-12 05:00
2016-03-12 06:00
2016-03-12 07:00
2016-03-12 08:00
2016-03-12 09:00
2016-03-12 10:00
2016-03-12 11:00
2016-03-12 12:00
2016-03-12 13:00
2016-03-12 14:00
2016-03-12 15:00
2016-03-12 16:00
2016-03-12 17:00
2016-03-12 18:00
2016-03-12 19:00
2016-03-12 20:00
2016-03-12 21:00
2016-03-12 22:00
2016-03-12 23:00
2016-03-13
2016-03-13 01:00
2016-03-13 02:00
2016-03-13 03:00
2016-03-13 04:00
2016-03-13 05:00
2016-03-13 06:00
2016-03-13 07:00
2016-03-13 08:00
2016-03-13 09:00
2016-03-13 10:00
2016-03-13 11:00
2016-03-13 12:00
2016-03-13 13:00
2016-03-13 14:00
2016-03-13 15:00
2016-03-13 16:00
2016-03-13 17:00
2016-03-13 18:00
2016-03-13 19:00
2016-03-13 20:00
2016-03-13 21:00
2016-03-13 22:00
2016-03-13 23:00
2016-03-14
2016-03-14 01:00
2016-03-14 02:00
2016-03-14 03:00
2016-03-14 04:00
2016-03-14 05:00
2016-03-14 06:00
2016-03-14 07:00
2016-03-14 08:00
2016-03-14 09:00
2016-03-14 10:00
2016-03-14 11:00
2016-03-14 12:00
2016-03-14 13:00
2016-03-14 14:00
2016-03-14 15:00
2016-03-14 16:00
2016-03-14 17:00
2016-03-14 18:00
2016-03-14 19:00
2016-03-14 20:00
2016-03-14 21:00
2016-03-14 22:00
2016-03-14 23:00
2016-03-15
2016-03-15 01:00
2016-03-15 02:00
2016-03-15 03:00
2016-03-15 04:00
2016-03-15 05:00
2016-03-15 06:00
2016-03-15 07:00
2016-03-15 08:00
2016-03-15 09:00
2016-03-15 10:00
2016-03-15 11:00
2016-03-15 12:00
2016-03-15 13:00
2016-03-15 14:00
2016-03-15 15:00
2016-03-15 16:00
2016-03-15 17:00
2016-03-15 18:00
2016-03-15 19:00
2016-03-15 20:00
2016-03-15 21:00
2016-03-15 22:00
2016-03-15 23:00
2016-03-16
2016-03-16 01:00
2016-03-16 02:00
2016-03-16 03:00
2016-03-16 04:00
2016-03-16 05:00
2016-03-16 06:00
2016-03-16 07:00
2016-03-16 08:00
2016-03-16 09:00
2016-03-16 10:00
2016-03-16 11:00
2016-03-16 12:00
2016-03-16 13:00
2016-03-16 14:00
2016-03-16 15:00
2016-03-16 16:00
2016-03-16 17:00
2016-03-16 18:00
2016-03-16 19:00
2016-03-16 20:00
2016-03-16 21:00
2016-03-16 22:00
2016-03-16 23:00
2016-03-17
2016-03-17 01:00
2016-03-17 02:00
2016-03-17 03:00
2016-03-17 04:00
2016-03-17 05:00
2016-03-17 06:00
2016-03-17 07:00
2016-03-17 08:00
2016-03-17 09:00
2016-03-17 10:00
2016-03-17 11:00
2016-03-17 12:00
2016-03-17 13:00
2016-03-17 14:00
2016-03-17 15:00
2016-03-17 16:00
2016-03-17 17:00
2016-03-17 18:00
2016-03-17 19:00
2016-03-17 20:00
2016-03-17 21:00
2016-03-17 22:00
2016-03-17 23:00
2016-03-18
2016-03-18 01:00
2016-03-18 02:00
2016-03-18 03:00
2016-03-18 04:00
2016-03-18 05:00
2016-03-18 06:00
2016-03-18 07:00
2016-03-18 08:00
2016-03-18 09:00
2016-03-18 10:00
2016-03-18 11:00
2016-03-18 12:00
2016-03-18 13:00
2016-03-18 14:00
2016-03-18 15:00
2016-03-18 16:00
2016-03-18 17:00
2016-03-18 18:00
2016-03-18 19:00
2016-03-18 20:00
2016-03-18 21:00
2016-03-18 22:00
2016-03-18 23:00
2016-03-19
2016-03-19 01:00
2016-03-19 02:00
2016-03-19 03:00
2016-03-19 04:00
2016-03-19 05:00
2016-03-19 06:00
2016-03-19 07:00
2016-03-19 08:00
2016-03-19 09:00
2016-03-19 10:00
2016-03-19 11:00
2016-03-19 12:00
2016-03-19 13:00
2016-03-19 14:00
2016-03-19 15:00
2016-03-19 16:00
2016-03-19 17:00
2016-03-19 18:00
2016-03-19 19:00
2016-03-19 20:00
2016-03-19 21:00
2016-03-19 22:00
2016-03-19 23:00
2016-03-20
2016-03-20 01:00
2016-03-20 02:00
2016-03-20 03:00
2016-03-20 04:00
2016-03-20 05:00
2016-03-20 06:00
2016-03-20 07:00
2016-03-20 08:00
2016-03-20 09:00
2016-03-20 10:00
2016-03-20 11:00
2016-03-20 12:00
2016-03-20 13:00
2016-03-20 14:00
2016-03-20 15:00
2016-03-20 16:00
2016-03-20 17:00
2016-03-20 18:00
2016-03-20 19:00
2016-03-20 20:00
2016-03-20 21:00
2016-03-20 22:00
2016-03-20 23:00
2016-03-21
2016-03-21 01:00
2016-03-21 02:00
2016-03-21 03:00
2016-03-21 04:00
2016-03-21 05:00
2016-03-21 06:00
2016-03-21 07:00
2016-03-21 08:00
2016-03-21 09:00
2016-03-21 10:00
2016-03-21 11:00
2016-03-21 12:00
2016-03-21 13:00
2016-03-21 14:00
2016-03-21 15:00
2016-03-21 16:00
2016-03-21 17:00
2016-03-21 18:00
2016-03-21 19:00
2016-03-21 20:00
2016-03-21 21:00
2016-03-21 22:00
2016-03-21 23:00
2016-03-22
2016-03-22 01:00
2016-03-22 02:00
2016-03-22 03:00
2016-03-22 04:00
2016-03-22 05:00
2016-03-22 06:00
2016-03-22 07:00
2016-03-22 08:00
2016-03-22 09:00
2016-03-22 10:00
2016-03-22 11:00
2016-03-22 12:00
2016-03-22 13:00
2016-03-22 14:00
2016-03-22 15:00
2016-03-22 16:00
2016-03-22 17:00
2016-03-22 18:00
2016-03-22 19:00
2016-03-22 20:00
2016-03-22 21:00
2016-03-22 22:00
2016-03-22 23:00
2016-03-23
2016-03-23 01:00
2016-03-23 02:00
2016-03-23 03:00
2016-03-23 04:00
2016-03-23 05:00
2016-03-23 06:00
2016-03-23 07:00
2016-03-23 08:00
2016-03-23 09:00
2016-03-23 10:00
2016-03-23 11:00
2016-03-23 12:00
2016-03-23 13:00
2016-03-23 14:00
2016-03-23 15:00
2016-03-23 16:00
2016-03-23 17:00
2016-03-23 18:00
2016-03-23 19:00
2016-03-23 20:00
2016-03-23 21:00
2016-03-23 22:00
2016-03-23 23:00
2016-03-24
2016-03-24 01:00
2016-03-24 02:00
2016-03-24 03:00
2016-03-24 04:00
2016-03-24 05:00
2016-03-24 06:00
2016-03-24 07:00
2016-03-24 08:00
2016-03-24 09:00
2016-03-24 10:00
2016-03-24 11:00
2016-03-24 12:00
2016-03-24 13:00
2016-03-24 14:00
2016-03-24 15:00
2016-03-24 16:00
2016-03-24 17:00
2016-03-24 18:00
2016-03-24 19:00
2016-03-24 20:00
2016-03-24 21:00
2016-03-24 22:00
2016-03-24 23:00
2016-03-25
2016-03-25 01:00
2016-03-25 02:00
2016-03-25 03:00
2016-03-25 04:00
2016-03-25 05:00
2016-03-25 06:00
2016-03-25 07:00
2016-03-25 08:00
2016-03-25 09:00
2016-03-25 10:00
2016-03-25 11:00
2016-03-25 12:00
2016-03-25 13:00
2016-03-25 14:00
2016-03-25 15:00
2016-03-25 16:00
2016-03-25 17:00
2016-03-25 18:00
2016-03-25 19:00
2016-03-25 20:00
2016-03-25 21:00
2016-03-25 22:00
2016-03-25 23:00
2016-03-26
2016-03-26 01:00
2016-03-26 02:00
2016-03-26 03:00
2016-03-26 04:00
2016-03-26 05:00
2016-03-26 06:00
2016-03-26 07:00
2016-03-26 08:00
2016-03-26 09:00
2016-03-26 10:00
2016-03-26 11:00
2016-03-26 12:00
2016-03-26 13:00
2016-03-26 14:00
2016-03-26 15:00
2016-03-26 16:00
2016-03-26 17:00
2016-03-26 18:00
2016-03-26 19:00
2016-03-26 20:00
2016-03-26 21:00
2016-03-26 22:00
2016-03-26 23:00
2016-03-27
2016-03-27 01:00
2016-03-27 02:00
2016-03-27 03:00
2016-03-27 04:00
2016-03-27 05:00
2016-03-27 06:00
2016-03-27 07:00
2016-03-27 08:00
2016-03-27 09:00
2016-03-27 10:00
2016-03-27 11:00
2016-03-27 12:00
2016-03-27 13:00
2016-03-27 14:00
2016-03-27 15:00
2016-03-27 16:00
2016-03-27 17:00
2016-03-27 18:00
2016-03-27 19:00
2016-03-27 20:00
2016-03-27 21:00
2016-03-27 22:00
2016-03-27 23:00
2016-03-28
2016-03-28 01:00
2016-03-28 02:00
2016-03-28 03:00
2016-03-28 04:00
2016-03-28 05:00
2016-03-28 06:00
2016-03-28 07:00
2016-03-28 08:00
2016-03-28 09:00
2016-03-28 10:00
2016-03-28 11:00
2016-03-28 12:00
2016-03-28 13:00
2016-03-28 14:00
2016-03-28 15:00
2016-03-28 16:00
2016-03-28 17:00
2016-03-28 18:00
2016-03-28 19:00
2016-03-28 20:00
2016-03-28 21:00
2016-03-28 22:00
2016-03-28 23:00
2016-03-29
2016-03-29 01:00
2016-03-29 02:00
2016-03-29 03:00
2016-03-29 04:00
2016-03-29 05:00
2016-03-29 06:00
2016-03-29 07:00
2016-03-29 08:00
2016-03-29 09:00
2016-03-29 10:00
2016-03-29 11:00
2016-03-29 12:00
2016-03-29 13:00
2016-03-29 14:00
2016-03-29 15:00
2016-03-29 16:00
2016-03-29 17:00
2016-03-29 18:00
2016-03-29 19:00
2016-03-29 20:00
2016-03-29 21:00
2016-03-29 22:00
2016-03-29 23:00
2016-03-30
2016-03-30 01:00
2016-03-30 02:00
2016-03-30 03:00
2016-03-30 04:00
2016-03-30 05:00
2016-03-30 06:00
2016-03-30 07:00
2016-03-30 08:00
2016-03-30 09:00
2016-03-30 10:00
2016-03-30 11:00
2016-03-30 12:00
2016-03-30 13:00
2016-03-30 14:00
2016-03-30 15:00
2016-03-30 16:00
2016-03-30 17:00
2016-03-30 18:00
2016-03-30 19:00
2016-03-30 20:00
2016-03-30 21:00
2016-03-30 22:00
2016-03-30 23:00
2016-03-31
2016-03-31 01:00
2016-03-31 02:00
2016-03-31 03:00
2016-03-31 04:00
2016-03-31 05:00
2016-03-31 06:00
2016-03-31 07:00
2016-03-31 08:00
2016-03-31 09:00
2016-03-31 10:00
2016-03-31 11:00
2016-03-31 12:00
2016-03-31 13:00
2016-03-31 14:00
2016-03-31 15:00
2016-03-31 16:00
2016-03-31 17:00
2016-03-31 18:00
2016-03-31 19:00
2016-03-31 20:00
2016-03-31 21:00
2016-03-31 22:00
2016-03-31 23:00
2016-04-01
2016-04-01 01:00
2016-04-01 02:00
2016-04-01 03:00
2016-04-01 04:00
2016-04-01 05:00
2016-04-01 06:00
2016-04-01 07:00
2016-04-01 08:00
2016-04-01 09:00
2016-04-01 10:00
2016-04-01 11:00
2016-04-01 12:00
2016-04-01 13:00
2016-04-01 14:00
2016-04-01 15:00
2016-04-01 16:00
2016-04-01 17:00
2016-04-01 18:00
2016-04-01 19:00
2016-04-01 20:00
2016-04-01 21:00
2016-04-01 22:00
2016-04-01 23:00
2016-04-02
2016-04-02 01:00
2016-04-02 02:00
2016-04-02 03:00
2016-04-02 04:00
2016-04-02 05:00
2016-04-02 06:00
2016-04-02 07:00
2016-04-02 08:00
2016-04-02 09:00
2016-04-02 10:00
2016-04-02 11:00
2016-04-02 12:00
2016-04-02 13:00
2016-04-02 14:00
2016-04-02 15:00
2016-04-02 16:00
2016-04-02 17:00
2016-04-02 18:00
2016-04-02 19:00
2016-04-02 20:00
2016-04-02 21:00
2016-04-02 22:00
2016-04-02 23:00
2016-04-03
2016-04-03 01:00
2016-04-03 02:00
2016-04-03 03:00
2016-04-03 04:00
2016-04-03 05:00
2016-04-03 06:00
2016-04-03 07:00
2016-04-03 08:00
2016-04-03 09:00
2016-04-03 10:00
2016-04-03 11:00
2016-04-03 12:00
2016-04-03 13:00
2016-04-03 14:00
2016-04-03 15:00
2016-04-03 16:00
2016-04-03 17:00
2016-04-03 18:00
2016-04-03 19:00
2016-04-03 20:00
2016-04-03 21:00
2016-04-03 22:00
2016-04-03 23:00
2016-04-04
2016-04-04 01:00
2016-04-04 02:00
2016-04-04 03:00
2016-04-04 04:00
2016-04-04 05:00
2016-04-04 06:00
2016-04-04 07:00
2016-04-04 08:00
2016-04-04 09:00
2016-04-04 10:00
2016-04-04 11:00
2016-04-04 12:00
2016-04-04 13:00
2016-04-04 14:00
2016-04-04 15:00
2016-04-04 16:00
2016-04-04 17:00
2016-04-04 18:00
2016-04-04 19:00
2016-04-04 20:00
2016-04-04 21:00
2016-04-04 22:00
2016-04-04 23:00
2016-04-05
2016-04-05 01:00
2016-04-05 02:00
2016-04-05 03:00
2016-04-05 04:00
2016-04-05 05:00
2016-04-05 06:00
2016-04-05 07:00
2016-04-05 08:00
2016-04-05 09:00
2016-04-05 10:00
2016-04-05 11:00
2016-04-05 12:00
2016-04-05 13:00
2016-04-05 14:00
2016-04-05 15:00
2016-04-05 16:00
2016-04-05 17:00
2016-04-05 18:00
2016-04-05 19:00
2016-04-05 20:00
2016-04-05 21:00
2016-04-05 22:00
2016-04-05 23:00
2016-04-06
2016-04-06 01:00
2016-04-06 02:00
2016-04-06 03:00
2016-04-06 04:00
2016-04-06 05:00
2016-04-06 06:00
2016-04-06 07:00
2016-04-06 08:00
2016-04-06 09:00
2016-04-06 10:00
2016-04-06 11:00
2016-04-06 12:00
2016-04-06 13:00
2016-04-06 14:00
2016-04-06 15:00
2016-04-06 16:00
2016-04-06 17:00
2016-04-06 18:00
2016-04-06 19:00
2016-04-06 20:00
2016-04-06 21:00
2016-04-06 22:00
2016-04-06 23:00
2016-04-07
2016-04-07 01:00
2016-04-07 02:00
2016-04-07 03:00
2016-04-07 04:00
2016-04-07 05:00
2016-04-07 06:00
2016-04-07 07:00
2016-04-07 08:00
2016-04-07 09:00
2016-04-07 10:00
2016-04-07 11:00
2016-04-07 12:00
2016-04-07 13:00
2016-04-07 14:00
2016-04-07 15:00
2016-04-07 16:00
2016-04-07 17:00
2016-04-07 18:00
2016-04-07 19:00
2016-04-07 20:00
2016-04-07 21:00
2016-04-07 22:00
2016-04-07 23:00
2016-04-08
2016-04-08 01:00
2016-04-08 02:00
2016-04-08 03:00
2016-04-08 04:00
2016-04-08 05:00
2016-04-08 06:00
2016-04-08 07:00
2016-04-08 08:00
2016-04-08 09:00
2016-04-08 10:00
2016-04-08 11:00
2016-04-08 12:00
2016-04-08 13:00
2016-04-08 14:00
2016-04-08 15:00
2016-04-08 16:00
2016-04-08 17:00
2016-04-08 18:00
2016-04-08 19:00
2016-04-08 20:00
2016-04-08 21:00
2016-04-08 22:00
2016-04-08 23:00
2016-04-09
2016-04-09 01:00
2016-04-09 02:00
2016-04-09 03:00
2016-04-09 04:00
2016-04-09 05:00
2016-04-09 06:00
2016-04-09 07:00
2016-04-09 08:00
2016-04-09 09:00
2016-04-09 10:00
2016-04-09 11:00
2016-04-09 12:00
2016-04-09 13:00
2016-04-09 14:00
2016-04-09 15:00
2016-04-09 16:00
2016-04-09 17:00
2016-04-09 18:00
2016-04-09 19:00
2016-04-09 20:00
2016-04-09 21:00
2016-04-09 22:00
2016-04-09 23:00
2016-04-10
2016-04-10 01:00
2016-04-10 02:00
2016-04-10 03:00
2016-04-10 04:00
2016-04-10 05:00
2016-04-10 06:00
2016-04-10 07:00
2016-04-10 08:00
2016-04-10 09:00
2016-04-10 10:00
2016-04-10 11:00
2016-04-10 12:00
2016-04-10 13:00
2016-04-10 14:00
2016-04-10 15:00
2016-04-10 16:00
2016-04-10 17:00
2016-04-10 18:00
2016-04-10 19:00
2016-04-10 20:00
2016-04-10 21:00
2016-04-10 22:00
2016-04-10 23:00
2016-04-11
2016-04-11 01:00
2016-04-11 02:00
2016-04-11 03:00
2016-04-11 04:00
2016-04-11 05:00
2016-04-11 06:00
2016-04-11 07:00
2016-04-11 08:00
2016-04-11 09:00
2016-04-11 10:00
2016-04-11 11:00
2016-04-11 12:00
2016-04-11 13:00
2016-04-11 14:00
2016-04-11 15:00
2016-04-11 16:00
2016-04-11 17:00
2016-04-11 18:00
2016-04-11 19:00
2016-04-11 20:00
2016-04-11 21:00
2016-04-11 22:00
2016-04-11 23:00
2016-04-12
2016-04-12 01:00
2016-04-12 02:00
2016-04-12 03:00
2016-04-12 04:00
2016-04-12 05:00
2016-04-12 06:00
2016-04-12 07:00
2016-04-12 08:00
2016-04-12 09:00
2016-04-12 10:00
2016-04-12 11:00
2016-04-12 12:00
2016-04-12 13:00
2016-04-12 14:00
2016-04-12 15:00
2016-04-12 16:00
2016-04-12 17:00
2016-04-12 18:00
2016-04-12 19:00
2016-04-12 20:00
2016-04-12 21:00
2016-04-12 22:00
2016-04-12 23:00
2016-04-13
2016-04-13 01:00
2016-04-13 02:00
2016-04-13 03:00
2016-04-13 04:00
2016-04-13 05:00
2016-04-13 06:00
2016-04-13 07:00
2016-04-13 08:00
2016-04-13 09:00
2016-04-13 10:00
2016-04-13 11:00
2016-04-13 12:00
2016-04-13 13:00
2016-04-13 14:00
2016-04-13 15:00
2016-04-13 16:00
2016-04-13 17:00
2016-04-13 18:00
2016-04-13 19:00
2016-04-13 20:00
2016-04-13 21:00
2016-04-13 22:00
2016-04-13 23:00
2016-04-14
2016-04-14 01:00
2016-04-14 02:00
2016-04-14 03:00
2016-04-14 04:00
2016-04-14 05:00
2016-04-14 06:00
2016-04-14 07:00
2016-04-14 08:00
2016-04-14 09:00
2016-04-14 10:00
2016-04-14 11:00
2016-04-14 12:00
2016-04-14 13:00
2016-04-14 14:00
2016-04-14 15:00
2016-04-14 16:00
2016-04-14 17:00
2016-04-14 18:00
2016-04-14 19:00
2016-04-14 20:00
2016-04-14 21:00
2016-04-14 22:00
2016-04-14 23:00
2016-04-15
2016-04-15 01:00
2016-04-15 02:00
2016-04-15 03:00
2016-04-15 04:00
2016-04-15 05:00
2016-04-15 06:00
2016-04-15 07:00
2016-04-15 08:00
2016-04-15 09:00
2016-04-15 10:00
2016-04-15 11:00
2016-04-15 12:00
2016-04-15 13:00
2016-04-15 14:00
2016-04-15 15:00
2016-04-15 16:00
2016-04-15 17:00
2016-04-15 18:00
2016-04-15 19:00
2016-04-15 20:00
2016-04-15 21:00
2016-04-15 22:00
2016-04-15 23:00
2016-04-16
2016-04-16 01:00
2016-04-16 02:00
2016-04-16 03:00
2016-04-16 04:00
2016-04-16 05:00
2016-04-16 06:00
2016-04-16 07:00
2016-04-16 08:00
2016-04-16 09:00
2016-04-16 10:00
2016-04-16 11:00
2016-04-16 12:00
2016-04-16 13:00
2016-04-16 14:00
2016-04-16 15:00
2016-04-16 16:00
2016-04-16 17:00
2016-04-16 18:00
2016-04-16 19:00
2016-04-16 20:00
2016-04-16 21:00
2016-04-16 22:00
2016-04-16 23:00
2016-04-17
2016-04-17 01:00
2016-04-17 02:00
2016-04-17 03:00
2016-04-17 04:00
2016-04-17 05:00
2016-04-17 06:00
2016-04-17 07:00
2016-04-17 08:00
2016-04-17 09:00
2016-04-17 10:00
2016-04-17 11:00
2016-04-17 12:00
2016-04-17 13:00
2016-04-17 14:00
2016-04-17 15:00
2016-04-17 16:00
2016-04-17 17:00
2016-04-17 18:00
2016-04-17 19:00
2016-04-17 20:00
2016-04-17 21:00
2016-04-17 22:00
2016-04-17 23:00
2016-04-18
2016-04-18 01:00
2016-04-18 02:00
2016-04-18 03:00
2016-04-18 04:00
2016-04-18 05:00
2016-04-18 06:00
2016-04-18 07:00
2016-04-18 08:00
2016-04-18 09:00
2016-04-18 10:00
2016-04-18 11:00
2016-04-18 12:00
2016-04-18 13:00
2016-04-18 14:00
2016-04-18 15:00
2016-04-18 16:00
2016-04-18 17:00
2016-04-18 18:00
2016-04-18 19:00
2016-04-18 20:00
2016-04-18 21:00
2016-04-18 22:00
2016-04-18 23:00
2016-04-19
2016-04-19 01:00
2016-04-19 02:00
2016-04-19 03:00
2016-04-19 04:00
2016-04-19 05:00
2016-04-19 06:00
2016-04-19 07:00
2016-04-19 08:00
2016-04-19 09:00
2016-04-19 10:00
2016-04-19 11:00
2016-04-19 12:00
2016-04-19 13:00
2016-04-19 14:00
2016-04-19 15:00
2016-04-19 16:00
2016-04-19 17:00
2016-04-19 18:00
2016-04-19 19:00
2016-04-19 20:00
2016-04-19 21:00
2016-04-19 22:00
2016-04-19 23:00
2016-04-20
2016-04-20 01:00
2016-04-20 02:00
2016-04-20 03:00
2016-04-20 04:00
2016-04-20 05:00
2016-04-20 06:00
2016-04-20 07:00
2016-04-20 08:00
2016-04-20 09:00
2016-04-20 10:00
2016-04-20 11:00
2016-04-20 12:00
2016-04-20 13:00
2016-04-20 14:00
2016-04-20 15:00
2016-04-20 16:00
2016-04-20 17:00
2016-04-20 18:00
2016-04-20 19:00
2016-04-20 20:00
2016-04-20 21:00
2016-04-20 22:00
2016-04-20 23:00
2016-04-21
2016-04-21 01:00
2016-04-21 02:00
2016-04-21 03:00
2016-04-21 04:00
2016-04-21 05:00
2016-04-21 06:00
2016-04-21 07:00
2016-04-21 08:00
2016-04-21 09:00
2016-04-21 10:00
2016-04-21 11:00
2016-04-21 12:00
2016-04-21 13:00
2016-04-21 14:00
2016-04-21 15:00
2016-04-21 16:00
2016-04-21 17:00
2016-04-21 18:00
2016-04-21 19:00
2016-04-21 20:00
2016-04-21 21:00
2016-04-21 22:00
2016-04-21 23:00
2016-04-22
2016-04-22 01:00
2016-04-22 02:00
2016-04-22 03:00
2016-04-22 04:00
2016-04-22 05:00
2016-04-22 06:00
2016-04-22 07:00
2016-04-22 08:00
2016-04-22 09:00
2016-04-22 10:00
2016-04-22 11:00
2016-04-22 12:00
2016-04-22 13:00
2016-04-22 14:00
2016-04-22 15:00
2016-04-22 16:00
2016-04-22 17:00
2016-04-22 18:00
2016-04-22 19:00
2016-04-22 20:00
2016-04-22 21:00
2016-04-22 22:00
2016-04-22 23:00
2016-04-23
2016-04-23 01:00
2016-04-23 02:00
2016-04-23 03:00
2016-04-23 04:00
2016-04-23 05:00
2016-04-23 06:00
2016-04-23 07:00
2016-04-23 08:00
2016-04-23 09:00
2016-04-23 10:00
2016-04-23 11:00
2016-04-23 12:00
2016-04-23 13:00
2016-04-23 14:00
2016-04-23 15:00
2016-04-23 16:00
2016-04-23 17:00
2016-04-23 18:00
2016-04-23 19:00
2016-04-23 20:00
2016-04-23 21:00
2016-04-23 22:00
2016-04-23 23:00
2016-04-24
2016-04-24 01:00
2016-04-24 02:00
2016-04-24 03:00
2016-04-24 04:00
2016-04-24 05:00
2016-04-24 06:00
2016-04-24 07:00
2016-04-24 08:00
2016-04-24 09:00
2016-04-24 10:00
2016-04-24 11:00
2016-04-24 12:00
2016-04-24 13:00
2016-04-24 14:00
2016-04-24 15:00
2016-04-24 16:00
2016-04-24 17:00
2016-04-24 18:00
2016-04-24 19:00
2016-04-24 20:00
2016-04-24 21:00
2016-04-24 22:00
2016-04-24 23:00
2016-04-25
2016-04-25 01:00
2016-04-25 02:00
2016-04-25 03:00
2016-04-25 04:00
2016-04-25 05:00
2016-04-25 06:00
2016-04-25 07:00
2016-04-25 08:00
2016-04-25 09:00
2016-04-25 10:00
2016-04-25 11:00
2016-04-25 12:00
2016-04-25 13:00
2016-04-25 14:00
2016-04-25 15:00
2016-04-25 16:00
2016-04-25 17:00
2016-04-25 18:00
2016-04-25 19:00
2016-04-25 20:00
2016-04-25 21:00
2016-04-25 22:00
2016-04-25 23:00
2016-04-26
2016-04-26 01:00
2016-04-26 02:00
2016-04-26 03:00
2016-04-26 04:00
2016-04-26 05:00
2016-04-26 06:00
2016-04-26 07:00
2016-04-26 08:00
2016-04-26 09:00
2016-04-26 10:00
2016-04-26 11:00
2016-04-26 12:00
2016-04-26 13:00
2016-04-26 14:00
2016-04-26 15:00
2016-04-26 16:00
2016-04-26 17:00
2016-04-26 18:00
2016-04-26 19:00
2016-04-26 20:00
2016-04-26 21:00
2016-04-26 22:00
2016-04-26 23:00
2016-04-27
2016-04-27 01:00
2016-04-27 02:00
2016-04-27 03:00
2016-04-27 04:00
2016-04-27 05:00
2016-04-27 06:00
2016-04-27 07:00
2016-04-27 08:00
2016-04-27 09:00
2016-04-27 10:00
2016-04-27 11:00
2016-04-27 12:00
2016-04-27 13:00
2016-04-27 14:00
2016-04-27 15:00
2016-04-27 16:00
2016-04-27 17:00
2016-04-27 18:00
2016-04-27 19:00
2016-04-27 20:00
2016-04-27 21:00
2016-04-27 22:00
2016-04-27 23:00
2016-04-28
2016-04-28 01:00
2016-04-28 02:00
2016-04-28 03:00
2016-04-28 04:00
2016-04-28 05:00
2016-04-28 06:00
2016-04-28 07:00
2016-04-28 08:00
2016-04-28 09:00
2016-04-28 10:00
2016-04-28 11:00
2016-04-28 12:00
2016-04-28 13:00
2016-04-28 14:00
2016-04-28 15:00
2016-04-28 16:00
2016-04-28 17:00
2016-04-28 18:00
2016-04-28 19:00
2016-04-28 20:00
2016-04-28 21:00
2016-04-28 22:00
2016-04-28 23:00
2016-04-29
2016-04-29 01:00
2016-04-29 02:00
2016-04-29 03:00
2016-04-29 04:00
2016-04-29 05:00
2016-04-29 06:00
2016-04-29 07:00
2016-04-29 08:00
2016-04-29 09:00
2016-04-29 10:00
2016-04-29 11:00
2016-04-29 12:00
2016-04-29 13:00
2016-04-29 14:00
2016-04-29 15:00
2016-04-29 16:00
2016-04-29 17:00
2016-04-29 18:00
2016-04-29 19:00
2016-04-29 20:00
2016-04-29 21:00
2016-04-29 22:00
2016-04-29 23:00
2016-04-30
2016-04-30 01:00
2016-04-30 02:00
2016-04-30 03:00
2016-04-30 04:00
2016-04-30 05:00
2016-04-30 06:00
2016-04-30 07:00
2016-04-30 08:00
2016-04-30 09:00
2016-04-30 10:00
2016-04-30 11:00
2016-04-30 12:00
2016-04-30 13:00
2016-04-30 14:00
2016-04-30 15:00
2016-04-30 16:00
2016-04-30 17:00
2016-04-30 18:00
2016-04-30 19:00
2016-04-30 20:00
2016-04-30 21:00
2016-04-30 22:00
2016-04-30 23:00
2016-05-01
2016-05-01 01:00
2016-05-01 02:00
2016-05-01 03:00
2016-05-01 04:00
2016-05-01 05:00
2016-05-01 06:00
2016-05-01 07:00
2016-05-01 08:00
2016-05-01 09:00
2016-05-01 10:00
2016-05-01 11:00
2016-05-01 12:00
2016-05-01 13:00
2016-05-01 14:00
2016-05-01 15:00
2016-05-01 16:00
2016-05-01 17:00
2016-05-01 18:00
2016-05-01 19:00
2016-05-01 20:00
2016-05-01 21:00
2016-05-01 22:00
2016-05-01 23:00
2016-05-02
2016-05-02 01:00
2016-05-02 02:00
2016-05-02 03:00
2016-05-02 04:00
2016-05-02 05:00
2016-05-02 06:00
2016-05-02 07:00
2016-05-02 08:00
2016-05-02 09:00
2016-05-02 10:00
2016-05-02 11:00
2016-05-02 12:00
2016-05-02 13:00
2016-05-02 14:00
2016-05-02 15:00
2016-05-02 16:00
2016-05-02 17:00
2016-05-02 18:00
2016-05-02 19:00
2016-05-02 20:00
2016-05-02 21:00
2016-05-02 22:00
2016-05-02 23:00
2016-05-03
2016-05-03 01:00
2016-05-03 02:00
2016-05-03 03:00
2016-05-03 04:00
2016-05-03 05:00
2016-05-03 06:00
2016-05-03 07:00
2016-05-03 08:00
2016-05-03 09:00
2016-05-03 10:00
2016-05-03 11:00
2016-05-03 12:00
2016-05-03 13:00
2016-05-03 14:00
2016-05-03 15:00
2016-05-03 16:00
2016-05-03 17:00
2016-05-03 18:00
2016-05-03 19:00
2016-05-03 20:00
2016-05-03 21:00
2016-05-03 22:00
2016-05-03 23:00
2016-05-04
2016-05-04 01:00
2016-05-04 02:00
2016-05-04 03:00
2016-05-04 04:00
2016-05-04 05:00
2016-05-04 06:00
2016-05-04 07:00
2016-05-04 08:00
2016-05-04 09:00
2016-05-04 10:00
2016-05-04 11:00
2016-05-04 12:00
2016-05-04 13:00
2016-05-04 14:00
2016-05-04 15:00
2016-05-04 16:00
2016-05-04 17:00
2016-05-04 18:00
2016-05-04 19:00
2016-05-04 20:00
2016-05-04 21:00
2016-05-04 22:00
2016-05-04 23:00
2016-05-05
2016-05-05 01:00
2016-05-05 02:00
2016-05-05 03:00
2016-05-05 04:00
2016-05-05 05:00
2016-05-05 06:00
2016-05-05 07:00
2016-05-05 08:00
2016-05-05 09:00
2016-05-05 10:00
2016-05-05 11:00
2016-05-05 12:00
2016-05-05 13:00
2016-05-05 14:00
2016-05-05 15:00
2016-05-05 16:00
2016-05-05 17:00
2016-05-05 18:00
2016-05-05 19:00
2016-05-05 20:00
2016-05-05 21:00
2016-05-05 22:00
2016-05-05 23:00
2016-05-06
2016-05-06 01:00
2016-05-06 02:00
2016-05-06 03:00
2016-05-06 04:00
2016-05-06 05:00
2016-05-06 06:00
2016-05-06 07:00
2016-05-06 08:00
2016-05-06 09:00
2016-05-06 10:00
2016-05-06 11:00
2016-05-06 12:00
2016-05-06 13:00
2016-05-06 14:00
2016-05-06 15:00
2016-05-06 16:00
2016-05-06 17:00
2016-05-06 18:00
2016-05-06 19:00
2016-05-06 20:00
2016-05-06 21:00
2016-05-06 22:00
2016-05-06 23:00
2016-05-07
2016-05-07 01:00
2016-05-07 02:00
2016-05-07 03:00
2016-05-07 04:00
2016-05-07 05:00
2016-05-07 06:00
2016-05-07 07:00
2016-05-07 08:00
2016-05-07 09:00
2016-05-07 10:00
2016-05-07 11:00
2016-05-07 12:00
2016-05-07 13:00
2016-05-07 14:00
2016-05-07 15:00
2016-05-07 16:00
2016-05-07 17:00
2016-05-07 18:00
2016-05-07 19:00
2016-05-07 20:00
2016-05-07 21:00
2016-05-07 22:00
2016-05-07 23:00
2016-05-08
2016-05-08 01:00
2016-05-08 02:00
2016-05-08 03:00
2016-05-08 04:00
2016-05-08 05:00
2016-05-08 06:00
2016-05-08 07:00
2016-05-08 08:00
2016-05-08 09:00
2016-05-08 10:00
2016-05-08 11:00
2016-05-08 12:00
2016-05-08 13:00
2016-05-08 14:00
2016-05-08 15:00
2016-05-08 16:00
2016-05-08 17:00
2016-05-08 18:00
2016-05-08 19:00
2016-05-08 20:00
2016-05-08 21:00
2016-05-08 22:00
2016-05-08 23:00
2016-05-09
2016-05-09 01:00
2016-05-09 02:00
2016-05-09 03:00
2016-05-09 04:00
2016-05-09 05:00
2016-05-09 06:00
2016-05-09 07:00
2016-05-09 08:00
2016-05-09 09:00
2016-05-09 10:00
2016-05-09 11:00
2016-05-09 12:00
2016-05-09 13:00
2016-05-09 14:00
2016-05-09 15:00
2016-05-09 16:00
2016-05-09 17:00
2016-05-09 18:00
2016-05-09 19:00
2016-05-09 20:00
2016-05-09 21:00
2016-05-09 22:00
2016-05-09 23:00
2016-05-10
2016-05-10 01:00
2016-05-10 02:00
2016-05-10 03:00
2016-05-10 04:00
2016-05-10 05:00
2016-05-10 06:00
2016-05-10 07:00
2016-05-10 08:00
2016-05-10 09:00
2016-05-10 10:00
2016-05-10 11:00
2016-05-10 12:00
2016-05-10 13:00
2016-05-10 14:00
2016-05-10 15:00
2016-05-10 16:00
2016-05-10 17:00
2016-05-10 18:00
2016-05-10 19:00
2016-05-10 20:00
2016-05-10 21:00
2016-05-10 22:00
2016-05-10 23:00
2016-05-11
2016-05-11 01:00
2016-05-11 02:00
2016-05-11 03:00
2016-05-11 04:00
2016-05-11 05:00
2016-05-11 06:00
2016-05-11 07:00
2016-05-11 08:00
2016-05-11 09:00
2016-05-11 10:00
2016-05-11 11:00
2016-05-11 12:00
2016-05-11 13:00
2016-05-11 14:00
2016-05-11 15:00
2016-05-11 16:00
2016-05-11 17:00
2016-05-11 18:00
2016-05-11 19:00
2016-05-11 20:00
2016-05-11 21:00
2016-05-11 22:00
2016-05-11 23:00
2016-05-12
2016-05-12 01:00
2016-05-12 02:00
2016-05-12 03:00
2016-05-12 04:00
2016-05-12 05:00
2016-05-12 06:00
2016-05-12 07:00
2016-05-12 08:00
2016-05-12 09:00
2016-05-12 10:00
2016-05-12 11:00
2016-05-12 12:00
2016-05-12 13:00
2016-05-12 14:00
2016-05-12 15:00
2016-05-12 16:00
2016-05-12 17:00
2016-05-12 18:00
2016-05-12 19:00
2016-05-12 20:00
2016-05-12 21:00
2016-05-12 22:00
2016-05-12 23:00
2016-05-13
2016-05-13 01:00
2016-05-13 02:00
2016-05-13 03:00
2016-05-13 04:00
2016-05-13 05:00
2016-05-13 06:00
2016-05-13 07:00
2016-05-13 08:00
2016-05-13 09:00
2016-05-13 10:00
2016-05-13 11:00
2016-05-13 12:00
2016-05-13 13:00
2016-05-13 14:00
2016-05-13 15:00
2016-05-13 16:00
2016-05-13 17:00
2016-05-13 18:00
2016-05-13 19:00
2016-05-13 20:00
2016-05-13 21:00
2016-05-13 22:00
2016-05-13 23:00
2016-05-14
2016-05-14 01:00
2016-05-14 02:00
2016-05-14 03:00
2016-05-14 04:00
2016-05-14 05:00
2016-05-14 06:00
2016-05-14 07:00
2016-05-14 08:00
2016-05-14 09:00
2016-05-14 10:00
2016-05-14 11:00
2016-05-14 12:00
2016-05-14 13:00
2016-05-14 14:00
2016-05-14 15:00
2016-05-14 16:00
2016-05-14 17:00
2016-05-14 18:00
2016-05-14 19:00
2016-05-14 20:00
2016-05-14 21:00
2016-05-14 22:00
2016-05-14 23:00
2016-05-15
2016-05-15 01:00
2016-05-15 02:00
2016-05-15 03:00
2016-05-15 04:00
2016-05-15 05:00
2016-05-15 06:00
2016-05-15 07:00
2016-05-15 08:00
2016-05-15 09:00
2016-05-15 10:00
2016-05-15 11:00
2016-05-15 12:00
2016-05-15 13:00
2016-05-15 14:00
2016-05-15 15:00
2016-05-15 16:00
2016-05-15 17:00
2016-05-15 18:00
2016-05-15 19:00
2016-05-15 20:00
2016-05-15 21:00
2016-05-15 22:00
2016-05-15 23:00
2016-05-16
2016-05-16 01:00
2016-05-16 02:00
2016-05-16 03:00
2016-05-16 04:00
2016-05-16 05:00
2016-05-16 06:00
2016-05-16 07:00
2016-05-16 08:00
2016-05-16 09:00
2016-05-16 10:00
2016-05-16 11:00
2016-05-16 12:00
2016-05-16 13:00
2016-05-16 14:00
2016-05-16 15:00
2016-05-16 16:00
2016-05-16 17:00
2016-05-16 18:00
2016-05-16 19:00
2016-05-16 20:00
2016-05-16 21:00
2016-05-16 22:00
2016-05-16 23:00
2016-05-17
2016-05-17 01:00
2016-05-17 02:00
2016-05-17 03:00
2016-05-17 04:00
2016-05-17 05:00
2016-05-17 06:00
2016-05-17 07:00
2016-05-17 08:00
2016-05-17 09:00
2016-05-17 10:00
2016-05-17 11:00
2016-05-17 12:00
2016-05-17 13:00
2016-05-17 14:00
2016-05-17 15:00
2016-05-17 16:00
2016-05-17 17:00
2016-05-17 18:00
2016-05-17 19:00
2016-05-17 20:00
2016-05-17 21:00
2016-05-17 22:00
2016-05-17 23:00
2016-05-18
2016-05-18 01:00
2016-05-18 02:00
2016-05-18 03:00
2016-05-18 04:00
2016-05-18 05:00
2016-05-18 06:00
2016-05-18 07:00
2016-05-18 08:00
2016-05-18 09:00
2016-05-18 10:00
2016-05-18 11:00
2016-05-18 12:00
2016-05-18 13:00
2016-05-18 14:00
2016-05-18 15:00
2016-05-18 16:00
2016-05-18 17:00
2016-05-18 18:00
2016-05-18 19:00
2016-05-18 20:00
2016-05-18 21:00
2016-05-18 22:00
2016-05-18 23:00
2016-05-19
2016-05-19 01:00
2016-05-19 02:00
2016-05-19 03:00
2016-05-19 04:00
2016-05-19 05:00
2016-05-19 06:00
2016-05-19 07:00
2016-05-19 08:00
2016-05-19 09:00
2016-05-19 10:00
2016-05-19 11:00
2016-05-19 12:00
2016-05-19 13:00
2016-05-19 14:00
2016-05-19 15:00
2016-05-19 16:00
2016-05-19 17:00
2016-05-19 18:00
2016-05-19 19:00
2016-05-19 20:00
2016-05-19 21:00
2016-05-19 22:00
2016-05-19 23:00
2016-05-20
2016-05-20 01:00
2016-05-20 02:00
2016-05-20 03:00
2016-05-20 04:00
2016-05-20 05:00
2016-05-20 06:00
2016-05-20 07:00
2016-05-20 08:00
2016-05-20 09:00
2016-05-20 10:00
2016-05-20 11:00
2016-05-20 12:00
2016-05-20 13:00
2016-05-20 14:00
2016-05-20 15:00
2016-05-20 16:00
2016-05-20 17:00
2016-05-20 18:00
2016-05-20 19:00
2016-05-20 20:00
2016-05-20 21:00
2016-05-20 22:00
2016-05-20 23:00
2016-05-21
2016-05-21 01:00
2016-05-21 02:00
2016-05-21 03:00
2016-05-21 04:00
2016-05-21 05:00
2016-05-21 06:00
2016-05-21 07:00
2016-05-21 08:00
2016-05-21 09:00
2016-05-21 10:00
2016-05-21 11:00
2016-05-21 12:00
2016-05-21 13:00
2016-05-21 14:00
2016-05-21 15:00
2016-05-21 16:00
2016-05-21 17:00
2016-05-21 18:00
2016-05-21 19:00
2016-05-21 20:00
2016-05-21 21:00
2016-05-21 22:00
2016-05-21 23:00
2016-05-22
2016-05-22 01:00
2016-05-22 02:00
2016-05-22 03:00
2016-05-22 04:00
2016-05-22 05:00
2016-05-22 06:00
2016-05-22 07:00
2016-05-22 08:00
2016-05-22 09:00
2016-05-22 10:00
2016-05-22 11:00
2016-05-22 12:00
2016-05-22 13:00
2016-05-22 14:00
2016-05-22 15:00
2016-05-22 16:00
2016-05-22 17:00
2016-05-22 18:00
2016-05-22 19:00
2016-05-22 20:00
2016-05-22 21:00
2016-05-22 22:00
2016-05-22 23:00
2016-05-23
2016-05-23 01:00
2016-05-23 02:00
2016-05-23 03:00
2016-05-23 04:00
2016-05-23 05:00
2016-05-23 06:00
2016-05-23 07:00
2016-05-23 08:00
2016-05-23 09:00
2016-05-23 10:00
2016-05-23 11:00
2016-05-23 12:00
2016-05-23 13:00
2016-05-23 14:00
2016-05-23 15:00
2016-05-23 16:00
2016-05-23 17:00
2016-05-23 18:00
2016-05-23 19:00
2016-05-23 20:00
2016-05-23 21:00
2016-05-23 22:00
2016-05-23 23:00
2016-05-24
2016-05-24 01:00
2016-05-24 02:00
2016-05-24 03:00
2016-05-24 04:00
2016-05-24 05:00
2016-05-24 06:00
2016-05-24 07:00
2016-05-24 08:00
2016-05-24 09:00
2016-05-24 10:00
2016-05-24 11:00
2016-05-24 12:00
2016-05-24 13:00
2016-05-24 14:00
2016-05-24 15:00
2016-05-24 16:00
2016-05-24 17:00
2016-05-24 18:00
2016-05-24 19:00
2016-05-24 20:00
2016-05-24 21:00
2016-05-24 22:00
2016-05-24 23:00
2016-05-25
2016-05-25 01:00
2016-05-25 02:00
2016-05-25 03:00
2016-05-25 04:00
2016-05-25 05:00
2016-05-25 06:00
2016-05-25 07:00
2016-05-25 08:00
2016-05-25 09:00
2016-05-25 10:00
2016-05-25 11:00
2016-05-25 12:00
2016-05-25 13:00
2016-05-25 14:00
2016-05-25 15:00
2016-05-25 16:00
2016-05-25 17:00
2016-05-25 18:00
2016-05-25 19:00
2016-05-25 20:00
2016-05-25 21:00
2016-05-25 22:00
2016-05-25 23:00
2016-05-26
2016-05-26 01:00
2016-05-26 02:00
2016-05-26 03:00
2016-05-26 04:00
2016-05-26 05:00
2016-05-26 06:00
2016-05-26 07:00
2016-05-26 08:00
2016-05-26 09:00
2016-05-26 10:00
2016-05-26 11:00
2016-05-26 12:00
2016-05-26 13:00
2016-05-26 14:00
2016-05-26 15:00
2016-05-26 16:00
2016-05-26 17:00
2016-05-26 18:00
2016-05-26 19:00
2016-05-26 20:00
2016-05-26 21:00
2016-05-26 22:00
2016-05-26 23:00
2016-05-27
2016-05-27 01:00
2016-05-27 02:00
2016-05-27 03:00
2016-05-27 04:00
2016-05-27 05:00
2016-05-27 06:00
2016-05-27 07:00
2016-05-27 08:00
2016-05-27 09:00
2016-05-27 10:00
2016-05-27 11:00
2016-05-27 12:00
2016-05-27 13:00
2016-05-27 14:00
2016-05-27 15:00
2016-05-27 16:00
2016-05-27 17:00
2016-05-27 18:00
2016-05-27 19:00
2016-05-27 20:00
2016-05-27 21:00
2016-05-27 22:00
2016-05-27 23:00
2016-05-28
2016-05-28 01:00
2016-05-28 02:00
2016-05-28 03:00
2016-05-28 04:00
2016-05-28 05:00
2016-05-28 06:00
2016-05-28 07:00
2016-05-28 08:00
2016-05-28 09:00
2016-05-28 10:00
2016-05-28 11:00
2016-05-28 12:00
2016-05-28 13:00
2016-05-28 14:00
2016-05-28 15:00
2016-05-28 16:00
2016-05-28 17:00
2016-05-28 18:00
2016-05-28 19:00
2016-05-28 20:00
2016-05-28 21:00
2016-05-28 22:00
2016-05-28 23:00
2016-05-29
2016-05-29 01:00
2016-05-29 02:00
2016-05-29 03:00
2016-05-29 04:00
2016-05-29 05:00
2016-05-29 06:00
2016-05-29 07:00
2016-05-29 08:00
2016-05-29 09:00
2016-05-29 10:00
2016-05-29 11:00
2016-05-29 12:00
2016-05-29 13:00
2016-05-29 14:00
2016-05-29 15:00
2016-05-29 16:00
2016-05-29 17:00
2016-05-29 18:00
2016-05-29 19:00
2016-05-29 20:00
2016-05-29 21:00
2016-05-29 22:00
2016-05-29 23:00
2016-05-30
2016-05-30 01:00
2016-05-30 02:00
2016-05-30 03:00
2016-05-30 04:00
2016-05-30 05:00
2016-05-30 06:00
2016-05-30 07:00
2016-05-30 08:00
2016-05-30 09:00
2016-05-30 10:00
2016-05-30 11:00
2016-05-30 12:00
2016-05-30 13:00
2016-05-30 14:00
2016-05-30 15:00
2016-05-30 16:00
2016-05-30 17:00
2016-05-30 18:00
2016-05-30 19:00
2016-05-30 20:00
2016-05-30 21:00
2016-05-30 22:00
2016-05-30 23:00
2016-05-31
2016-05-31 01:00
2016-05-31 02:00
2016-05-31 03:00
2016-05-31 04:00
2016-05-31 05:00
2016-05-31 06:00
2016-05-31 07:00
2016-05-31 08:00
2016-05-31 09:00
2016-05-31 10:00
2016-05-31 11:00
2016-05-31 12:00
2016-05-31 13:00
2016-05-31 14:00
2016-05-31 15:00
2016-05-31 16:00
2016-05-31 17:00
2016-05-31 18:00
2016-05-31 19:00
2016-05-31 20:00
2016-05-31 21:00
2016-05-31 22:00
2016-05-31 23:00
2016-06-01
2016-06-01 01:00
2016-06-01 02:00
2016-06-01 03:00
2016-06-01 04:00
2016-06-01 05:00
2016-06-01 06:00
2016-06-01 07:00
2016-06-01 08:00
2016-06-01 09:00
2016-06-01 10:00
2016-06-01 11:00
2016-06-01 12:00
2016-06-01 13:00
2016-06-01 14:00
2016-06-01 15:00
2016-06-01 16:00
2016-06-01 17:00
2016-06-01 18:00
2016-06-01 19:00
2016-06-01 20:00
2016-06-01 21:00
2016-06-01 22:00
2016-06-01 23:00
2016-06-02
2016-06-02 01:00
2016-06-02 02:00
2016-06-02 03:00
2016-06-02 04:00
2016-06-02 05:00
2016-06-02 06:00
2016-06-02 07:00
2016-06-02 08:00
2016-06-02 09:00
2016-06-02 10:00
2016-06-02 11:00
2016-06-02 12:00
2016-06-02 13:00
2016-06-02 14:00
2016-06-02 15:00
2016-06-02 16:00
2016-06-02 17:00
2016-06-02 18:00
2016-06-02 19:00
2016-06-02 20:00
2016-06-02 21:00
2016-06-02 22:00
2016-06-02 23:00
2016-06-03
2016-06-03 01:00
2016-06-03 02:00
2016-06-03 03:00
2016-06-03 04:00
2016-06-03 05:00
2016-06-03 06:00
2016-06-03 07:00
2016-06-03 08:00
2016-06-03 09:00
2016-06-03 10:00
2016-06-03 11:00
2016-06-03 12:00
2016-06-03 13:00
2016-06-03 14:00
2016-06-03 15:00
2016-06-03 16:00
2016-06-03 17:00
2016-06-03 18:00
2016-06-03 19:00
2016-06-03 20:00
2016-06-03 21:00
2016-06-03 22:00
2016-06-03 23:00
2016-06-04
2016-06-04 01:00
2016-06-04 02:00
2016-06-04 03:00
2016-06-04 04:00
2016-06-04 05:00
2016-06-04 06:00
2016-06-04 07:00
2016-06-04 08:00
2016-06-04 09:00
2016-06-04 10:00
2016-06-04 11:00
2016-06-04 12:00
2016-06-04 13:00
2016-06-04 14:00
2016-06-04 15:00
2016-06-04 16:00
2016-06-04 17:00
2016-06-04 18:00
2016-06-04 19:00
2016-06-04 20:00
2016-06-04 21:00
2016-06-04 22:00
2016-06-04 23:00
2016-06-05
2016-06-05 01:00
2016-06-05 02:00
2016-06-05 03:00
2016-06-05 04:00
2016-06-05 05:00
2016-06-05 06:00
2016-06-05 07:00
2016-06-05 08:00
2016-06-05 09:00
2016-06-05 10:00
2016-06-05 11:00
2016-06-05 12:00
2016-06-05 13:00
2016-06-05 14:00
2016-06-05 15:00
2016-06-05 16:00
2016-06-05 17:00
2016-06-05 18:00
2016-06-05 19:00
2016-06-05 20:00
2016-06-05 21:00
2016-06-05 22:00
2016-06-05 23:00
2016-06-06
2016-06-06 01:00
2016-06-06 02:00
2016-06-06 03:00
2016-06-06 04:00
2016-06-06 05:00
2016-06-06 06:00
2016-06-06 07:00
2016-06-06 08:00
2016-06-06 09:00
2016-06-06 10:00
2016-06-06 11:00
2016-06-06 12:00
2016-06-06 13:00
2016-06-06 14:00
2016-06-06 15:00
2016-06-06 16:00
2016-06-06 17:00
2016-06-06 18:00
2016-06-06 19:00
2016-06-06 20:00
2016-06-06 21:00
2016-06-06 22:00
2016-06-06 23:00
2016-06-07
2016-06-07 01:00
2016-06-07 02:00
2016-06-07 03:00
2016-06-07 04:00
2016-06-07 05:00
2016-06-07 06:00
2016-06-07 07:00
2016-06-07 08:00
2016-06-07 09:00
2016-06-07 10:00
2016-06-07 11:00
2016-06-07 12:00
2016-06-07 13:00
2016-06-07 14:00
2016-06-07 15:00
2016-06-07 16:00
2016-06-07 17:00
2016-06-07 18:00
2016-06-07 19:00
2016-06-07 20:00
2016-06-07 21:00
2016-06-07 22:00
2016-06-07 23:00
2016-06-08
2016-06-08 01:00
2016-06-08 02:00
2016-06-08 03:00
2016-06-08 04:00
2016-06-08 05:00
2016-06-08 06:00
2016-06-08 07:00
2016-06-08 08:00
2016-06-08 09:00
2016-06-08 10:00
2016-06-08 11:00
2016-06-08 12:00
2016-06-08 13:00
2016-06-08 14:00
2016-06-08 15:00
2016-06-08 16:00
2016-06-08 17:00
2016-06-08 18:00
2016-06-08 19:00
2016-06-08 20:00
2016-06-08 21:00
2016-06-08 22:00
2016-06-08 23:00
2016-06-09
2016-06-09 01:00
2016-06-09 02:00
2016-06-09 03:00
2016-06-09 04:00
2016-06-09 05:00
2016-06-09 06:00
2016-06-09 07:00
2016-06-09 08:00
2016-06-09 09:00
2016-06-09 10:00
2016-06-09 11:00
2016-06-09 12:00
2016-06-09 13:00
2016-06-09 14:00
2016-06-09 15:00
2016-06-09 16:00
2016-06-09 17:00
2016-06-09 18:00
2016-06-09 19:00
2016-06-09 20:00
2016-06-09 21:00
2016-06-09 22:00
2016-06-09 23:00
2016-06-10
2016-06-10 01:00
2016-06-10 02:00
2016-06-10 03:00
2016-06-10 04:00
2016-06-10 05:00
2016-06-10 06:00
2016-06-10 07:00
2016-06-10 08:00
2016-06-10 09:00
2016-06-10 10:00
2016-06-10 11:00
2016-06-10 12:00
2016-06-10 13:00
2016-06-10 14:00
2016-06-10 15:00
2016-06-10 16:00
2016-06-10 17:00
2016-06-10 18:00
2016-06-10 19:00
2016-06-10 20:00
2016-06-10 21:00
2016-06-10 22:00
2016-06-10 23:00
2016-06-11
2016-06-11 01:00
2016-06-11 02:00
2016-06-11 03:00
2016-06-11 04:00
2016-06-11 05:00
2016-06-11 06:00
2016-06-11 07:00
2016-06-11 08:00
2016-06-11 09:00
2016-06-11 10:00
2016-06-11 11:00
2016-06-11 12:00
2016-06-11 13:00
2016-06-11 14:00
2016-06-11 15:00
2016-06-11 16:00
2016-06-11 17:00
2016-06-11 18:00
2016-06-11 19:00
2016-06-11 20:00
2016-06-11 21:00
2016-06-11 22:00
2016-06-11 23:00
2016-06-12
2016-06-12 01:00
2016-06-12 02:00
2016-06-12 03:00
2016-06-12 04:00
2016-06-12 05:00
2016-06-12 06:00
2016-06-12 07:00
2016-06-12 08:00
2016-06-12 09:00
2016-06-12 10:00
2016-06-12 11:00
2016-06-12 12:00
2016-06-12 13:00
2016-06-12 14:00
2016-06-12 15:00
2016-06-12 16:00
2016-06-12 17:00
2016-06-12 18:00
2016-06-12 19:00
2016-06-12 20:00
2016-06-12 21:00
2016-06-12 22:00
2016-06-12 23:00
2016-06-13
2016-06-13 01:00
2016-06-13 02:00
2016-06-13 03:00
2016-06-13 04:00
2016-06-13 05:00
2016-06-13 06:00
2016-06-13 07:00
2016-06-13 08:00
2016-06-13 09:00
2016-06-13 10:00
2016-06-13 11:00
2016-06-13 12:00
2016-06-13 13:00
2016-06-13 14:00
2016-06-13 15:00
2016-06-13 16:00
2016-06-13 17:00
2016-06-13 18:00
2016-06-13 19:00
2016-06-13 20:00
2016-06-13 21:00
2016-06-13 22:00
2016-06-13 23:00
2016-06-14
2016-06-14 01:00
2016-06-14 02:00
2016-06-14 03:00
2016-06-14 04:00
2016-06-14 05:00
2016-06-14 06:00
2016-06-14 07:00
2016-06-14 08:00
2016-06-14 09:00
2016-06-14 10:00
2016-06-14 11:00
2016-06-14 12:00
2016-06-14 13:00
2016-06-14 14:00
2016-06-14 15:00
2016-06-14 16:00
2016-06-14 17:00
2016-06-14 18:00
2016-06-14 19:00
2016-06-14 20:00
2016-06-14 21:00
2016-06-14 22:00
2016-06-14 23:00
2016-06-15
2016-06-15 01:00
2016-06-15 02:00
2016-06-15 03:00
2016-06-15 04:00
2016-06-15 05:00
2016-06-15 06:00
2016-06-15 07:00
2016-06-15 08:00
2016-06-15 09:00
2016-06-15 10:00
2016-06-15 11:00
2016-06-15 12:00
2016-06-15 13:00
2016-06-15 14:00
2016-06-15 15:00
2016-06-15 16:00
2016-06-15 17:00
2016-06-15 18:00
2016-06-15 19:00
2016-06-15 20:00
2016-06-15 21:00
2016-06-15 22:00
2016-06-15 23:00
2016-06-16
2016-06-16 01:00
2016-06-16 02:00
2016-06-16 03:00
2016-06-16 04:00
2016-06-16 05:00
2016-06-16 06:00
2016-06-16 07:00
2016-06-16 08:00
2016-06-16 09:00
2016-06-16 10:00
2016-06-16 11:00
2016-06-16 12:00
2016-06-16 13:00
2016-06-16 14:00
2016-06-16 15:00
2016-06-16 16:00
2016-06-16 17:00
2016-06-16 18:00
2016-06-16 19:00
2016-06-16 20:00
2016-06-16 21:00
2016-06-16 22:00
2016-06-16 23:00
2016-06-17
2016-06-17 01:00
2016-06-17 02:00
2016-06-17 03:00
2016-06-17 04:00
2016-06-17 05:00
2016-06-17 06:00
2016-06-17 07:00
2016-06-17 08:00
2016-06-17 09:00
2016-06-17 10:00
2016-06-17 11:00
2016-06-17 12:00
2016-06-17 13:00
2016-06-17 14:00
2016-06-17 15:00
2016-06-17 16:00
2016-06-17 17:00
2016-06-17 18:00
2016-06-17 19:00
2016-06-17 20:00
2016-06-17 21:00
2016-06-17 22:00
2016-06-17 23:00
2016-06-18
2016-06-18 01:00
2016-06-18 02:00
2016-06-18 03:00
2016-06-18 04:00
2016-06-18 05:00
2016-06-18 06:00
2016-06-18 07:00
2016-06-18 08:00
2016-06-18 09:00
2016-06-18 10:00
2016-06-18 11:00
2016-06-18 12:00
2016-06-18 13:00
2016-06-18 14:00
2016-06-18 15:00
2016-06-18 16:00
2016-06-18 17:00
2016-06-18 18:00
2016-06-18 19:00
2016-06-18 20:00
2016-06-18 21:00
2016-06-18 22:00
2016-06-18 23:00
2016-06-19
2016-06-19 01:00
2016-06-19 02:00
2016-06-19 03:00
2016-06-19 04:00
2016-06-19 05:00
2016-06-19 06:00
2016-06-19 07:00
2016-06-19 08:00
2016-06-19 09:00
2016-06-19 10:00
2016-06-19 11:00
2016-06-19 12:00
2016-06-19 13:00
2016-06-19 14:00
2016-06-19 15:00
2016-06-19 16:00
2016-06-19 17:00
2016-06-19 18:00
2016-06-19 19:00
2016-06-19 20:00
2016-06-19 21:00
2016-06-19 22:00
2016-06-19 23:00
2016-06-20
2016-06-20 01:00
2016-06-20 02:00
2016-06-20 03:00
2016-06-20 04:00
2016-06-20 05:00
2016-06-20 06:00
2016-06-20 07:00
2016-06-20 08:00
2016-06-20 09:00
2016-06-20 10:00
2016-06-20 11:00
2016-06-20 12:00
2016-06-20 13:00
2016-06-20 14:00
2016-06-20 15:00
2016-06-20 16:00
2016-06-20 17:00
2016-06-20 18:00
2016-06-20 19:00
2016-06-20 20:00
2016-06-20 21:00
2016-06-20 22:00
2016-06-20 23:00
2016-06-21
2016-06-21 01:00
2016-06-21 02:00
2016-06-21 03:00
2016-06-21 04:00
2016-06-21 05:00
2016-06-21 06:00
2016-06-21 07:00
2016-06-21 08:00
2016-06-21 09:00
2016-06-21 10:00
2016-06-21 11:00
2016-06-21 12:00
2016-06-21 13:00
2016-06-21 14:00
2016-06-21 15:00
2016-06-21 16:00
2016-06-21 17:00
2016-06-21 18:00
2016-06-21 19:00
2016-06-21 20:00
2016-06-21 21:00
2016-06-21 22:00
2016-06-21 23:00
2016-06-22
2016-06-22 01:00
2016-06-22 02:00
2016-06-22 03:00
2016-06-22 04:00
2016-06-22 05:00
2016-06-22 06:00
2016-06-22 07:00
2016-06-22 08:00
2016-06-22 09:00
2016-06-22 10:00
2016-06-22 11:00
2016-06-22 12:00
2016-06-22 13:00
2016-06-22 14:00
2016-06-22 15:00
2016-06-22 16:00
2016-06-22 17:00
2016-06-22 18:00
2016-06-22 19:00
2016-06-22 20:00
2016-06-22 21:00
2016-06-22 22:00
2016-06-22 23:00
2016-06-23
2016-06-23 01:00
2016-06-23 02:00
2016-06-23 03:00
2016-06-23 04:00
2016-06-23 05:00
2016-06-23 06:00
2016-06-23 07:00
2016-06-23 08:00
2016-06-23 09:00
2016-06-23 10:00
2016-06-23 11:00
2016-06-23 12:00
2016-06-23 13:00
2016-06-23 14:00
2016-06-23 15:00
2016-06-23 16:00
2016-06-23 17:00
2016-06-23 18:00
2016-06-23 19:00
2016-06-23 20:00
2016-06-23 21:00
2016-06-23 22:00
2016-06-23 23:00
2016-06-24
2016-06-24 01:00
2016-06-24 02:00
2016-06-24 03:00
2016-06-24 04:00
2016-06-24 05:00
2016-06-24 06:00
2016-06-24 07:00
2016-06-24 08:00
2016-06-24 09:00
2016-06-24 10:00
2016-06-24 11:00
2016-06-24 12:00
2016-06-24 13:00
2016-06-24 14:00
2016-06-24 15:00
2016-06-24 16:00
2016-06-24 17:00
2016-06-24 18:00
2016-06-24 19:00
2016-06-24 20:00
2016-06-24 21:00
2016-06-24 22:00
2016-06-24 23:00
2016-06-25
2016-06-25 01:00
2016-06-25 02:00
2016-06-25 03:00
2016-06-25 04:00
2016-06-25 05:00
2016-06-25 06:00
2016-06-25 07:00
2016-06-25 08:00
2016-06-25 09:00
2016-06-25 10:00
2016-06-25 11:00
2016-06-25 12:00
2016-06-25 13:00
2016-06-25 14:00
2016-06-25 15:00
2016-06-25 16:00
2016-06-25 17:00
2016-06-25 18:00
2016-06-25 19:00
2016-06-25 20:00
2016-06-25 21:00
2016-06-25 22:00
2016-06-25 23:00
2016-06-26
2016-06-26 01:00
2016-06-26 02:00
2016-06-26 03:00
2016-06-26 04:00
2016-06-26 05:00
2016-06-26 06:00
2016-06-26 07:00
2016-06-26 08:00
2016-06-26 09:00
2016-06-26 10:00
2016-06-26 11:00
2016-06-26 12:00
2016-06-26 13:00
2016-06-26 14:00
2016-06-26 15:00
2016-06-26 16:00
2016-06-26 17:00
2016-06-26 18:00
2016-06-26 19:00
2016-06-26 20:00
2016-06-26 21:00
2016-06-26 22:00
2016-06-26 23:00
2016-06-27
2016-06-27 01:00
2016-06-27 02:00
2016-06-27 03:00
2016-06-27 04:00
2016-06-27 05:00
2016-06-27 06:00
2016-06-27 07:00
2016-06-27 08:00
2016-06-27 09:00
2016-06-27 10:00
2016-06-27 11:00
2016-06-27 12:00
2016-06-27 13:00
2016-06-27 14:00
2016-06-27 15:00
2016-06-27 16:00
2016-06-27 17:00
2016-06-27 18:00
2016-06-27 19:00
2016-06-27 20:00
2016-06-27 21:00
2016-06-27 22:00
2016-06-27 23:00
2016-06-28
2016-06-28 01:00
2016-06-28 02:00
2016-06-28 03:00
2016-06-28 04:00
2016-06-28 05:00
2016-06-28 06:00
2016-06-28 07:00
2016-06-28 08:00
2016-06-28 09:00
2016-06-28 10:00
2016-06-28 11:00
2016-06-28 12:00
2016-06-28 13:00
2016-06-28 14:00
2016-06-28 15:00
2016-06-28 16:00
2016-06-28 17:00
2016-06-28 18:00
2016-06-28 19:00
2016-06-28 20:00
2016-06-28 21:00
2016-06-28 22:00
2016-06-28 23:00
2016-06-29
2016-06-29 01:00
2016-06-29 02:00
2016-06-29 03:00
2016-06-29 04:00
2016-06-29 05:00
2016-06-29 06:00
2016-06-29 07:00
2016-06-29 08:00
2016-06-29 09:00
2016-06-29 10:00
2016-06-29 11:00
2016-06-29 12:00
2016-06-29 13:00
2016-06-29 14:00
2016-06-29 15:00
2016-06-29 16:00
2016-06-29 17:00
2016-06-29 18:00
2016-06-29 19:00
2016-06-29 20:00
2016-06-29 21:00
2016-06-29 22:00
2016-06-29 23:00
2016-06-30
2016-06-30 01:00
2016-06-30 02:00
2016-06-30 03:00
2016-06-30 04:00
2016-06-30 05:00
2016-06-30 06:00
2016-06-30 07:00
2016-06-30 08:00
2016-06-30 09:00
2016-06-30 10:00
2016-06-30 11:00
2016-06-30 12:00
2016-06-30 13:00
2016-06-30 14:00
2016-06-30 15:00
2016-06-30 16:00
2016-06-30 17:00
2016-06-30 18:00
2016-06-30 19:00
2016-06-30 20:00
2016-06-30 21:00
2016-06-30 22:00
2016-06-30 23:00
2016-07-01
2016-07-01 01:00
2016-07-01 02:00
2016-07-01 03:00
2016-07-01 04:00
2016-07-01 05:00
2016-07-01 06:00
2016-07-01 07:00
2016-07-01 08:00
2016-07-01 09:00
2016-07-01 10:00
2016-07-01 11:00
2016-07-01 12:00
2016-07-01 13:00
2016-07-01 14:00
2016-07-01 15:00
2016-07-01 16:00
2016-07-01 17:00
2016-07-01 18:00
2016-07-01 19:00
2016-07-01 20:00
2016-07-01 21:00
2016-07-01 22:00
2016-07-01 23:00
2016-07-02
2016-07-02 01:00
2016-07-02 02:00
2016-07-02 03:00
2016-07-02 04:00
2016-07-02 05:00
2016-07-02 06:00
2016-07-02 07:00
2016-07-02 08:00
2016-07-02 09:00
2016-07-02 10:00
2016-07-02 11:00
2016-07-02 12:00
2016-07-02 13:00
2016-07-02 14:00
2016-07-02 15:00
2016-07-02 16:00
2016-07-02 17:00
2016-07-02 18:00
2016-07-02 19:00
2016-07-02 20:00
2016-07-02 21:00
2016-07-02 22:00
2016-07-02 23:00
2016-07-03
2016-07-03 01:00
2016-07-03 02:00
2016-07-03 03:00
2016-07-03 04:00
2016-07-03 05:00
2016-07-03 06:00
2016-07-03 07:00
2016-07-03 08:00
2016-07-03 09:00
2016-07-03 10:00
2016-07-03 11:00
2016-07-03 12:00
2016-07-03 13:00
2016-07-03 14:00
2016-07-03 15:00
2016-07-03 16:00
2016-07-03 17:00
2016-07-03 18:00
2016-07-03 19:00
2016-07-03 20:00
2016-07-03 21:00
2016-07-03 22:00
2016-07-03 23:00
2016-07-04
2016-07-04 01:00
2016-07-04 02:00
2016-07-04 03:00
2016-07-04 04:00
2016-07-04 05:00
2016-07-04 06:00
2016-07-04 07:00
2016-07-04 08:00
2016-07-04 09:00
2016-07-04 10:00
2016-07-04 11:00
2016-07-04 12:00
2016-07-04 13:00
2016-07-04 14:00
2016-07-04 15:00
2016-07-04 16:00
2016-07-04 17:00
2016-07-04 18:00
2016-07-04 19:00
2016-07-04 20:00
2016-07-04 21:00
2016-07-04 22:00
2016-07-04 23:00
2016-07-05
2016-07-05 01:00
2016-07-05 02:00
2016-07-05 03:00
2016-07-05 04:00
2016-07-05 05:00
2016-07-05 06:00
2016-07-05 07:00
2016-07-05 08:00
2016-07-05 09:00
2016-07-05 10:00
2016-07-05 11:00
2016-07-05 12:00
2016-07-05 13:00
2016-07-05 14:00
2016-07-05 15:00
2016-07-05 16:00
2016-07-05 17:00
2016-07-05 18:00
2016-07-05 19:00
2016-07-05 20:00
2016-07-05 21:00
2016-07-05 22:00
2016-07-05 23:00
2016-07-06
2016-07-06 01:00
2016-07-06 02:00
2016-07-06 03:00
2016-07-06 04:00
2016-07-06 05:00
2016-07-06 06:00
2016-07-06 07:00
2016-07-06 08:00
2016-07-06 09:00
2016-07-06 10:00
2016-07-06 11:00
2016-07-06 12:00
2016-07-06 13:00
2016-07-06 14:00
2016-07-06 15:00
2016-07-06 16:00
2016-07-06 17:00
2016-07-06 18:00
2016-07-06 19:00
2016-07-06 20:00
2016-07-06 21:00
2016-07-06 22:00
2016-07-06 23:00
2016-07-07
2016-07-07 01:00
2016-07-07 02:00
2016-07-07 03:00
2016-07-07 04:00
2016-07-07 05:00
2016-07-07 06:00
2016-07-07 07:00
2016-07-07 08:00
2016-07-07 09:00
2016-07-07 10:00
2016-07-07 11:00
2016-07-07 12:00
2016-07-07 13:00
2016-07-07 14:00
2016-07-07 15:00
2016-07-07 16:00
2016-07-07 17:00
2016-07-07 18:00
2016-07-07 19:00
2016-07-07 20:00
2016-07-07 21:00
2016-07-07 22:00
2016-07-07 23:00
2016-07-08
2016-07-08 01:00
2016-07-08 02:00
2016-07-08 03:00
2016-07-08 04:00
2016-07-08 05:00
2016-07-08 06:00
2016-07-08 07:00
2016-07-08 08:00
2016-07-08 09:00
2016-07-08 10:00
2016-07-08 11:00
2016-07-08 12:00
2016-07-08 13:00
2016-07-08 14:00
2016-07-08 15:00
2016-07-08 16:00
2016-07-08 17:00
2016-07-08 18:00
2016-07-08 19:00
2016-07-08 20:00
2016-07-08 21:00
2016-07-08 22:00
2016-07-08 23:00
2016-07-09
2016-07-09 01:00
2016-07-09 02:00
2016-07-09 03:00
2016-07-09 04:00
2016-07-09 05:00
2016-07-09 06:00
2016-07-09 07:00
2016-07-09 08:00
2016-07-09 09:00
2016-07-09 10:00
2016-07-09 11:00
2016-07-09 12:00
2016-07-09 13:00
2016-07-09 14:00
2016-07-09 15:00
2016-07-09 16:00
2016-07-09 17:00
2016-07-09 18:00
2016-07-09 19:00
2016-07-09 20:00
2016-07-09 21:00
2016-07-09 22:00
2016-07-09 23:00
2016-07-10
2016-07-10 01:00
2016-07-10 02:00
2016-07-10 03:00
2016-07-10 04:00
2016-07-10 05:00
2016-07-10 06:00
2016-07-10 07:00
2016-07-10 08:00
2016-07-10 09:00
2016-07-10 10:00
2016-07-10 11:00
2016-07-10 12:00
2016-07-10 13:00
2016-07-10 14:00
2016-07-10 15:00
2016-07-10 16:00
2016-07-10 17:00
2016-07-10 18:00
2016-07-10 19:00
2016-07-10 20:00
2016-07-10 21:00
2016-07-10 22:00
2016-07-10 23:00
2016-07-11
2016-07-11 01:00
2016-07-11 02:00
2016-07-11 03:00
2016-07-11 04:00
2016-07-11 05:00
2016-07-11 06:00
2016-07-11 07:00
2016-07-11 08:00
2016-07-11 09:00
2016-07-11 10:00
2016-07-11 11:00
2016-07-11 12:00
2016-07-11 13:00
2016-07-11 14:00
2016-07-11 15:00
2016-07-11 16:00
2016-07-11 17:00
2016-07-11 18:00
2016-07-11 19:00
2016-07-11 20:00
2016-07-11 21:00
2016-07-11 22:00
2016-07-11 23:00
2016-07-12
2016-07-12 01:00
2016-07-12 02:00
2016-07-12 03:00
2016-07-12 04:00
2016-07-12 05:00
2016-07-12 06:00
2016-07-12 07:00
2016-07-12 08:00
2016-07-12 09:00
2016-07-12 10:00
2016-07-12 11:00
2016-07-12 12:00
2016-07-12 13:00
2016-07-12 14:00
2016-07-12 15:00
2016-07-12 16:00
2016-07-12 17:00
2016-07-12 18:00
2016-07-12 19:00
2016-07-12 20:00
2016-07-12 21:00
2016-07-12 22:00
2016-07-12 23:00
2016-07-13
2016-07-13 01:00
2016-07-13 02:00
2016-07-13 03:00
2016-07-13 04:00
2016-07-13 05:00
2016-07-13 06:00
2016-07-13 07:00
2016-07-13 08:00
2016-07-13 09:00
2016-07-13 10:00
2016-07-13 11:00
2016-07-13 12:00
2016-07-13 13:00
2016-07-13 14:00
2016-07-13 15:00
2016-07-13 16:00
2016-07-13 17:00
2016-07-13 18:00
2016-07-13 19:00
2016-07-13 20:00
2016-07-13 21:00
2016-07-13 22:00
2016-07-13 23:00
2016-07-14
2016-07-14 01:00
2016-07-14 02:00
2016-07-14 03:00
2016-07-14 04:00
2016-07-14 05:00
2016-07-14 06:00
2016-07-14 07:00
2016-07-14 08:00
2016-07-14 09:00
2016-07-14 10:00
2016-07-14 11:00
2016-07-14 12:00
2016-07-14 13:00
2016-07-14 14:00
2016-07-14 15:00
2016-07-14 16:00
2016-07-14 17:00
2016-07-14 18:00
2016-07-14 19:00
2016-07-14 20:00
2016-07-14 21:00
2016-07-14 22:00
2016-07-14 23:00
2016-07-15
2016-07-15 01:00
2016-07-15 02:00
2016-07-15 03:00
2016-07-15 04:00
2016-07-15 05:00
2016-07-15 06:00
2016-07-15 07:00
2016-07-15 08:00
2016-07-15 09:00
2016-07-15 10:00
2016-07-15 11:00
2016-07-15 12:00
2016-07-15 13:00
2016-07-15 14:00
2016-07-15 15:00
2016-07-15 16:00
2016-07-15 17:00
2016-07-15 18:00
2016-07-15 19:00
2016-07-15 20:00
2016-07-15 21:00
2016-07-15 22:00
2016-07-15 23:00
2016-07-16
2016-07-16 01:00
2016-07-16 02:00
2016-07-16 03:00
2016-07-16 04:00
2016-07-16 05:00
2016-07-16 06:00
2016-07-16 07:00
2016-07-16 08:00
2016-07-16 09:00
2016-07-16 10:00
2016-07-16 11:00
2016-07-16 12:00
2016-07-16 13:00
2016-07-16 14:00
2016-07-16 15:00
2016-07-16 16:00
2016-07-16 17:00
2016-07-16 18:00
2016-07-16 19:00
2016-07-16 20:00
2016-07-16 21:00
2016-07-16 22:00
2016-07-16 23:00
2016-07-17
2016-07-17 01:00
2016-07-17 02:00
2016-07-17 03:00
2016-07-17 04:00
2016-07-17 05:00
2016-07-17 06:00
2016-07-17 07:00
2016-07-17 08:00
2016-07-17 09:00
2016-07-17 10:00
2016-07-17 11:00
2016-07-17 12:00
2016-07-17 13:00
2016-07-17 14:00
2016-07-17 15:00
2016-07-17 16:00
2016-07-17 17:00
2016-07-17 18:00
2016-07-17 19:00
2016-07-17 20:00
2016-07-17 21:00
2016-07-17 22:00
2016-07-17 23:00
2016-07-18
2016-07-18 01:00
2016-07-18 02:00
2016-07-18 03:00
2016-07-18 04:00
2016-07-18 05:00
2016-07-18 06:00
2016-07-18 07:00
2016-07-18 08:00
2016-07-18 09:00
2016-07-18 10:00
2016-07-18 11:00
2016-07-18 12:00
2016-07-18 13:00
2016-07-18 14:00
2016-07-18 15:00
2016-07-18 16:00
2016-07-18 17:00
2016-07-18 18:00
2016-07-18 19:00
2016-07-18 20:00
2016-07-18 21:00
2016-07-18 22:00
2016-07-18 23:00
2016-07-19
2016-07-19 01:00
2016-07-19 02:00
2016-07-19 03:00
2016-07-19 04:00
2016-07-19 05:00
2016-07-19 06:00
2016-07-19 07:00
2016-07-19 08:00
2016-07-19 09:00
2016-07-19 10:00
2016-07-19 11:00
2016-07-19 12:00
2016-07-19 13:00
2016-07-19 14:00
2016-07-19 15:00
2016-07-19 16:00
2016-07-19 17:00
2016-07-19 18:00
2016-07-19 19:00
2016-07-19 20:00
2016-07-19 21:00
2016-07-19 22:00
2016-07-19 23:00
2016-07-20
2016-07-20 01:00
2016-07-20 02:00
2016-07-20 03:00
2016-07-20 04:00
2016-07-20 05:00
2016-07-20 06:00
2016-07-20 07:00
2016-07-20 08:00
2016-07-20 09:00
2016-07-20 10:00
2016-07-20 11:00
2016-07-20 12:00
2016-07-20 13:00
2016-07-20 14:00
2016-07-20 15:00
2016-07-20 16:00
2016-07-20 17:00
2016-07-20 18:00
2016-07-20 19:00
2016-07-20 20:00
2016-07-20 21:00
2016-07-20 22:00
2016-07-20 23:00
2016-07-21
2016-07-21 01:00
2016-07-21 02:00
2016-07-21 03:00
2016-07-21 04:00
2016-07-21 05:00
2016-07-21 06:00
2016-07-21 07:00
2016-07-21 08:00
2016-07-21 09:00
2016-07-21 10:00
2016-07-21 11:00
2016-07-21 12:00
2016-07-21 13:00
2016-07-21 14:00
2016-07-21 15:00
2016-07-21 16:00
2016-07-21 17:00
2016-07-21 18:00
2016-07-21 19:00
2016-07-21 20:00
2016-07-21 21:00
2016-07-21 22:00
2016-07-21 23:00
2016-07-22
2016-07-22 01:00
2016-07-22 02:00
2016-07-22 03:00
2016-07-22 04:00
2016-07-22 05:00
2016-07-22 06:00
2016-07-22 07:00
2016-07-22 08:00
2016-07-22 09:00
2016-07-22 10:00
2016-07-22 11:00
2016-07-22 12:00
2016-07-22 13:00
2016-07-22 14:00
2016-07-22 15:00
2016-07-22 16:00
2016-07-22 17:00
2016-07-22 18:00
2016-07-22 19:00
2016-07-22 20:00
2016-07-22 21:00
2016-07-22 22:00
2016-07-22 23:00
2016-07-23
2016-07-23 01:00
2016-07-23 02:00
2016-07-23 03:00
2016-07-23 04:00
2016-07-23 05:00
2016-07-23 06:00
2016-07-23 07:00
2016-07-23 08:00
2016-07-23 09:00
2016-07-23 10:00
2016-07-23 11:00
2016-07-23 12:00
2016-07-23 13:00
2016-07-23 14:00
2016-07-23 15:00
2016-07-23 16:00
2016-07-23 17:00
2016-07-23 18:00
2016-07-23 19:00
2016-07-23 20:00
2016-07-23 21:00
2016-07-23 22:00
2016-07-23 23:00
2016-07-24
2016-07-24 01:00
2016-07-24 02:00
2016-07-24 03:00
2016-07-24 04:00
2016-07-24 05:00
2016-07-24 06:00
2016-07-24 07:00
2016-07-24 08:00
2016-07-24 09:00
2016-07-24 10:00
2016-07-24 11:00
2016-07-24 12:00
2016-07-24 13:00
2016-07-24 14:00
2016-07-24 15:00
2016-07-24 16:00
2016-07-24 17:00
2016-07-24 18:00
2016-07-24 19:00
2016-07-24 20:00
2016-07-24 21:00
2016-07-24 22:00
2016-07-24 23:00
2016-07-25
2016-07-25 01:00
2016-07-25 02:00
2016-07-25 03:00
2016-07-25 04:00
2016-07-25 05:00
2016-07-25 06:00
2016-07-25 07:00
2016-07-25 08:00
2016-07-25 09:00
2016-07-25 10:00
2016-07-25 11:00
2016-07-25 12:00
2016-07-25 13:00
2016-07-25 14:00
2016-07-25 15:00
2016-07-25 16:00
2016-07-25 17:00
2016-07-25 18:00
2016-07-25 19:00
2016-07-25 20:00
2016-07-25 21:00
2016-07-25 22:00
2016-07-25 23:00
2016-07-26
2016-07-26 01:00
2016-07-26 02:00
2016-07-26 03:00
2016-07-26 04:00
2016-07-26 05:00
2016-07-26 06:00
2016-07-26 07:00
2016-07-26 08:00
2016-07-26 09:00
2016-07-26 10:00
2016-07-26 11:00
2016-07-26 12:00
2016-07-26 13:00
2016-07-26 14:00
2016-07-26 15:00
2016-07-26 16:00
2016-07-26 17:00
2016-07-26 18:00
2016-07-26 19:00
2016-07-26 20:00
2016-07-26 21:00
2016-07-26 22:00
2016-07-26 23:00
2016-07-27
2016-07-27 01:00
2016-07-27 02:00
2016-07-27 03:00
2016-07-27 04:00
2016-07-27 05:00
2016-07-27 06:00
2016-07-27 07:00
2016-07-27 08:00
2016-07-27 09:00
2016-07-27 10:00
2016-07-27 11:00
2016-07-27 12:00
2016-07-27 13:00
2016-07-27 14:00
2016-07-27 15:00
2016-07-27 16:00
2016-07-27 17:00
2016-07-27 18:00
2016-07-27 19:00
2016-07-27 20:00
2016-07-27 21:00
2016-07-27 22:00
2016-07-27 23:00
2016-07-28
2016-07-28 01:00
2016-07-28 02:00
2016-07-28 03:00
2016-07-28 04:00
2016-07-28 05:00
2016-07-28 06:00
2016-07-28 07:00
2016-07-28 08:00
2016-07-28 09:00
2016-07-28 10:00
2016-07-28 11:00
2016-07-28 12:00
2016-07-28 13:00
2016-07-28 14:00
2016-07-28 15:00
2016-07-28 16:00
2016-07-28 17:00
2016-07-28 18:00
2016-07-28 19:00
2016-07-28 20:00
2016-07-28 21:00
2016-07-28 22:00
2016-07-28 23:00
2016-07-29
2016-07-29 01:00
2016-07-29 02:00
2016-07-29 03:00
2016-07-29 04:00
2016-07-29 05:00
2016-07-29 06:00
2016-07-29 07:00
2016-07-29 08:00
2016-07-29 09:00
2016-07-29 10:00
2016-07-29 11:00
2016-07-29 12:00
2016-07-29 13:00
2016-07-29 14:00
2016-07-29 15:00
2016-07-29 16:00
2016-07-29 17:00
2016-07-29 18:00
2016-07-29 19:00
2016-07-29 20:00
2016-07-29 21:00
2016-07-29 22:00
2016-07-29 23:00
2016-07-30
2016-07-30 01:00
2016-07-30 02:00
2016-07-30 03:00
2016-07-30 04:00
2016-07-30 05:00
2016-07-30 06:00
2016-07-30 07:00
2016-07-30 08:00
2016-07-30 09:00
2016-07-30 10:00
2016-07-30 11:00
2016-07-30 12:00
2016-07-30 13:00
2016-07-30 14:00
2016-07-30 15:00
2016-07-30 16:00
2016-07-30 17:00
2016-07-30 18:00
2016-07-30 19:00
2016-07-30 20:00
2016-07-30 21:00
2016-07-30 22:00
2016-07-30 23:00
2016-07-31
2016-07-31 01:00
2016-07-31 02:00
2016-07-31 03:00
2016-07-31 04:00
2016-07-31 05:00
2016-07-31 06:00
2016-07-31 07:00
2016-07-31 08:00
2016-07-31 09:00
2016-07-31 10:00
2016-07-31 11:00
2016-07-31 12:00
2016-07-31 13:00
2016-07-31 14:00
2016-07-31 15:00
2016-07-31 16:00
2016-07-31 17:00
2016-07-31 18:00
2016-07-31 19:00
2016-07-31 20:00
2016-07-31 21:00
2016-07-31 22:00
2016-07-31 23:00
2016-08-01
2016-08-01 01:00
2016-08-01 02:00
2016-08-01 03:00
2016-08-01 04:00
2016-08-01 05:00
2016-08-01 06:00
2016-08-01 07:00
2016-08-01 08:00
2016-08-01 09:00
2016-08-01 10:00
2016-08-01 11:00
2016-08-01 12:00
2016-08-01 13:00
2016-08-01 14:00
2016-08-01 15:00
2016-08-01 16:00
2016-08-01 17:00
2016-08-01 18:00
2016-08-01 19:00
2016-08-01 20:00
2016-08-01 21:00
2016-08-01 22:00
2016-08-01 23:00
2016-08-02
2016-08-02 01:00
2016-08-02 02:00
2016-08-02 03:00
2016-08-02 04:00
2016-08-02 05:00
2016-08-02 06:00
2016-08-02 07:00
2016-08-02 08:00
2016-08-02 09:00
2016-08-02 10:00
2016-08-02 11:00
2016-08-02 12:00
2016-08-02 13:00
2016-08-02 14:00
2016-08-02 15:00
2016-08-02 16:00
2016-08-02 17:00
2016-08-02 18:00
2016-08-02 19:00
2016-08-02 20:00
2016-08-02 21:00
2016-08-02 22:00
2016-08-02 23:00
2016-08-03
2016-08-03 01:00
2016-08-03 02:00
2016-08-03 03:00
2016-08-03 04:00
2016-08-03 05:00
2016-08-03 06:00
2016-08-03 07:00
2016-08-03 08:00
2016-08-03 09:00
2016-08-03 10:00
2016-08-03 11:00
2016-08-03 12:00
2016-08-03 13:00
2016-08-03 14:00
2016-08-03 15:00
2016-08-03 16:00
2016-08-03 17:00
2016-08-03 18:00
2016-08-03 19:00
2016-08-03 20:00
2016-08-03 21:00
2016-08-03 22:00
2016-08-03 23:00
2016-08-04
2016-08-04 01:00
2016-08-04 02:00
2016-08-04 03:00
2016-08-04 04:00
2016-08-04 05:00
2016-08-04 06:00
2016-08-04 07:00
2016-08-04 08:00
2016-08-04 09:00
2016-08-04 10:00
2016-08-04 11:00
2016-08-04 12:00
2016-08-04 13:00
2016-08-04 14:00
2016-08-04 15:00
2016-08-04 16:00
2016-08-04 17:00
2016-08-04 18:00
2016-08-04 19:00
2016-08-04 20:00
2016-08-04 21:00
2016-08-04 22:00
2016-08-04 23:00
2016-08-05
2016-08-05 01:00
2016-08-05 02:00
2016-08-05 03:00
2016-08-05 04:00
2016-08-05 05:00
2016-08-05 06:00
2016-08-05 07:00
2016-08-05 08:00
2016-08-05 09:00
2016-08-05 10:00
2016-08-05 11:00
2016-08-05 12:00
2016-08-05 13:00
2016-08-05 14:00
2016-08-05 15:00
2016-08-05 16:00
2016-08-05 17:00
2016-08-05 18:00
2016-08-05 19:00
2016-08-05 20:00
2016-08-05 21:00
2016-08-05 22:00
2016-08-05 23:00
2016-08-06
2016-08-06 01:00
2016-08-06 02:00
2016-08-06 03:00
2016-08-06 04:00
2016-08-06 05:00
2016-08-06 06:00
2016-08-06 07:00
2016-08-06 08:00
2016-08-06 09:00
2016-08-06 10:00
2016-08-06 11:00
2016-08-06 12:00
2016-08-06 13:00
2016-08-06 14:00
2016-08-06 15:00
2016-08-06 16:00
2016-08-06 17:00
2016-08-06 18:00
2016-08-06 19:00
2016-08-06 20:00
2016-08-06 21:00
2016-08-06 22:00
2016-08-06 23:00
2016-08-07
2016-08-07 01:00
2016-08-07 02:00
2016-08-07 03:00
2016-08-07 04:00
2016-08-07 05:00
2016-08-07 06:00
2016-08-07 07:00
2016-08-07 08:00
2016-08-07 09:00
2016-08-07 10:00
2016-08-07 11:00
2016-08-07 12:00
2016-08-07 13:00
2016-08-07 14:00
2016-08-07 15:00
2016-08-07 16:00
2016-08-07 17:00
2016-08-07 18:00
2016-08-07 19:00
2016-08-07 20:00
2016-08-07 21:00
2016-08-07 22:00
2016-08-07 23:00
2016-08-08
2016-08-08 01:00
2016-08-08 02:00
2016-08-08 03:00
2016-08-08 04:00
2016-08-08 05:00
2016-08-08 06:00
2016-08-08 07:00
2016-08-08 08:00
2016-08-08 09:00
2016-08-08 10:00
2016-08-08 11:00
2016-08-08 12:00
2016-08-08 13:00
2016-08-08 14:00
2016-08-08 15:00
2016-08-08 16:00
2016-08-08 17:00
2016-08-08 18:00
2016-08-08 19:00
2016-08-08 20:00
2016-08-08 21:00
2016-08-08 22:00
2016-08-08 23:00
2016-08-09
2016-08-09 01:00
2016-08-09 02:00
2016-08-09 03:00
2016-08-09 04:00
2016-08-09 05:00
2016-08-09 06:00
2016-08-09 07:00
2016-08-09 08:00
2016-08-09 09:00
2016-08-09 10:00
2016-08-09 11:00
2016-08-09 12:00
2016-08-09 13:00
2016-08-09 14:00
2016-08-09 15:00
2016-08-09 16:00
2016-08-09 17:00
2016-08-09 18:00
2016-08-09 19:00
2016-08-09 20:00
2016-08-09 21:00
2016-08-09 22:00
2016-08-09 23:00
2016-08-10
2016-08-10 01:00
2016-08-10 02:00
2016-08-10 03:00
2016-08-10 04:00
2016-08-10 05:00
2016-08-10 06:00
2016-08-10 07:00
2016-08-10 08:00
2016-08-10 09:00
2016-08-10 10:00
2016-08-10 11:00
2016-08-10 12:00
2016-08-10 13:00
2016-08-10 14:00
2016-08-10 15:00
2016-08-10 16:00
2016-08-10 17:00
2016-08-10 18:00
2016-08-10 19:00
2016-08-10 20:00
2016-08-10 21:00
2016-08-10 22:00
2016-08-10 23:00
2016-08-11
2016-08-11 01:00
2016-08-11 02:00
2016-08-11 03:00
2016-08-11 04:00
2016-08-11 05:00
2016-08-11 06:00
2016-08-11 07:00
2016-08-11 08:00
2016-08-11 09:00
2016-08-11 10:00
2016-08-11 11:00
2016-08-11 12:00
2016-08-11 13:00
2016-08-11 14:00
2016-08-11 15:00
2016-08-11 16:00
2016-08-11 17:00
2016-08-11 18:00
2016-08-11 19:00
2016-08-11 20:00
2016-08-11 21:00
2016-08-11 22:00
2016-08-11 23:00
2016-08-12
2016-08-12 01:00
2016-08-12 02:00
2016-08-12 03:00
2016-08-12 04:00
2016-08-12 05:00
2016-08-12 06:00
2016-08-12 07:00
2016-08-12 08:00
2016-08-12 09:00
2016-08-12 10:00
2016-08-12 11:00
2016-08-12 12:00
2016-08-12 13:00
2016-08-12 14:00
2016-08-12 15:00
2016-08-12 16:00
2016-08-12 17:00
2016-08-12 18:00
2016-08-12 19:00
2016-08-12 20:00
2016-08-12 21:00
2016-08-12 22:00
2016-08-12 23:00
2016-08-13
2016-08-13 01:00
2016-08-13 02:00
2016-08-13 03:00
2016-08-13 04:00
2016-08-13 05:00
2016-08-13 06:00
2016-08-13 07:00
2016-08-13 08:00
2016-08-13 09:00
2016-08-13 10:00
2016-08-13 11:00
2016-08-13 12:00
2016-08-13 13:00
2016-08-13 14:00
2016-08-13 15:00
2016-08-13 16:00
2016-08-13 17:00
2016-08-13 18:00
2016-08-13 19:00
2016-08-13 20:00
2016-08-13 21:00
2016-08-13 22:00
2016-08-13 23:00
2016-08-14
2016-08-14 01:00
2016-08-14 02:00
2016-08-14 03:00
2016-08-14 04:00
2016-08-14 05:00
2016-08-14 06:00
2016-08-14 07:00
2016-08-14 08:00
2016-08-14 09:00
2016-08-14 10:00
2016-08-14 11:00
2016-08-14 12:00
2016-08-14 13:00
2016-08-14 14:00
2016-08-14 15:00
2016-08-14 16:00
2016-08-14 17:00
2016-08-14 18:00
2016-08-14 19:00
2016-08-14 20:00
2016-08-14 21:00
2016-08-14 22:00
2016-08-14 23:00
2016-08-15
2016-08-15 01:00
2016-08-15 02:00
2016-08-15 03:00
2016-08-15 04:00
2016-08-15 05:00
2016-08-15 06:00
2016-08-15 07:00
2016-08-15 08:00
2016-08-15 09:00
2016-08-15 10:00
2016-08-15 11:00
2016-08-15 12:00
2016-08-15 13:00
2016-08-15 14:00
2016-08-15 15:00
2016-08-15 16:00
2016-08-15 17:00
2016-08-15 18:00
2016-08-15 19:00
2016-08-15 20:00
2016-08-15 21:00
2016-08-15 22:00
2016-08-15 23:00
2016-08-16
2016-08-16 01:00
2016-08-16 02:00
2016-08-16 03:00
2016-08-16 04:00
2016-08-16 05:00
2016-08-16 06:00
2016-08-16 07:00
2016-08-16 08:00
2016-08-16 09:00
2016-08-16 10:00
2016-08-16 11:00
2016-08-16 12:00
2016-08-16 13:00
2016-08-16 14:00
2016-08-16 15:00
2016-08-16 16:00
2016-08-16 17:00
2016-08-16 18:00
2016-08-16 19:00
2016-08-16 20:00
2016-08-16 21:00
2016-08-16 22:00
2016-08-16 23:00
2016-08-17
2016-08-17 01:00
2016-08-17 02:00
2016-08-17 03:00
2016-08-17 04:00
2016-08-17 05:00
2016-08-17 06:00
2016-08-17 07:00
2016-08-17 08:00
2016-08-17 09:00
2016-08-17 10:00
2016-08-17 11:00
2016-08-17 12:00
2016-08-17 13:00
2016-08-17 14:00
2016-08-17 15:00
2016-08-17 16:00
2016-08-17 17:00
2016-08-17 18:00
2016-08-17 19:00
2016-08-17 20:00
2016-08-17 21:00
2016-08-17 22:00
2016-08-17 23:00
2016-08-18
2016-08-18 01:00
2016-08-18 02:00
2016-08-18 03:00
2016-08-18 04:00
2016-08-18 05:00
2016-08-18 06:00
2016-08-18 07:00
2016-08-18 08:00
2016-08-18 09:00
2016-08-18 10:00
2016-08-18 11:00
2016-08-18 12:00
2016-08-18 13:00
2016-08-18 14:00
2016-08-18 15:00
2016-08-18 16:00
2016-08-18 17:00
2016-08-18 18:00
2016-08-18 19:00
2016-08-18 20:00
2016-08-18 21:00
2016-08-18 22:00
2016-08-18 23:00
2016-08-19
2016-08-19 01:00
2016-08-19 02:00
2016-08-19 03:00
2016-08-19 04:00
2016-08-19 05:00
2016-08-19 06:00
2016-08-19 07:00
2016-08-19 08:00
2016-08-19 09:00
2016-08-19 10:00
2016-08-19 11:00
2016-08-19 12:00
2016-08-19 13:00
2016-08-19 14:00
2016-08-19 15:00
2016-08-19 16:00
2016-08-19 17:00
2016-08-19 18:00
2016-08-19 19:00
2016-08-19 20:00
2016-08-19 21:00
2016-08-19 22:00
2016-08-19 23:00
2016-08-20
2016-08-20 01:00
2016-08-20 02:00
2016-08-20 03:00
2016-08-20 04:00
2016-08-20 05:00
2016-08-20 06:00
2016-08-20 07:00
2016-08-20 08:00
2016-08-20 09:00
2016-08-20 10:00
2016-08-20 11:00
2016-08-20 12:00
2016-08-20 13:00
2016-08-20 14:00
2016-08-20 15:00
2016-08-20 16:00
2016-08-20 17:00
2016-08-20 18:00
2016-08-20 19:00
2016-08-20 20:00
2016-08-20 21:00
2016-08-20 22:00
2016-08-20 23:00
2016-08-21
2016-08-21 01:00
2016-08-21 02:00
2016-08-21 03:00
2016-08-21 04:00
2016-08-21 05:00
2016-08-21 06:00
2016-08-21 07:00
2016-08-21 08:00
2016-08-21 09:00
2016-08-21 10:00
2016-08-21 11:00
2016-08-21 12:00
2016-08-21 13:00
2016-08-21 14:00
2016-08-21 15:00
2016-08-21 16:00
2016-08-21 17:00
2016-08-21 18:00
2016-08-21 19:00
2016-08-21 20:00
2016-08-21 21:00
2016-08-21 22:00
2016-08-21 23:00
2016-08-22
2016-08-22 01:00
2016-08-22 02:00
2016-08-22 03:00
2016-08-22 04:00
2016-08-22 05:00
2016-08-22 06:00
2016-08-22 07:00
2016-08-22 08:00
2016-08-22 09:00
2016-08-22 10:00
2016-08-22 11:00
2016-08-22 12:00
2016-08-22 13:00
2016-08-22 14:00
2016-08-22 15:00
2016-08-22 16:00
2016-08-22 17:00
2016-08-22 18:00
2016-08-22 19:00
2016-08-22 20:00
2016-08-22 21:00
2016-08-22 22:00
2016-08-22 23:00
2016-08-23
2016-08-23 01:00
2016-08-23 02:00
2016-08-23 03:00
2016-08-23 04:00
2016-08-23 05:00
2016-08-23 06:00
2016-08-23 07:00
2016-08-23 08:00
2016-08-23 09:00
2016-08-23 10:00
2016-08-23 11:00
2016-08-23 12:00
2016-08-23 13:00
2016-08-23 14:00
2016-08-23 15:00
2016-08-23 16:00
2016-08-23 17:00
2016-08-23 18:00
2016-08-23 19:00
2016-08-23 20:00
2016-08-23 21:00
2016-08-23 22:00
2016-08-23 23:00
2016-08-24
2016-08-24 01:00
2016-08-24 02:00
2016-08-24 03:00
2016-08-24 04:00
2016-08-24 05:00
2016-08-24 06:00
2016-08-24 07:00
2016-08-24 08:00
2016-08-24 09:00
2016-08-24 10:00
2016-08-24 11:00
2016-08-24 12:00
2016-08-24 13:00
2016-08-24 14:00
2016-08-24 15:00
2016-08-24 16:00
2016-08-24 17:00
2016-08-24 18:00
2016-08-24 19:00
2016-08-24 20:00
2016-08-24 21:00
2016-08-24 22:00
2016-08-24 23:00
2016-08-25
2016-08-25 01:00
2016-08-25 02:00
2016-08-25 03:00
2016-08-25 04:00
2016-08-25 05:00
2016-08-25 06:00
2016-08-25 07:00
2016-08-25 08:00
2016-08-25 09:00
2016-08-25 10:00
2016-08-25 11:00
2016-08-25 12:00
2016-08-25 13:00
2016-08-25 14:00
2016-08-25 15:00
2016-08-25 16:00
2016-08-25 17:00
2016-08-25 18:00
2016-08-25 19:00
2016-08-25 20:00
2016-08-25 21:00
2016-08-25 22:00
2016-08-25 23:00
2016-08-26
2016-08-26 01:00
2016-08-26 02:00
2016-08-26 03:00
2016-08-26 04:00
2016-08-26 05:00
2016-08-26 06:00
2016-08-26 07:00
2016-08-26 08:00
2016-08-26 09:00
2016-08-26 10:00
2016-08-26 11:00
2016-08-26 12:00
2016-08-26 13:00
2016-08-26 14:00
2016-08-26 15:00
2016-08-26 16:00
2016-08-26 17:00
2016-08-26 18:00
2016-08-26 19:00
2016-08-26 20:00
2016-08-26 21:00
2016-08-26 22:00
2016-08-26 23:00
2016-08-27
2016-08-27 01:00
2016-08-27 02:00
2016-08-27 03:00
2016-08-27 04:00
2016-08-27 05:00
2016-08-27 06:00
2016-08-27 07:00
2016-08-27 08:00
2016-08-27 09:00
2016-08-27 10:00
2016-08-27 11:00
2016-08-27 12:00
2016-08-27 13:00
2016-08-27 14:00
2016-08-27 15:00
2016-08-27 16:00
2016-08-27 17:00
2016-08-27 18:00
2016-08-27 19:00
2016-08-27 20:00
2016-08-27 21:00
2016-08-27 22:00
2016-08-27 23:00
2016-08-28
2016-08-28 01:00
2016-08-28 02:00
2016-08-28 03:00
2016-08-28 04:00
2016-08-28 05:00
2016-08-28 06:00
2016-08-28 07:00
2016-08-28 08:00
2016-08-28 09:00
2016-08-28 10:00
2016-08-28 11:00
2016-08-28 12:00
2016-08-28 13:00
2016-08-28 14:00
2016-08-28 15:00
2016-08-28 16:00
2016-08-28 17:00
2016-08-28 18:00
2016-08-28 19:00
2016-08-28 20:00
2016-08-28 21:00
2016-08-28 22:00
2016-08-28 23:00
2016-08-29
2016-08-29 01:00
2016-08-29 02:00
2016-08-29 03:00
2016-08-29 04:00
2016-08-29 05:00
2016-08-29 06:00
2016-08-29 07:00
2016-08-29 08:00
2016-08-29 09:00
2016-08-29 10:00
2016-08-29 11:00
2016-08-29 12:00
2016-08-29 13:00
2016-08-29 14:00
2016-08-29 15:00
2016-08-29 16:00
2016-08-29 17:00
2016-08-29 18:00
2016-08-29 19:00
2016-08-29 20:00
2016-08-29 21:00
2016-08-29 22:00
2016-08-29 23:00
2016-08-30
2016-08-30 01:00
2016-08-30 02:00
2016-08-30 03:00
2016-08-30 04:00
2016-08-30 05:00
2016-08-30 06:00
2016-08-30 07:00
2016-08-30 08:00
2016-08-30 09:00
2016-08-30 10:00
2016-08-30 11:00
2016-08-30 12:00
2016-08-30 13:00
2016-08-30 14:00
2016-08-30 15:00
2016-08-30 16:00
2016-08-30 17:00
2016-08-30 18:00
2016-08-30 19:00
2016-08-30 20:00
2016-08-30 21:00
2016-08-30 22:00
2016-08-30 23:00
2016-08-31
2016-08-31 01:00
2016-08-31 02:00
2016-08-31 03:00
2016-08-31 04:00
2016-08-31 05:00
2016-08-31 06:00
2016-08-31 07:00
2016-08-31 08:00
2016-08-31 09:00
2016-08-31 10:00
2016-08-31 11:00
2016-08-31 12:00
2016-08-31 13:00
2016-08-31 14:00
2016-08-31 15:00
2016-08-31 16:00
2016-08-31 17:00
2016-08-31 18:00
2016-08-31 19:00
2016-08-31 20:00
2016-08-31 21:00
2016-08-31 22:00
2016-08-31 23:00
2016-09-01
2016-09-01 01:00
2016-09-01 02:00
2016-09-01 03:00
2016-09-01 04:00
2016-09-01 05:00
2016-09-01 06:00
2016-09-01 07:00
2016-09-01 08:00
2016-09-01 09:00
2016-09-01 10:00
2016-09-01 11:00
2016-09-01 12:00
2016-09-01 13:00
2016-09-01 14:00
2016-09-01 15:00
2016-09-01 16:00
2016-09-01 17:00
2016-09-01 18:00
2016-09-01 19:00
2016-09-01 20:00
2016-09-01 21:00
2016-09-01 22:00
2016-09-01 23:00
2016-09-02
2016-09-02 01:00
2016-09-02 02:00
2016-09-02 03:00
2016-09-02 04:00
2016-09-02 05:00
2016-09-02 06:00
2016-09-02 07:00
2016-09-02 08:00
2016-09-02 09:00
2016-09-02 10:00
2016-09-02 11:00
2016-09-02 12:00
2016-09-02 13:00
2016-09-02 14:00
2016-09-02 15:00
2016-09-02 16:00
2016-09-02 17:00
2016-09-02 18:00
2016-09-02 19:00
2016-09-02 20:00
2016-09-02 21:00
2016-09-02 22:00
2016-09-02 23:00
2016-09-03
2016-09-03 01:00
2016-09-03 02:00
2016-09-03 03:00
2016-09-03 04:00
2016-09-03 05:00
2016-09-03 06:00
2016-09-03 07:00
2016-09-03 08:00
2016-09-03 09:00
2016-09-03 10:00
2016-09-03 11:00
2016-09-03 12:00
2016-09-03 13:00
2016-09-03 14:00
2016-09-03 15:00
2016-09-03 16:00
2016-09-03 17:00
2016-09-03 18:00
2016-09-03 19:00
2016-09-03 20:00
2016-09-03 21:00
2016-09-03 22:00
2016-09-03 23:00
2016-09-04
2016-09-04 01:00
2016-09-04 02:00
2016-09-04 03:00
2016-09-04 04:00
2016-09-04 05:00
2016-09-04 06:00
2016-09-04 07:00
2016-09-04 08:00
2016-09-04 09:00
2016-09-04 10:00
2016-09-04 11:00
2016-09-04 12:00
2016-09-04 13:00
2016-09-04 14:00
2016-09-04 15:00
2016-09-04 16:00
2016-09-04 17:00
2016-09-04 18:00
2016-09-04 19:00
2016-09-04 20:00
2016-09-04 21:00
2016-09-04 22:00
2016-09-04 23:00
2016-09-05
2016-09-05 01:00
2016-09-05 02:00
2016-09-05 03:00
2016-09-05 04:00
2016-09-05 05:00
2016-09-05 06:00
2016-09-05 07:00
2016-09-05 08:00
2016-09-05 09:00
2016-09-05 10:00
2016-09-05 11:00
2016-09-05 12:00
2016-09-05 13:00
2016-09-05 14:00
2016-09-05 15:00
2016-09-05 16:00
2016-09-05 17:00
2016-09-05 18:00
2016-09-05 19:00
2016-09-05 20:00
2016-09-05 21:00
2016-09-05 22:00
2016-09-05 23:00
2016-09-06
2016-09-06 01:00
2016-09-06 02:00
2016-09-06 03:00
2016-09-06 04:00
2016-09-06 05:00
2016-09-06 06:00
2016-09-06 07:00
2016-09-06 08:00
2016-09-06 09:00
2016-09-06 10:00
2016-09-06 11:00
2016-09-06 12:00
2016-09-06 13:00
2016-09-06 14:00
2016-09-06 15:00
2016-09-06 16:00
2016-09-06 17:00
2016-09-06 18:00
2016-09-06 19:00
2016-09-06 20:00
2016-09-06 21:00
2016-09-06 22:00
2016-09-06 23:00
2016-09-07
2016-09-07 01:00
2016-09-07 02:00
2016-09-07 03:00
2016-09-07 04:00
2016-09-07 05:00
2016-09-07 06:00
2016-09-07 07:00
2016-09-07 08:00
2016-09-07 09:00
2016-09-07 10:00
2016-09-07 11:00
2016-09-07 12:00
2016-09-07 13:00
2016-09-07 14:00
2016-09-07 15:00
2016-09-07 16:00
2016-09-07 17:00
2016-09-07 18:00
2016-09-07 19:00
2016-09-07 20:00
2016-09-07 21:00
2016-09-07 22:00
2016-09-07 23:00
2016-09-08
2016-09-08 01:00
2016-09-08 02:00
2016-09-08 03:00
2016-09-08 04:00
2016-09-08 05:00
2016-09-08 06:00
2016-09-08 07:00
2016-09-08 08:00
2016-09-08 09:00
2016-09-08 10:00
2016-09-08 11:00
2016-09-08 12:00
2016-09-08 13:00
2016-09-08 14:00
2016-09-08 15:00
2016-09-08 16:00
2016-09-08 17:00
2016-09-08 18:00
2016-09-08 19:00
2016-09-08 20:00
2016-09-08 21:00
2016-09-08 22:00
2016-09-08 23:00
2016-09-09
2016-09-09 01:00
2016-09-09 02:00
2016-09-09 03:00
2016-09-09 04:00
2016-09-09 05:00
2016-09-09 06:00
2016-09-09 07:00
2016-09-09 08:00
2016-09-09 09:00
2016-09-09 10:00
2016-09-09 11:00
2016-09-09 12:00
2016-09-09 13:00
2016-09-09 14:00
2016-09-09 15:00
2016-09-09 16:00
2016-09-09 17:00
2016-09-09 18:00
2016-09-09 19:00
2016-09-09 20:00
2016-09-09 21:00
2016-09-09 22:00
2016-09-09 23:00