## Introduction
Volatile Correction Model
Version 1.1
The Environmental Research Group have developed this application to allow users to correct their TEOM measurements based on nearby FDMS measurements.
Site | Brighton North Street
Start Date | 01/10/2014
End Date | 29/10/2014
This spreadsheet was created using the website | www.volatile-correction-model.info
You can also contact us via email at | vcm@erg.kcl.ac.uk
Using the correction model
1. Go to the Summary sheet and ensure details are correct | Summary Page
2. Go to the Data sheet and enter any local measurement data (e.g. FDMS purge, temperature, barometric pressure etc). Please ensure that the measurements are in the correct units, especially barometric pressure which should be in millibar (mbar). If you need help converting these units please see the help section of the VCM Web Portal. | Data Page
3. Paste in the TEOM data you would like to correct into the TEOM column on the data page. | Data Page
4. Copy the data out of the results sheet - if copying to excel then use copy, and then paste special, values | Results Page
Cell colours
Data Entry | Data Entry Needed (unless values already there)
Fixed Values | Fixed after setup on website
Calculated Values | Values will be automatically calculated
Warnings | Warning for cell

## Summary
Summary | Text | Value
0
Site Name | Brighton North Street
Organisation | TRL
Start Date | 01/10/2014
End Date | 29/10/2014
TEOM data already corrected with 1.3 factor | No
EPA Constant A |  | 3
EPA Constant B |  | 1.03
Instrument Temperature |  | 25
Instrument Pressure |  | 1013
Instrument reports to local ambient readings | No
Timescale | Hourly
Pressure Site | Horsham - Storrington (HO4)
Pressure Site Warning
Temperature Site | Eastbourne - Devonshire Park (EB1)
Temperature Site Warning
FDMS Site 1 | Reigate and Banstead 1 co-location (RG5)
FDMS Site 1 Warning | FDMS1 Correction includes unratified data.
FDMS Site 2 | Greenwich - Fiveways Sidcup Rd A20 (GN4)
FDMS Site 2 Warning | FDMS2 Correction includes unratified data.
FDMS Site 3 | Average of remaining sites within range
FDMS Site 3 Warning | FDMS3 Correction includes unratified data.

## Data
DateTime | TEOM | Temperature | Pressure | FDMS1 | FDMS2 | FDMS3
| 0 | 0 | 0 | 0 | 0 | 0
2014-10-01 |  | 15.2 | 1014.013 | -1.8 | -1.5792 | -3.4148
2014-10-01 01:00 |  | 15.1 | 1014.013 | -0.8 | -7.7973 | -3.9783
2014-10-01 02:00 |  | 14.7 | 1014.013 | -2.6 | -2.3688 | -3.1679
2014-10-01 03:00 |  | 14.8 | 1014.013 | -3.1 | -4.2441 | -3.3537
2014-10-01 04:00 |  | 15.3 | 1014.013 | 0.5 | -4.5402 | -2.9216
2014-10-01 05:00 |  | 15.3 | 1014.013 | -0.6 | -4.7376 | -2.9148
2014-10-01 06:00 |  | 15.7 | 1014.013 | -0.8 | -2.961 | -2.0847
2014-10-01 07:00 |  | 17.1 | 1014.013 | -1.8 | -3.5532 | -2.5401
2014-10-01 08:00 |  | 18 | 1015.026 | 1 | -5.1324 | -2.2423
2014-10-01 09:00 |  | 16.3 | 1015.026 | -1.4 | -7.0077 | -2.7894
2014-10-01 10:00 |  | 18.9 | 1016.039 | -3.5 | -4.4415 | -2.5882
2014-10-01 11:00 |  | 20.2 | 1016.039 | 2.2 | -1.7766 | -3.5714
2014-10-01 12:00 |  | 19.7 | 1016.039 | 1.2 | -3.1584 | -3.3521
2014-10-01 13:00 |  | 20.6 | 1016.039 | 0.5 | -4.0467 | -2.6203
2014-10-01 14:00 |  | 18.2 | 1016.039 | 0 | -2.5662 | -2.2917
2014-10-01 15:00 |  | 17.8 | 1016.039 | -0.6 | -3.0597 | -1.7598
2014-10-01 16:00 |  | 16.7 | 1017.052 | -1.4 | -4.0467 | -1.5187
2014-10-01 17:00 |  | 15.3 | 1017.052 | -0.4 | -3.7506 | -1.3978
2014-10-01 18:00 |  | 15 | 1017.052 | -0.6 | -5.0337 | -1.364
2014-10-01 19:00 |  | 14.4 | 1018.065 | 0.4 | -3.1584 | -1.7857
2014-10-01 20:00 |  | 14.5 | 1018.065 | -0.5 | -3.6519 | -1.466
2014-10-01 21:00 |  | 14.9 | 1018.065 | -1.5 | -2.6649 | -1.9681
2014-10-01 22:00 |  | 14.8 | 1019.078 | -0.7 | -3.6519 | -1.6152
2014-10-01 23:00 |  | 14.6 | 1019.078 | -2.4 | -3.3558 | -2.1317
2014-10-02 |  | 14.6 | 1019.078 | -1.8 | -4.7376 | -2.4532
2014-10-02 01:00 |  | 14.5 | 1019.078 | -1.9 | -5.1324 | -2.0157
2014-10-02 02:00 |  | 14.2 | 1019.078 | -3.2 | -3.0597 | -2.2058
2014-10-02 03:00 |  | 14.2 | 1019.078 | -3.6 | -3.1584 | -2.7364
2014-10-02 04:00 |  | 14.2 | 1019.078 | -0.9 | -3.6519 | -3.3495
2014-10-02 05:00 |  | 14.1 | 1019.078 | -1.7 | -3.8493 | -4.1994
2014-10-02 06:00 |  | 14.5 | 1019.078 | -0.8 | -3.948 | -3.0106
2014-10-02 07:00 |  | 15.3 | 1020.091 | -1.5 | -3.1584 | -3.4152
2014-10-02 08:00 |  | 16.5 | 1020.091 | 0.1 | -5.0337 | -3.6888
2014-10-02 09:00 |  | 18.7 | 1019.078 | -0.3 | -6.5142 | -4.3703
2014-10-02 10:00 |  | 19.7 | 1019.078 | -0.3 | -5.6259 | -4.7525
2014-10-02 11:00 |  | 18.5 | 1019.078 |  |  | -5.4932
2014-10-02 12:00 |  | 23.1 | 1018.065 |  | -6.2181 | -4.7731
2014-10-02 13:00 |  | 23.2 | 1018.065 |  | -4.0467 | -3.8007
2014-10-02 14:00 |  | 20.1 | 1018.065 |  | -6.5142 | -3.8898
2014-10-02 15:00 |  | 18.3 | 1017.052 | -2.8 | -6.0207 | -4.2871
2014-10-02 16:00 |  | 17.1 | 1017.052 | -3.1 | -6.0207 | -3.4696
2014-10-02 17:00 |  | 16.3 | 1017.052 | -3.3 | -7.896 | -2.8743
2014-10-02 18:00 |  | 15.8 | 1017.052 | -4 | -5.4285 | -3.1123
2014-10-02 19:00 |  | 15.1 | 1017.052 | -3.6 | -6.4155 | -3.5704
2014-10-02 20:00 |  | 14.3 | 1017.052 | -2.9 | -6.7116 | -3.6437
2014-10-02 21:00 |  | 13.8 | 1017.052 | -6.7 | -5.2311 | -4.0563
2014-10-02 22:00 |  | 12.9 | 1016.039 | -1.9 | -5.0337 | -3.5878
2014-10-02 23:00 |  | 13 | 1016.039 | -2.6 | -7.2051 | -4.5456
2014-10-03 |  | 13.7 | 1015.026 | -3.6 | -8.4882 | -5.3317
2014-10-03 01:00 |  | 12.7 | 1015.026 | -6.6 | -8.0934 | -5.0417
2014-10-03 02:00 |  | 12.7 | 1015.026 | -10.7 | -6.2181 | -5.2257
2014-10-03 03:00 |  | 12.5 | 1015.026 | -7.9 | -4.5402 | -5.9632
2014-10-03 04:00 |  | 12 | 1015.026 | -8.3 | -7.9947 | -6.6721
2014-10-03 05:00 |  | 11.3 | 1015.026 | -6.7 | -10.0674 | -6.7709
2014-10-03 06:00 |  | 12 | 1015.026 | -6.4 | -6.3168 | -5.1477
2014-10-03 07:00 |  | 17.2 | 1014.013 | -2 | -5.3298 | -5.5493
2014-10-03 08:00 |  | 20.4 | 1014.013 | -3.7 | -6.6129 | -4.7979
2014-10-03 09:00 |  | 22 | 1014.013 | -3.3 | -5.6259 | -4.7327
2014-10-03 10:00 |  | 21.1 | 1014.013 | -4.2 | -4.6389 | -4.8478
2014-10-03 11:00 |  | 21.6 | 1013 | -2.6 | -4.7376 | -5.2738
2014-10-03 12:00 |  | 22.1 | 1011.987 | -3.5 | -3.8493 | -5.3473
2014-10-03 13:00 |  | 21.6 | 1011.987 | -3.3 | -3.4545 | -4.5907
2014-10-03 14:00 |  | 19 | 1010.974 | -2 | -6.2181 | -3.6905
2014-10-03 15:00 |  | 17.1 | 1010.974 | -3.5 | -6.8103 | -3.6438
2014-10-03 16:00 |  | 16.4 | 1009.961 | -4.4 | -0.3948 | -2.8083
2014-10-03 17:00 |  | 15 | 1009.961 | -2 | -5.7246 | -2.744
2014-10-03 18:00 |  | 14.5 | 1013.6628 | -4.4 | -8.883 | -2.3056
2014-10-03 19:00 |  | 14.7 | 1008.948 | -5.6 | -7.7973 | -3.7879
2014-10-03 20:00 |  | 14.9 | 1007.935 | -5.6 | -6.0207 | -4.2177
2014-10-03 21:00 |  | 14.8 | 1007.935 | -8 | -7.1064 | -5.5237
2014-10-03 22:00 |  | 15.1 | 1006.922 | -7.3 | -7.2051 | -5.7681
2014-10-03 23:00 |  | 15.2 | 1005.909 | -9.7 | -6.0207 | -7.0904
2014-10-04 |  | 14.4 | 1004.896 | -6.7 | -7.6986 | -7.4469
2014-10-04 01:00 |  | 14 | 1003.883 | -10.4 | -8.7843 | -7.6065
2014-10-04 02:00 |  | 15 | 1002.87 | -9.4 | -10.4622 | -7.7822
2014-10-04 03:00 |  | 15.4 | 1001.857 | -11.9 | -10.4622 | -8.4807
2014-10-04 04:00 |  | 15.7 | 1000.844 | -11 | -10.857 | -8.7334
2014-10-04 05:00 |  | 15.6 | 1000.844 | -8.8 | -9.7713 | -7.8801
2014-10-04 06:00 |  | 15.8 | 1000.844 | -7 | -9.4752 | -7.065
2014-10-04 07:00 |  | 17.1 | 1000.844 | -5.4 | -8.1921 | -6.4218
2014-10-04 08:00 |  | 17.2 | 1000.844 | -2.2 | -5.922 | -5.0289
2014-10-04 09:00 |  | 19.4 | 1001.857 | -1.7 | -4.7376 | -4.4564
2014-10-04 10:00 |  | 17.4 | 1002.87 | -3.6 | -5.0337 | -3.1999
2014-10-04 11:00 |  | 12.7 | 1002.87 | -0.2 | -0.2961 | -2.6418
2014-10-04 12:00 |  | 11.6 | 1003.883 | 0.2 | -2.2701 | -2.6804
2014-10-04 13:00 |  | 10.1 | 1004.896 | 1.4 | -2.1714 | -1.8096
2014-10-04 14:00 |  | 9.5 | 1004.896 | -0.3 | -3.4545 | -1.8127
2014-10-04 15:00 |  | 10 | 1005.909 | 0.5 | -4.3428 | -3.0702
2014-10-04 16:00 |  | 9.3 | 1006.922 | -0.8 | -3.1584 | -1.9735
2014-10-04 17:00 |  | 8.1 | 1007.935 | -0.2 | -1.2831 | -1.7111
2014-10-04 18:00 |  | 7.4 | 1008.948 | -2.9 | -3.8493 | -1.6532
2014-10-04 19:00 |  | 7 | 1008.948 | -0.9 | -2.3688 | -1.3077
2014-10-04 20:00 |  | 6.6 | 1009.961 | -2.3 | -1.7766 | -1.2621
2014-10-04 21:00 |  | 6 | 1009.961 | -2.7 | -4.6389 | -3.0615
2014-10-04 22:00 |  | 6.5 | 1010.974 | 0 | -4.935 | -2.4606
2014-10-04 23:00 |  | 6.3 | 1010.974 | 0.2 | -3.0597 | -2.2879
2014-10-05 |  | 5.9 | 1010.974 | -2 | -17.6673 | -1.7957
2014-10-05 01:00 |  | 5.5 | 1010.974 | -2.9 | -0.3948 | -2.5333
2014-10-05 02:00 |  | 5.1 | 1010.974 | -5.8 | -4.3428 | -2.3953
2014-10-05 03:00 |  | 4.8 | 1010.974 | -2.7 | -3.6519 | -2.5325
2014-10-05 04:00 |  | 4.2 | 1010.974 | -2.3 | -4.5402 | -2.414
2014-10-05 05:00 |  | 3.7 | 1010.974 | -2.6 | -6.2181 | -2.219
2014-10-05 06:00 |  | 3.9 | 1010.974 | -2.3 | -3.6519 | -2.1305
2014-10-05 07:00 |  | 10.2 | 1011.987 | -0.2 | -1.3818 | -0.30629
2014-10-05 08:00 |  | 13.3 | 1011.987 | 0.7 | -4.5402 | -0.68882
2014-10-05 09:00 |  | 14.9 | 1011.987 | -0.1 | -3.948 | -2.8486
2014-10-05 10:00 |  | 15.4 | 1010.974 | -2.4 | -6.3168 | -4.6899
2014-10-05 11:00 |  | 16.3 | 1010.974 | -2 | -2.3688 | -3.1057
2014-10-05 12:00 |  | 17.3 | 1009.961 | -2.2 | -5.0337 | -4.3575
2014-10-05 13:00 |  | 17.3 | 1008.948 | -4.4 | -5.3298 | -3.7036
2014-10-05 14:00 |  | 13.8 | 1008.948 | -2.4 | -0.4935 | -3.131
2014-10-05 15:00 |  | 13 | 1007.935 | -0.8 | -7.5012 | -4.0754
2014-10-05 16:00 |  | 11.5 | 1006.922 | -0.6 | -3.7506 | -2.5203
2014-10-05 17:00 |  | 9 | 1006.922 | -2.8 | -3.5532 | -2.644
2014-10-05 18:00 |  | 7.2 | 1005.909 | -1.1 | -4.3428 | -2.9158
2014-10-05 19:00 |  | 10.6 | 1004.896 | -1.8 | -3.948 | -3.2664
2014-10-05 20:00 |  | 10.9 | 1003.883 | -4.4 | -4.8363 | -3.4249
2014-10-05 21:00 |  | 11.4 | 1003.883 | -1.9 | -4.3428 | -3.9527
2014-10-05 22:00 |  | 11.8 | 1002.87 | -2.2 | -6.4155 | -4.9063
2014-10-05 23:00 |  | 11.9 | 1000.844 | -4.4 | -6.8103 | -4.3499
2014-10-06 |  | 12 | 999.831 | -6 | -4.5402 | -3.6126
2014-10-06 01:00 |  | 11.8 | 998.818 | -5.4 | -3.5532 | -3.2264
2014-10-06 02:00 |  | 11.5 | 997.805 | -3.5 | -5.6259 | -4.0001
2014-10-06 03:00 |  | 11.8 | 996.792 | -1.5 | -5.922 | -4.3071
2014-10-06 04:00 |  | 12.1 | 994.766 | -2.5 | -3.6519 | -3.6043
2014-10-06 05:00 |  | 12.1 | 994.766 | -4.9 | -4.3428 | -3.84
2014-10-06 06:00 |  | 12.3 | 993.753 | -2.4 | -6.6129 | -2.2019
2014-10-06 07:00 |  | 12.4 | 993.753 | -1.3 | -5.4285 | -2.9269
2014-10-06 08:00 |  | 12.7 | 992.74 | -0.1 | -6.3168 | -2.1896
2014-10-06 09:00 |  | 12 | 991.727 | -1.7 | -2.8623 | -3.2479
2014-10-06 10:00 |  | 11.7 | 991.727 | 0.5 | -3.4545 | -1.6169
2014-10-06 11:00 |  | 10 | 990.714 | -6.1 | -3.1584 | -1.9813
2014-10-06 12:00 |  | 9.2 | 989.701 | -3 | -4.935 | -3.5855
2014-10-06 13:00 |  | 9.5 | 988.688 | -3.4 | -3.8493 | -3.508
2014-10-06 14:00 |  | 10.3 | 988.688 | -2.6 | -4.0467 | -3.0403
2014-10-06 15:00 |  | 11.2 | 987.675 | -4 | -4.5402 | -2.3999
2014-10-06 16:00 |  | 12.2 | 988.688 | -1 | -3.6519 | -2.6755
2014-10-06 17:00 |  | 11.2 | 988.688 | 1.8 | -3.2571 | -1.3416
2014-10-06 18:00 |  | 11.5 | 988.688 | -2 | -5.3298 | -2.1022
2014-10-06 19:00 |  | 11.9 | 988.688 | -2.6 | -5.1324 | -3.008
2014-10-06 20:00 |  | 11.9 | 988.688 | -1.9 | -5.2311 | -2.9803
2014-10-06 21:00 |  | 11.6 | 988.688 | -2.7 | -5.3298 | -3.6488
2014-10-06 22:00 |  | 10.9 | 987.675 | -4.3 | -5.2311 | -3.5396
2014-10-06 23:00 |  | 10.9 | 987.675 | -2.4 | -4.935 | -3.8685
2014-10-07 |  | 11.2 | 986.662 | -3.8 | -4.7376 | -4.0107
2014-10-07 01:00 |  | 11.1 | 984.636 | -4.7 | -5.8233 | -4.9835
2014-10-07 02:00 |  | 11 | 985.649 | -4.9 | -6.2181 | -4.3153
2014-10-07 03:00 |  | 8.2 | 983.623 | -4.4 | -2.4675 | -1.8872
2014-10-07 04:00 |  | 7.2 | 984.636 | -3.2 | -3.3558 | -4.1103
2014-10-07 05:00 |  | 7.6 | 983.623 | -2.2 | -4.6389 | -2.5995
2014-10-07 06:00 |  | 7.8 | 984.636 | -0.2 | -4.4415 | -3.0371
2014-10-07 07:00 |  | 7.7 | 985.649 | -0.3 | -3.5532 | -1.461
2014-10-07 08:00 |  | 9 | 985.649 | 0.2 | -5.3298 | -1.6032
2014-10-07 09:00 |  | 9.8 | 986.662 | -0.4 | -2.8623 | -1.1634
2014-10-07 10:00 |  | 11.7 | 986.662 | -0.3 |  | -1.3998
2014-10-07 11:00 |  | 12 | 987.675 | 0 |  | -2.0924
2014-10-07 12:00 |  | 13.1 | 987.675 | 0.2 |  | -1.9937
2014-10-07 13:00 |  | 9.3 | 988.688 | 1.1 |  | -2.0883
2014-10-07 14:00 |  | 10.1 | 988.688 | -1.1 |  | -0.61095
2014-10-07 15:00 |  | 9.7 | 989.701 | 2.6 |  | -0.32855
2014-10-07 16:00 |  | 9 | 990.714 | 1.3 | -2.961 | 0.55954
2014-10-07 17:00 |  | 9.8 | 991.727 | 1 | 3.5532 | -0.055421
2014-10-07 18:00 |  | 9.1 | 992.74 | -0.2 | 0.0987 | -0.35342
2014-10-07 19:00 |  | 10.9 | 992.74 | -1.1 | -0.7896 | -0.98789
2014-10-07 20:00 |  | 10.8 | 992.74 | -2.3 | -1.0857 | -1.7675
2014-10-07 21:00 |  | 11 | 992.74 | -0.7 | -9.2778 | -1.9832
2014-10-07 22:00 |  | 11 | 992.74 | -1.4 | -2.1714 | -1.8808
2014-10-07 23:00 |  | 11.4 | 992.74 | -1 | -2.2701 | -1.6438
2014-10-08 |  | 11.4 | 991.727 | -1.8 | -5.1324 | -1.8342
2014-10-08 01:00 |  | 13 | 990.714 | -2.5 | -5.4285 | -2.8092
2014-10-08 02:00 |  | 13 | 989.701 | -4.4 | -4.5402 | -2.8036
2014-10-08 03:00 |  | 12.7 | 988.688 | -2 | -2.961 | -2.4733
2014-10-08 04:00 |  | 13.1 | 987.675 | -3.4 | -4.2441 | -2.1605
2014-10-08 05:00 |  | 13.3 | 986.662 | -3.8 | -0.8883 | -1.3885
2014-10-08 06:00 |  | 13 | 985.649 | -0.6 | -9.3765 | -2.3725
2014-10-08 07:00 |  | 13 | 985.649 | -1.2 | -9.6726 | -2.0426
2014-10-08 08:00 |  | 13.5 | 985.649 | 0.7 | -6.909 | -1.6637
2014-10-08 09:00 |  | 14.7 | 985.649 | 0.2 | -3.7506 | -1.6407
2014-10-08 10:00 |  | 14.6 | 984.636 | -4.3 | -4.0467 | -2.3688
2014-10-08 11:00 |  | 14.1 | 984.636 | -0.6 | -4.2441 | -3.4806
2014-10-08 12:00 |  | 16.8 | 984.636 | -4.2 | -2.4675 | -4.1481
2014-10-08 13:00 |  | 14.1 | 984.636 | -0.8 | 1.974 | -6.1674
2014-10-08 14:00 |  | 15.4 | 983.623 | -2.7 | -5.0337 | -3.1232
2014-10-08 15:00 |  | 14.9 | 983.623 | -1.8 | -3.3558 | -3.3508
2014-10-08 16:00 |  | 13.3 | 984.636 | -2.2 | -5.922 | -2.1051
2014-10-08 17:00 |  | 14 | 984.636 | -1.5 | -6.6129 | -1.5266
2014-10-08 18:00 |  | 12 | 984.636 | -3.8 | -5.6259 | -2.0315
2014-10-08 19:00 |  | 12.8 | 985.649 | -1.5 | -8.1921 | -2.3249
2014-10-08 20:00 |  | 12.6 | 985.649 | -1.9 | -4.7376 | -2.191
2014-10-08 21:00 |  | 13.1 | 985.649 | -2.3 | 0.8883 | -1.7567
2014-10-08 22:00 |  | 13.5 | 985.649 | -2 | 0.1974 | -2.1484
2014-10-08 23:00 |  | 12.9 | 985.649 | -0.1 | -2.0727 | -2.196
2014-10-09 |  | 13.1 | 986.662 | -2.2 | -1.4805 | -0.89015
2014-10-09 01:00 |  | 13.4 | 986.662 | -0.9 | -2.961 | -1.8797
2014-10-09 02:00 |  | 13.3 | 986.662 | -0.2 | -2.3688 | -1.7507
2014-10-09 03:00 |  | 13.4 | 986.662 | -3.1 | -6.2181 | -2.3135
2014-10-09 04:00 |  | 13.2 | 986.662 | 1.9 | -3.2571 | -1.1889
2014-10-09 05:00 |  | 13.2 | 986.662 | -1.2 | -1.3818 | -1.5245
2014-10-09 06:00 |  | 13.3 | 987.675 | -2.7 | -2.8623 | -1.6863
2014-10-09 07:00 |  | 15.3 | 988.688 | -1.5 | -2.6649 | -0.47873
2014-10-09 08:00 |  | 15.7 | 988.688 | -1.7 | -1.8753 | -0.64299
2014-10-09 09:00 |  | 16.7 | 988.688 | -1.5 | -4.5402 | -1.9965
2014-10-09 10:00 |  | 17.1 | 989.701 | -1.2 | -2.1714 | -3.6679
2014-10-09 11:00 |  | 16.5 | 989.701 | -1.4 | -2.7636 | -2.1208
2014-10-09 12:00 |  | 17.6 | 989.701 | -3.6 | -1.2831 | -1.4469
2014-10-09 13:00 |  | 16.6 | 990.714 | -0.2 | -1.4805 | -0.2857
2014-10-09 14:00 |  | 15.7 | 990.714 | -1.1 | -4.935 | -1.7487
2014-10-09 15:00 |  | 15.1 | 990.714 | -1 | -1.7766 | -0.95424
2014-10-09 16:00 |  | 15 | 991.727 | -0.3 | -1.0857 | -1.3328
2014-10-09 17:00 |  | 14.5 | 991.727 | -0.8 | -3.5532 | -1.5921
2014-10-09 18:00 |  | 14.1 | 992.74 | 0.6 | -3.7506 | -1.4333
2014-10-09 19:00 |  | 14.5 | 993.753 | -2.1 | 0.1974 | -0.67555
2014-10-09 20:00 |  | 11.6 | 993.753 | -0.9 | -4.4415 | -0.74351
2014-10-09 21:00 |  | 12.8 | 994.766 | 0 | -3.0597 | -1.1351
2014-10-09 22:00 |  | 11.8 | 995.779 | 0 | -2.3688 | -0.58385
2014-10-09 23:00 |  | 11.6 | 995.779 | 0.3 | -2.6649 | -0.36018
2014-10-10 |  | 11.2 | 996.792 | -2.6 | -3.2571 | -1.6087
2014-10-10 01:00 |  | 11 | 997.805 | 0.5 | -3.6519 | -1.5714
2014-10-10 02:00 |  | 12 | 997.805 | 1 | -3.7506 | -1.7353
2014-10-10 03:00 |  | 12.1 | 997.805 | -2.7 | -2.8623 | -1.9343
2014-10-10 04:00 |  | 12.4 | 997.805 | -1.3 | -3.8493 | -1.8455
2014-10-10 05:00 |  | 11.6 | 998.818 | -2.7 | -3.1584 | -1.0665
2014-10-10 06:00 |  | 12.7 | 999.831 | -2.1 | -4.0467 | -0.60278
2014-10-10 07:00 |  | 14.7 | 999.831 | 1.9 | -2.2701 | 0.13562
2014-10-10 08:00 |  | 16.1 | 1000.844 | -0.5 | -3.2571 | -0.819
2014-10-10 09:00 |  | 16.7 | 1000.844 | -0.4 | -2.0727 | -1.6656
2014-10-10 10:00 |  | 18.2 | 1000.844 | -2.1 | -5.6259 | -1.6644
2014-10-10 11:00 |  | 17.7 | 1000.844 | -4.3 | -2.4675 | -2.1141
2014-10-10 12:00 |  | 18.2 | 1000.844 | -2.7 | -3.4545 | -2.2059
2014-10-10 13:00 |  | 17.7 | 1000.844 | 1 | -5.1324 | -2.0912
2014-10-10 14:00 |  | 16.1 | 1000.844 | -3.2 | -5.0337 | -2.476
2014-10-10 15:00 |  | 15 | 1000.844 | -1.9 | -8.2908 | -1.9973
2014-10-10 16:00 |  | 14.6 | 1000.844 | -0.9 | -1.5792 | -2.0608
2014-10-10 17:00 |  | 14.4 | 1000.844 | -2.5 | -2.8623 | -1.8078
2014-10-10 18:00 |  | 14.6 | 1000.844 | -0.7 | -3.948 | -1.4321
2014-10-10 19:00 |  | 14.1 | 1000.844 | -1.7 | -0.6909 | -2.2464
2014-10-10 20:00 |  | 10.7 | 1000.844 | -3 | -4.5402 | -1.9429
2014-10-10 21:00 |  | 10.6 | 1000.844 | -5.8 | -5.1324 | -1.7682
2014-10-10 22:00 |  | 10.4 | 1000.844 | -1.4 | -3.8493 | -2.564
2014-10-10 23:00 |  | 11.5 | 1000.844 | -1.2 | -2.3688 | -2.6915
2014-10-11 |  | 11.8 | 1000.844 | -1.8 | -3.3558 | -2.5007
2014-10-11 01:00 |  | 11.3 | 1000.844 | -4.3 | -3.3558 | -1.9731
2014-10-11 02:00 |  | 10.5 | 999.831 | -1.8 | -3.8493 | -3.1233
2014-10-11 03:00 |  | 11 | 999.831 | -3.6 | -1.8753 | -2.6865
2014-10-11 04:00 |  | 11.3 | 999.831 | -2.2 | -3.6519 | -2.1231
2014-10-11 05:00 |  | 11.9 | 999.831 | -2.2 | -4.5402 | -1.53
2014-10-11 06:00 |  | 10.4 | 1000.844 | 1 | -3.948 | -1.8591
2014-10-11 07:00 |  | 9.6 | 1000.844 | -1.1 | -3.2571 | -2.1401
2014-10-11 08:00 |  | 12.2 | 1000.844 | 0.5 | -4.4415 | -1.3386
2014-10-11 09:00 |  | 11 | 1000.844 | -3.7 | -2.961 | -1.9295
2014-10-11 10:00 |  | 13.6 | 1000.844 | -0.9 | -4.3428 | -2.8391
2014-10-11 11:00 |  | 14.3 | 1000.844 | -1.1 | -2.1714 | -2.1985
2014-10-11 12:00 |  | 12.6 | 1000.844 | -0.1 | -4.3428 | -2.4265
2014-10-11 13:00 |  | 12.3 | 1000.844 | -3.5 | -6.3168 | -3.1571
2014-10-11 14:00 |  | 13.1 | 1000.844 | -2.7 | -1.0857 | -2.4913
2014-10-11 15:00 |  | 13.5 | 1000.844 | 2.4 | -2.6649 | -2.7768
2014-10-11 16:00 |  | 12.6 | 1001.857 | -0.2 | -1.2831 | -2.147
2014-10-11 17:00 |  | 11.4 | 1001.857 | -0.4 | -1.5792 | -0.84498
2014-10-11 18:00 |  | 11.1 | 1002.87 | -0.8 | -3.3558 | -1.0326
2014-10-11 19:00 |  | 10.8 | 1002.87 | -0.9 | -3.948 | -1.9795
2014-10-11 20:00 |  | 11.1 | 1003.883 | -2 | -6.3168 | -1.5086
2014-10-11 21:00 |  | 9.5 | 1003.883 | -1.2 | -2.4675 | -2.6234
2014-10-11 22:00 |  | 8.7 | 1002.87 | -3.8 | -4.2441 | -3.4496
2014-10-11 23:00 |  | 7.7 | 1002.87 | -4.3 | -3.4545 | -2.4621
2014-10-12 |  | 7.1 | 1002.87 | -1.7 | -5.7246 | -2.448
2014-10-12 01:00 |  | 6.6 | 1002.87 | -2.3 | -3.1584 | -2.3456
2014-10-12 02:00 |  | 6.3 | 1002.87 | -2.8 | -4.0467 | -3.0144
2014-10-12 03:00 |  | 6.5 | 1002.87 | -3.2 | -4.935 | -3.1301
2014-10-12 04:00 |  | 6.8 | 1002.87 | -3.8 | -3.3558 | -2.664
2014-10-12 05:00 |  | 7.2 | 1001.857 | -1.7 | -4.0467 | -2.492
2014-10-12 06:00 |  | 8 | 1001.857 | -2.6 | -4.1454 | -2.0336
2014-10-12 07:00 |  | 8.8 | 1001.857 | -0.2 | -2.961 | -1.2949
2014-10-12 08:00 |  | 10.5 | 1001.857 | 0.4 | -4.3428 | -2.435
2014-10-12 09:00 |  | 12 | 1001.857 | -0.6 | -4.1454 | -2.8662
2014-10-12 10:00 |  | 13.3 | 1000.844 | -2 | -4.935 | -3.8276
2014-10-12 11:00 |  | 13.7 | 999.831 | -5.1 | -4.8363 | -4.2764
2014-10-12 12:00 |  | 13.7 | 997.805 | -3.8 | -7.9947 | -5.8129
2014-10-12 13:00 |  | 13 | 996.792 | -5.4 | -6.909 | -3.9802
2014-10-12 14:00 |  | 11.8 | 995.779 | -3.9 | -6.3168 | -3.0786
2014-10-12 15:00 |  | 11.6 | 996.792 | 0.3 | -6.0207 | -2.988
2014-10-12 16:00 |  | 11.3 | 995.779 | 0.3 | -2.5662 | -1.9141
2014-10-12 17:00 |  | 11.5 | 994.766 | -3 | -5.2311 | -2.9832
2014-10-12 18:00 |  | 11.8 | 993.753 | -4 | -6.3168 | -4.4567
2014-10-12 19:00 |  | 12.3 | 992.74 | -4.4 | -6.1194 | -4.7391
2014-10-12 20:00 |  | 11.5 | 992.74 | -2.2 | -5.2311 | -3.9562
2014-10-12 21:00 |  | 10.7 | 991.727 | -3.6 | -8.6856 | -4.2782
2014-10-12 22:00 |  | 11.4 | 990.714 | -3.7 | -6.8103 | -3.9852
2014-10-12 23:00 |  | 12.4 | 989.701 | -2.2 | -6.7116 | -4.4498
2014-10-13 |  | 12.3 | 988.688 | -0.6 | -6.909 | -4.214
2014-10-13 01:00 |  | 12.7 | 987.675 | -4.4 | -6.1194 | -4.4902
2014-10-13 02:00 |  | 12.9 | 986.662 | -4 | -7.5012 | -4.9095
2014-10-13 03:00 |  | 12.5 | 985.649 | -2.7 | -6.3168 | -3.8865
2014-10-13 04:00 |  | 12.6 | 984.636 | -1.7 | -5.7246 | -4.1206
2014-10-13 05:00 |  | 12.9 | 984.636 | -3.6 | -5.7246 | -2.8985
2014-10-13 06:00 |  | 13.1 | 984.636 | -0.8 | -7.5999 | -2.6354
2014-10-13 07:00 |  | 13.3 | 985.649 | -0.8 | -4.6389 | -2.1754
2014-10-13 08:00 |  | 13.4 | 985.649 | -0.9 | 0.1974 | -1.7135
2014-10-13 09:00 |  | 13.3 | 986.662 | -0.8 | -3.6519 | -1.7213
2014-10-13 10:00 |  | 14.5 | 986.662 | -0.3 | -2.961 | -2.286
2014-10-13 11:00 |  | 13.8 | 986.662 | -1.5 | -5.4285 | -2.3445
2014-10-13 12:00 |  | 13 | 986.662 | 1.8 | -4.2441 | -2.2756
2014-10-13 13:00 |  | 12.3 | 987.675 | -0.8 | -3.948 | -2.44
2014-10-13 14:00 |  | 11.7 | 987.675 | -0.7 | -5.5272 | -3.2467
2014-10-13 15:00 |  | 12.6 | 987.675 | -2.8 | -4.8363 | -2.4828
2014-10-13 16:00 |  | 12.5 | 987.675 | 0 | -3.2571 | -2.7558
2014-10-13 17:00 |  | 12.3 | 988.688 | -3.2 | -4.0467 | -2.5499
2014-10-13 18:00 |  | 12.1 | 988.688 | -2.2 | -3.7506 | -2.8595
2014-10-13 19:00 |  | 11.5 | 989.701 | -2.5 | -3.948 | -2.7952
2014-10-13 20:00 |  | 10.9 | 989.701 | -0.8 | -7.5999 | -2.6841
2014-10-13 21:00 |  | 10.6 | 989.701 | -2.9 | -5.4285 | -2.5066
2014-10-13 22:00 |  | 10.8 | 989.701 | -0.7 | -4.4415 | -2.2138
2014-10-13 23:00 |  | 10.8 | 990.714 | -1.5 | -3.8493 | -2.1107
2014-10-14 |  | 10.8 | 990.714 | -0.8 | -2.1714 | -1.4639
2014-10-14 01:00 |  | 10.7 | 990.714 | -0.5 | -5.5272 | -2.2601
2014-10-14 02:00 |  | 10.6 | 991.727 | -1.5 | -4.7376 | -3.0637
2014-10-14 03:00 |  | 10.6 | 991.727 | 0 | -4.4415 | -3.2011
2014-10-14 04:00 |  | 10.5 | 991.727 | -1.5 | -6.1194 | -2.7427
2014-10-14 05:00 |  | 10.6 | 992.74 | 1.5 | -4.8363 | -2.6375
2014-10-14 06:00 |  | 10.8 | 993.753 | 0.2 | -5.8233 | -2.4234
2014-10-14 07:00 |  | 11.7 | 993.753 | 0.6 | -5.3298 | -2.3528
2014-10-14 08:00 |  | 11.7 | 994.766 | -1.4 | -5.7246 | -2.9854
2014-10-14 09:00 |  | 12.3 | 994.766 | -0.4 | -6.6129 | -3.1437
2014-10-14 10:00 |  | 12.7 | 995.779 | 0.2 | -4.7376 | -3.1753
2014-10-14 11:00 |  | 13.5 | 995.779 | -0.1 | -3.948 | -3.2262
2014-10-14 12:00 |  | 17 | 995.779 | -2.2 | -6.1194 | -3.4298
2014-10-14 13:00 |  | 14.4 | 995.779 | 0.4 | -5.7246 | -3.3649
2014-10-14 14:00 |  | 13 | 995.779 | -1.8 | -6.5142 | -3.6433
2014-10-14 15:00 |  | 12.6 | 995.779 | -1.2 | -5.7246 | -3.5652
2014-10-14 16:00 |  | 12.1 | 995.779 | -1 | -6.3168 | -2.7743
2014-10-14 17:00 |  | 11.2 | 996.792 | -0.9 | -4.4415 | -2.9272
2014-10-14 18:00 |  | 11.1 | 996.792 | -0.9 | -4.7376 | -3.5453
2014-10-14 19:00 |  | 11.1 | 996.792 | -1.5 | -7.5012 | -4.0312
2014-10-14 20:00 |  | 10.9 | 997.805 | -1.4 | -7.5012 | -3.2506
2014-10-14 21:00 |  | 10.4 | 997.805 | -1.4 | -4.7376 | -3.9732
2014-10-14 22:00 |  | 9.8 | 996.792 | -2.5 | -5.4285 | -4.0267
2014-10-14 23:00 |  | 9.2 | 996.792 | -1.9 | -5.5272 | -4.1847
2014-10-15 |  | 8.4 | 996.792 | -2.2 | -4.4415 | -4.6757
2014-10-15 01:00 |  | 8.1 | 996.792 | -2.4 | -6.4155 | -5.5722
2014-10-15 02:00 |  | 7.5 | 996.792 | -5.3 | -6.909 | -4.8392
2014-10-15 03:00 |  | 6.9 | 995.779 | -2.1 | -10.3635 | -6.1458
2014-10-15 04:00 |  | 6.4 | 995.779 | -3.9 | -7.9947 | -4.9131
2014-10-15 05:00 |  | 6.5 | 995.779 | -4.7 | -7.0077 | -5.4468
2014-10-15 06:00 |  | 6.9 | 995.779 | -4.9 | -7.7973 | -5.3246
2014-10-15 07:00 |  | 8.3 | 995.779 | -5.6 | -8.4882 | -4.8966
2014-10-15 08:00 |  | 10 | 994.766 | -5.5 | -9.4752 | -5.3772
2014-10-15 09:00 |  | 11.1 | 994.766 | -7.3 | -8.3895 | -6.8244
2014-10-15 10:00 |  | 13.9 | 994.766 | -3.1 | -7.0077 | -6.3113
2014-10-15 11:00 |  | 13.8 | 993.753 | -1.9 | -10.0674 | -7.6915
2014-10-15 12:00 |  | 14.4 | 992.74 | -5.7 | -7.1064 | -5.2562
2014-10-15 13:00 |  | 13.9 | 992.74 | -3.7 | -9.7713 | -5.161
2014-10-15 14:00 |  | 14.1 | 992.74 | -5.2 | -5.7246 | -5.0975
2014-10-15 15:00 |  | 14.2 | 991.727 | -0.9 | -5.0337 | -4.2634
2014-10-15 16:00 |  | 13.8 | 991.727 | -4.3 | -5.8233 | -3.9583
2014-10-15 17:00 |  | 13.3 | 990.714 | -4.9 | -5.7246 | -3.4054
2014-10-15 18:00 |  | 12.3 | 990.714 | -2.8 | -7.3038 | -4.6896
2014-10-15 19:00 |  | 12.8 | 989.701 | -1.6 | -5.6259 | -4.3285
2014-10-15 20:00 |  | 13.1 | 989.701 | -3.5 | -8.5869 | -4.1241
2014-10-15 21:00 |  | 13.1 | 989.701 | -3.7 | -5.922 | -3.4323
2014-10-15 22:00 |  | 13.1 | 989.701 | -1.8 | -6.4155 | -3.6234
2014-10-15 23:00 |  | 12.3 | 989.701 | -3.7 | -4.4415 | -2.2579
2014-10-16 |  | 12.1 | 989.701 | -1.3 | -5.3298 | -2.0993
2014-10-16 01:00 |  | 12.4 | 989.701 | -1.7 | -4.6389 | -2.4456
2014-10-16 02:00 |  | 12.8 | 989.701 | -2.7 | -5.8233 | -3.5328
2014-10-16 03:00 |  | 13.1 | 989.701 | -3.3 | -5.7246 | -2.7417
2014-10-16 04:00 |  | 12.5 | 989.701 | -0.4 | -5.0337 | -2.3822
2014-10-16 05:00 |  | 12.8 | 989.701 | -2.7 | -3.948 | -2.2811
2014-10-16 06:00 |  | 12.9 | 990.714 | -2.2 | -4.7376 | -2.0193
2014-10-16 07:00 |  | 15.1 | 991.727 | 1.8 | -2.6649 | -0.8759
2014-10-16 08:00 |  | 16.7 | 992.74 | 0.6 | -6.3168 | -1.3032
2014-10-16 09:00 |  | 17.3 | 992.74 | -1.2 | -5.2311 | -1.3868
2014-10-16 10:00 |  | 16.9 | 992.74 | -2.8 | -3.2571 | -1.0838
2014-10-16 11:00 |  | 17.4 | 992.74 | -1 | -6.2181 | -2.052
2014-10-16 12:00 |  | 17.1 | 993.753 | -0.6 | -5.922 | -2.0338
2014-10-16 13:00 |  | 17.7 | 992.74 | -1.9 | -3.1584 | -1.8501
2014-10-16 14:00 |  | 16.1 | 993.753 | -2 | -2.2701 | -1.1686
2014-10-16 15:00 |  | 15.5 | 993.753 | -3.4 | -4.5402 | -2.5242
2014-10-16 16:00 |  | 14.6 | 993.753 | -0.5 | -5.0337 | -2.0258
2014-10-16 17:00 |  | 13.9 | 993.753 | -2.2 | -1.974 | -1.5005
2014-10-16 18:00 |  | 14 | 993.753 | -1 | -2.961 | -2.7172
2014-10-16 19:00 |  | 13.8 | 993.753 | -1.6 | -3.7506 | -2.1984
2014-10-16 20:00 |  | 13.9 | 993.753 | -1.8 | -4.8363 | -2.6371
2014-10-16 21:00 |  | 14.3 | 993.753 | -1.4 | -5.1324 | -2.5857
2014-10-16 22:00 |  | 13.4 | 994.766 | -3.8 | -3.6519 | -1.8747
2014-10-16 23:00 |  | 12.8 | 994.766 | -2.4 | -1.3818 | -2.0917
2014-10-17 |  | 12.8 | 995.779 | -1.4 | -2.3688 | -2.1054
2014-10-17 01:00 |  | 12.7 | 995.779 | -1.8 | -3.3558 | -2.7667
2014-10-17 02:00 |  | 13 | 995.779 | 0.2 | -3.6519 | -2.1819
2014-10-17 03:00 |  | 12.7 | 996.792 | -1.1 | -2.8623 | -1.2843
2014-10-17 04:00 |  | 12.8 | 997.805 | 0.7 | -4.4415 | -0.59756
2014-10-17 05:00 |  | 13.1 | 997.805 | -2.3 | -3.3558 | -1.6735
2014-10-17 06:00 |  | 13.4 | 999.831 | -0.8 | -1.7766 | -0.72047
2014-10-17 07:00 |  | 14.4 | 999.831 | -1.4 | -1.3818 | -0.68118
2014-10-17 08:00 |  | 15.7 | 1000.844 | 2.2 | -3.2571 | -1.1531
2014-10-17 09:00 |  | 17.5 | 1000.844 | 0 | -3.2571 | -1.332
2014-10-17 10:00 |  | 17 | 1001.857 | -0.4 | -2.1714 | -1.9693
2014-10-17 11:00 |  | 18.2 | 1001.857 | 1 | -4.4415 | -2.8511
2014-10-17 12:00 |  | 17.7 | 1001.857 | -1.5 | -1.0857 | -2.4436
2014-10-17 13:00 |  | 16.3 | 1000.844 | -3.6 | -3.4545 | -2.5179
2014-10-17 14:00 |  | 16.1 | 1000.844 | -4.5 | -8.1921 | -3.0237
2014-10-17 15:00 |  | 15.4 | 1000.844 | -2.8 | -6.8103 | -2.624
2014-10-17 16:00 |  | 15 | 1000.844 | -0.1 | -2.8623 | -1.5125
2014-10-17 17:00 |  | 14.7 | 1000.844 | -2.7 | -5.6259 | -2.5913
2014-10-17 18:00 |  | 14.8 | 1000.844 | -2.2 | -2.961 | -3.6553
2014-10-17 19:00 |  | 14.8 | 1000.844 | -2.7 | -3.4545 | -2.8987
2014-10-17 20:00 |  | 14.8 | 1000.844 | -3.7 | -5.922 | -2.4399
2014-10-17 21:00 |  | 14.8 | 1000.844 | -1.8 | -3.2571 | -3.415
2014-10-17 22:00 |  | 14.9 | 999.831 | -0.5 | -4.1454 | -3.0482
2014-10-17 23:00 |  | 15 | 999.831 | 2.5 | -4.0467 | -2.533
2014-10-18 |  | 15 | 999.831 | -3.1 | -4.1454 | -3.5841
2014-10-18 01:00 |  | 14.9 | 998.818 | -3.7 | -3.2571 | -2.8528
2014-10-18 02:00 |  | 14.5 | 998.818 | -2.1 | -1.3818 | -2.5849
2014-10-18 03:00 |  | 14.6 | 998.818 | 0.1 | -5.7246 | -2.7367
2014-10-18 04:00 |  | 14.5 | 999.831 | 0.3 | -3.2571 | -2.0825
2014-10-18 05:00 |  | 14.5 | 999.831 | -0.7 | -2.5662 | -2.5497
2014-10-18 06:00 |  | 14.8 | 999.831 | 0.2 | -4.8363 | -1.648
2014-10-18 07:00 |  | 16.2 | 1000.844 | 0 | -5.7246 | -1.2706
2014-10-18 08:00 |  | 17.4 | 1000.844 | -1.7 | 0.0987 | -2.0572
2014-10-18 09:00 |  | 19.4 | 1001.857 | -1.4 | -1.1844 | -1.822
2014-10-18 10:00 |  | 20.3 | 1001.857 | -0.2 | -1.974 | -1.6619
2014-10-18 11:00 |  | 20.8 | 1001.857 | -1 | -2.4675 | -2.5285
2014-10-18 12:00 |  | 19.3 | 1001.857 | -1.7 | -3.948 | -2.8566
2014-10-18 13:00 |  | 19.8 | 1001.857 | -3.2 | -4.935 | -2.272
2014-10-18 14:00 |  | 18.4 | 1002.87 | -2.1 | -0.4935 | -1.1691
2014-10-18 15:00 |  | 17.8 | 1001.857 | -3.2 | -5.1324 | -2.0062
2014-10-18 16:00 |  | 16.8 | 1002.87 | -1.4 | -3.6519 | -2.0144
2014-10-18 17:00 |  | 17 | 1002.87 | 0.7 | -3.7506 | -2.2178
2014-10-18 18:00 |  | 17.7 | 1003.883 | -1.4 | -5.4285 | -1.8141
2014-10-18 19:00 |  | 17.6 | 1003.883 | -0.7 | -4.8363 | -2.3329
2014-10-18 20:00 |  | 17.3 | 1003.883 | -2.4 | -5.7246 | -2.3371
2014-10-18 21:00 |  | 17.2 | 1003.883 | -2 | -6.3168 | -2.4507
2014-10-18 22:00 |  | 16.2 | 1003.883 | -0.7 | -6.5142 | -3.1131
2014-10-18 23:00 |  | 16.2 | 1003.883 | -1 | -4.5402 | -2.948
2014-10-19 |  | 16.5 | 1002.87 | -2.9 | -3.5532 | -2.6471
2014-10-19 01:00 |  | 16.5 | 1002.87 | -2.7 | -5.3298 | -3.4082
2014-10-19 02:00 |  | 15.9 | 1001.857 | -3.6 | -7.1064 | -3.7234
2014-10-19 03:00 |  | 15.8 | 1001.857 | 0.5 | -3.948 | -3.2683
2014-10-19 04:00 |  | 16.2 | 1001.857 | 0.5 | -2.5662 | -2.6494
2014-10-19 05:00 |  | 16.5 | 1001.857 | -1 | -5.1324 | -2.3686
2014-10-19 06:00 |  | 14.5 | 1002.87 | 0.8 | 0.4935 | -1.6069
2014-10-19 07:00 |  | 14.2 | 1003.883 | 0.2 | -2.961 | -2.0499
2014-10-19 08:00 |  | 14.4 | 1003.883 | -1.4 | -2.1714 | -2.0701
2014-10-19 09:00 |  | 15.1 | 1003.883 | -2.2 | -4.3428 | -1.702
2014-10-19 10:00 |  | 16.4 | 1004.896 | -2.4 | -3.1584 | -2.1222
2014-10-19 11:00 |  | 16.6 | 1004.896 | -2.3 | -3.6519 | -2.7551
2014-10-19 12:00 |  | 17.1 | 1004.896 | -1.6 | -4.3428 | -3.3515
2014-10-19 13:00 |  | 16.3 | 1004.896 | -1.2 | -3.2571 | -2.7743
2014-10-19 14:00 |  | 15.5 | 1004.896 | -0.7 | -3.948 | -2.5124
2014-10-19 15:00 |  | 15.1 | 1004.896 | -2.2 | -4.935 | -2.0448
2014-10-19 16:00 |  | 14.3 | 1004.896 | -3 | -4.8363 | -1.8864
2014-10-19 17:00 |  | 14.1 | 1005.909 | -0.2 | -0.2961 | -1.1342
2014-10-19 18:00 |  | 13.9 | 1006.922 | -0.7 | -5.0337 | -1.2573
2014-10-19 19:00 |  | 13.7 | 1006.922 | -1.4 | -6.6129 | -0.85184
2014-10-19 20:00 |  | 13.8 | 1006.922 | 1.4 | -4.2441 | -0.93905
2014-10-19 21:00 |  | 13.8 | 1007.935 | -2.4 | -0.2961 | -1.6555
2014-10-19 22:00 |  | 13.5 | 1007.935 | -1.6 | -1.5792 | -2.5185
2014-10-19 23:00 |  | 13.3 | 1007.935 | -0.9 | -4.2441 | -2.0928
2014-10-20 |  | 13.3 | 1007.935 | 2.4 | -2.7636 | -1.6241
2014-10-20 01:00 |  | 13 | 1007.935 | 0 | -2.3688 | -2.3573
2014-10-20 02:00 |  | 12.5 | 1007.935 | -4.9 | -3.7506 | -3.2024
2014-10-20 03:00 |  | 12.4 | 1007.935 | -0.6 | -3.948 | -1.713
2014-10-20 04:00 |  | 11.8 | 1007.935 | -1.6 | -3.2571 | -1.8313
2014-10-20 05:00 |  | 11.6 | 1007.935 | -1.2 | -3.6519 | -1.9524
2014-10-20 06:00 |  | 11.5 | 1007.935 | 0.5 | -4.0467 | -1.6237
2014-10-20 07:00 |  | 13 | 1007.935 | -4.9 | -4.3428 | -1.44
2014-10-20 08:00 |  | 15.2 | 1007.935 | 0.7 | -1.2831 | -1.6909
2014-10-20 09:00 |  | 14.8 | 1008.948 | 0.9 | -3.3558 | -2.3068
2014-10-20 10:00 |  | 15.5 | 1007.935 | -2.3 | -4.7376 | -2.8189
2014-10-20 11:00 |  | 17.3 | 1006.922 | 2 | -3.8493 | -3.1492
2014-10-20 12:00 |  | 16.3 | 1006.922 | -8.1 | -5.7246 | -3.0405
2014-10-20 13:00 |  | 17 | 1005.909 | -6.9 | -5.4285 | -3.2203
2014-10-20 14:00 |  | 14.7 | 1005.909 | -3.2 | -3.8493 | -3.048
2014-10-20 15:00 |  | 14.1 | 1005.909 | -3.8 | -3.7506 | -2.4383
2014-10-20 16:00 |  | 13.5 | 1004.896 | -0.8 | -2.6649 | -1.6589
2014-10-20 17:00 |  | 12.6 | 1004.896 | -1.3 | -2.961 | -2.5103
2014-10-20 18:00 |  | 12.2 | 1004.896 | -1.8 | -2.4675 | -2.3238
2014-10-20 19:00 |  | 13.1 | 1003.883 | -1.5 | -3.948 | -2.3618
2014-10-20 20:00 |  | 13.1 | 1003.883 | -2.5 | -2.3688 | -3.3241
2014-10-20 21:00 |  | 13 | 1002.87 | -1.2 | -6.8103 | -3.3713
2014-10-20 22:00 |  | 13.1 | 1001.857 | -3.2 | -3.5532 | -4.0181
2014-10-20 23:00 |  | 12.9 | 1001.857 | -3.8 | -2.961 | -3.9627
2014-10-21 |  | 13.4 | 999.831 | -5.4 | -6.7116 | -5.1867
2014-10-21 01:00 |  | 11.5 | 998.818 | -6.5 | -6.6129 | -4.6016
2014-10-21 02:00 |  | 12.8 | 996.792 | -2.7 | -5.2311 | -4.595
2014-10-21 03:00 |  | 12.3 | 995.779 | -5.1 | -7.3038 | -4.172
2014-10-21 04:00 |  | 12.1 | 994.766 | -0.1 | -9.2778 | -5.1727
2014-10-21 05:00 |  | 12.3 | 992.74 | -1.9 | -7.5999 | -4.9936
2014-10-21 06:00 |  | 13 | 992.74 | -1.8 | -4.5402 | -2.5768
2014-10-21 07:00 |  | 12.7 | 992.74 | -3.3 | -6.7116 | -2.3651
2014-10-21 08:00 |  | 11.5 | 993.753 | -0.3 | -3.6519 | -1.2718
2014-10-21 09:00 |  | 10.9 | 995.779 | -2.2 | -2.7636 | -2.1825
2014-10-21 10:00 |  | 13.5 | 996.792 | 0.4 | -2.961 | -2.1592
2014-10-21 11:00 |  | 12.2 | 997.805 | 1.6 | -2.0727 | -1.0036
2014-10-21 12:00 |  | 13.8 | 998.818 | 1.9 | -1.6779 | 0.059369
2014-10-21 13:00 |  | 13.5 | 999.831 | 0 | -5.6259 | -0.527
2014-10-21 14:00 |  | 11 | 1000.844 | 1.3 | -1.2831 | 0.56857
2014-10-21 15:00 |  | 10.7 | 1001.857 | 0.1 | -2.5662 | 1.0463
2014-10-21 16:00 |  | 9.9 | 1003.883 | 1.4 | 6.2181 | 1.7496
2014-10-21 17:00 |  | 9.1 | 1005.909 | 1.4 | 2.5662 | 0.96809
2014-10-21 18:00 |  | 8.5 | 1006.922 | 3.2 | -5.3298 | -0.26471
2014-10-21 19:00 |  | 7.6 | 1008.948 | 2.1 | -7.0077 | 1.0262
2014-10-21 20:00 |  | 7.3 | 1009.961 | 1 | -0.3948 | 0.30657
2014-10-21 21:00 |  | 7 | 1010.974 | 1.4 | -1.3818 | 0.2394
2014-10-21 22:00 |  | 6.8 | 1011.987 | 2.3 | 0 | 0.10661
2014-10-21 23:00 |  | 6.1 | 1013 | -1 | -0.8883 | 0.36504
2014-10-22 |  | 5.8 | 1014.013 | 0.2 | -3.3558 | -0.35134
2014-10-22 01:00 |  | 5.6 | 1014.013 | 1.7 | -3.2571 | -0.51437
2014-10-22 02:00 |  | 5.8 | 1015.026 | 0.6 | -1.2831 | -0.70658
2014-10-22 03:00 |  | 5.7 | 1015.026 | 1.1 | -2.0727 | -1.0305
2014-10-22 04:00 |  | 5.6 | 1015.026 | 1.3 | -3.4545 | -0.37346
2014-10-22 05:00 |  | 5.6 | 1015.026 | -0.6 | -3.1584 | -0.68383
2014-10-22 06:00 |  | 6.1 | 1016.039 | 1.9 | -2.0727 | -0.43103
2014-10-22 07:00 |  | 7.8 | 1017.052 | 1.2 | -3.6519 | -0.30578
2014-10-22 08:00 |  | 10.3 | 1017.052 | 1.3 | -5.2311 | -0.35906
2014-10-22 09:00 |  | 13 | 1017.052 | -0.5 | -3.948 | -1.8738
2014-10-22 10:00 |  | 12.7 | 1016.039 | -1.3 | -4.2441 | -1.4924
2014-10-22 11:00 |  | 12.1 | 1016.039 | -1.4 | -6.1194 | -1.8425
2014-10-22 12:00 |  | 12 | 1016.039 | 0.7 | -2.7636 | -1.4702
2014-10-22 13:00 |  | 11.8 | 1015.026 | -3 | -3.1584 | -1.9208
2014-10-22 14:00 |  | 11.6 | 1015.026 | -1.2 | -3.0597 | -2.3084
2014-10-22 15:00 |  | 11.2 | 1015.026 | -1.3 | -3.4545 | -2.3446
2014-10-22 16:00 |  | 10.8 | 1015.026 | 0.3 | -2.4675 | -1.7432
2014-10-22 17:00 |  | 10.8 | 1015.026 | -1.4 | -5.7246 | -2.1
2014-10-22 18:00 |  | 10.8 | 1014.013 | -2.9 | -2.3688 | -2.0869
2014-10-22 19:00 |  | 10.8 | 1015.026 | -0.4 | -3.5532 | -2.0463
2014-10-22 20:00 |  | 11 | 1014.013 | -3.4 | -3.6519 | -2.434
2014-10-22 21:00 |  | 10.8 | 1014.013 | -1.2 | -5.3298 | -3.3552
2014-10-22 22:00 |  | 10.4 | 1014.013 | 0.5 | -5.6259 | -2.5561
2014-10-22 23:00 |  | 10 | 1014.013 | -0.4 | -4.3428 | -2.3608
2014-10-23 |  | 9.5 | 1013 | -0.1 | -5.1324 | -2.4752
2014-10-23 01:00 |  | 10 | 1013 | -4.5 | -7.3038 | -2.6061
2014-10-23 02:00 |  | 10.4 | 1013 | -4.2 | -4.7376 | -2.7684
2014-10-23 03:00 |  | 10.8 | 1011.987 | -4.3 | -2.7636 | -2.2243
2014-10-23 04:00 |  | 10.6 | 1011.987 | -1.8 | -3.948 | -2.7408
2014-10-23 05:00 |  | 10.7 | 1011.987 | -2 | -2.961 | -2.2611
2014-10-23 06:00 |  | 10.9 | 1011.987 | -0.7 | -3.0597 | -1.6461
2014-10-23 07:00 |  | 12.1 | 1011.987 | -0.5 | -3.8493 | -1.8141
2014-10-23 08:00 |  | 12.9 | 1011.987 | -0.3 | -3.3558 | -1.5888
2014-10-23 09:00 |  | 13.5 | 1010.974 | 2.1 | -2.4675 | -1.3143
2014-10-23 10:00 |  | 12.5 | 1010.974 | -2.9 | -2.1714 | -1.6869
2014-10-23 11:00 |  | 12.9 | 1009.961 | -6 | -4.0467 | -2.3205
2014-10-23 12:00 |  | 13 | 1009.961 | -3.8 | -7.1064 | -2.9329
2014-10-23 13:00 |  | 12.5 | 1009.961 | -0.8 | -3.1584 | -2.6589
2014-10-23 14:00 |  | 12.2 | 1008.948 | -2.5 | -3.8493 | -3.1915
2014-10-23 15:00 |  | 12.3 | 1008.948 | -3 | -4.6389 | -2.8129
2014-10-23 16:00 |  | 12.5 | 1008.948 | -1 | -4.8363 | -2.779
2014-10-23 17:00 |  | 12.4 | 1008.948 | -1.3 | -3.2571 | -1.7037
2014-10-23 18:00 |  | 12.8 | 1008.948 | -1.1 | -3.0597 | -1.6759
2014-10-23 19:00 |  | 13.1 | 1007.935 | -1.4 | -4.0467 | -2.4757
2014-10-23 20:00 |  | 13.2 | 1007.935 | -4.4 | -6.7116 | -2.5145
2014-10-23 21:00 |  | 13.2 | 1007.935 | -2.9 | -6.2181 | -2.6827
2014-10-23 22:00 |  | 13.1 | 1006.922 | -3.4 | -3.3558 | -3.1531
2014-10-23 23:00 |  | 13.2 | 1006.922 | -0.1 | -4.8363 | -2.6545
2014-10-24 |  | 13.3 | 1006.922 | -2.3 | -4.2441 | -3.1237
2014-10-24 01:00 |  | 13.2 | 1005.909 | -3.4 | -4.7376 | -3.304
2014-10-24 02:00 |  | 12.8 | 1005.909 | -3.3 | -5.2311 | -3.343
2014-10-24 03:00 |  | 12.4 | 1005.909 | -1.2 | -3.6519 | -2.8846
2014-10-24 04:00 |  | 12.8 | 1005.909 | -3.2 | -3.6519 | -2.8061
2014-10-24 05:00 |  | 12.4 | 1004.896 | -1.2 | -4.2441 | -2.9458
2014-10-24 06:00 |  | 12.9 | 1005.909 | -1.8 | -3.0597 | -1.991
2014-10-24 07:00 |  | 13.3 | 1005.909 | -0.8 | -2.8623 | -2.2312
2014-10-24 08:00 |  | 13.6 | 1005.909 | -2.8 | -4.6389 | -1.9396
2014-10-24 09:00 |  | 14.2 | 1005.909 | -3 | -5.0337 | -2.3643
2014-10-24 10:00 |  | 13.8 | 1004.896 | 0 | -5.0337 | -2.8912
2014-10-24 11:00 |  | 13.8 | 1004.896 | -1.8 | -6.5142 | -3.9939
2014-10-24 12:00 |  | 13.8 | 1003.883 | -3.8 | -4.935 | -3.4906
2014-10-24 13:00 |  | 13.5 | 1002.87 | -5.4 | -7.1064 | -3.6796
2014-10-24 14:00 |  | 13.4 | 1002.87 | -2.7 | -5.7246 | -3.047
2014-10-24 15:00 |  | 13.6 | 1002.87 | -2.6 | -7.0077 | -2.9308
2014-10-24 16:00 |  | 13.5 | 1002.87 | -0.5 | -10.2648 | -2.7714
2014-10-24 17:00 |  | 13.3 | 1003.883 | 0.7 | -6.6129 | -1.3494
2014-10-24 18:00 |  | 13.3 | 1003.883 | -1.5 | -2.961 | -2.017
2014-10-24 19:00 |  | 12.9 | 1004.896 | -1.4 | -4.935 | -2.1998
2014-10-24 20:00 |  | 12.5 | 1004.896 | 1.5 | -5.1324 | -2.0902
2014-10-24 21:00 |  | 12.7 | 1005.909 | -4.4 | -7.6986 | -3.0529
2014-10-24 22:00 |  | 10.6 | 1005.909 | -1 | -6.3168 | -2.4496
2014-10-24 23:00 |  | 10.2 | 1006.922 | -1.8 | -1.0857 | -1.5819
2014-10-25 |  | 9.6 | 1006.922 | -2 | -3.4545 | -1.5675
2014-10-25 01:00 |  | 8.2 | 1006.922 | -4.1 | -4.4415 | -2.3695
2014-10-25 02:00 |  | 7.5 | 1006.922 | -0.7 | -5.5272 | -2.3421
2014-10-25 03:00 |  | 6.5 | 1006.922 | -0.7 | -5.0337 | -1.906
2014-10-25 04:00 |  | 6.8 | 1006.922 | 3.1 | -5.7246 | -1.9195
2014-10-25 05:00 |  | 6.6 | 1007.935 | 0.1 | -2.6649 | -1.9495
2014-10-25 06:00 |  | 7.5 | 1007.935 | -1.3 | -2.6649 | -0.59618
2014-10-25 07:00 |  | 8.8 | 1008.948 | -1.4 | 0.1974 | -0.27781
2014-10-25 08:00 |  | 9.8 | 1008.948 | -2 | -5.1324 | -1.1978
2014-10-25 09:00 |  | 11.6 | 1008.948 | -0.3 | -8.5869 | -1.4142
2014-10-25 10:00 |  | 13.7 | 1009.961 | 2 | -11.3505 | -1.8504
2014-10-25 11:00 |  | 13.4 | 1009.961 | -0.7 | -19.5426 | -2.7751
2014-10-25 12:00 |  | 13.5 | 1009.961 | -0.9 | -13.4232 | -2.4738
2014-10-25 13:00 |  | 12.8 | 1008.948 | -1.9 | -4.0467 | -1.8854
2014-10-25 14:00 |  | 13 | 1008.948 | -0.2 | -4.7376 | -1.5534
2014-10-25 15:00 |  | 12.2 | 1009.961 | -0.7 | -4.4415 | -1.4851
2014-10-25 16:00 |  | 11.5 | 1009.961 | -0.5 | -1.2831 | -0.95217
2014-10-25 17:00 |  | 12.1 | 1010.974 | -0.9 | -3.4545 | -0.76678
2014-10-25 18:00 |  | 12.1 | 1010.974 | -0.7 | -6.909 | -1.2903
2014-10-25 19:00 |  | 12.4 | 1010.974 | -1.5 | -2.8623 | -0.96552
2014-10-25 20:00 |  | 12.2 | 1011.987 | 0.3 | -3.3558 | -1.3933
2014-10-25 21:00 |  | 12.4 | 1011.987 | -0.7 | -5.1324 | -1.6682
2014-10-25 22:00 |  | 12.5 | 1011.987 | -2.2 | -7.0077 | -1.723
2014-10-25 23:00 |  | 12.5 | 1011.987 | -1 | -7.0077 | -2.2972
2014-10-26 |  | 12.4 | 1011.987 | -6.6 | -3.5532 | -1.4341
2014-10-26 01:00 |  | 12.4 | 1011.987 | -5.7 | -1.4805 | -1.8536
2014-10-26 02:00 |  | 12.3 | 1011.987 | -4.4 | -5.6259 | -2.1901
2014-10-26 03:00 |  | 12.5 | 1011.987 | -2.5 | -4.4415 | -1.672
2014-10-26 04:00 |  | 12.4 | 1011.987 | -4.8 | -2.4675 | -1.4545
2014-10-26 05:00 |  | 12.6 | 1010.974 | -3.6 | -4.0467 | -1.5657
2014-10-26 06:00 |  | 12.8 | 1011.987 | -1.3 | -4.1454 | -0.80732
2014-10-26 07:00 |  | 13 | 1011.987 | 0.9 | -2.4675 | -0.89793
2014-10-26 08:00 |  | 13.2 | 1013 | 0 | -2.8623 | -0.81255
2014-10-26 09:00 |  | 13.4 | 1013 | -1.1 | -6.0207 | -1.4754
2014-10-26 10:00 |  | 13.9 | 1011.987 | -1.6 | -9.6726 | -1.467
2014-10-26 11:00 |  | 14.9 | 1011.987 | -0.3 | -7.4025 | -2.3496
2014-10-26 12:00 |  | 14.9 | 1011.987 | -1.3 | -5.2311 | -2.4709
2014-10-26 13:00 |  | 14.5 | 1011.987 | -3.5 | -6.2181 | -2.2681
2014-10-26 14:00 |  | 14.3 | 1010.974 | -0.7 | -10.857 | -2.2431
2014-10-26 15:00 |  | 13.5 | 1010.974 | -2.4 | 0.0987 | -1.8124
2014-10-26 16:00 |  | 13.4 | 1011.987 | -2.8 | -4.935 | -1.4881
2014-10-26 17:00 |  | 13 | 1011.987 | -0.5 | -3.7506 | -1.4134
2014-10-26 18:00 |  | 12.8 | 1011.987 | -2.3 | -4.3428 | -1.5027
2014-10-26 19:00 |  | 12.7 | 1013 | -0.8 | -5.1324 | -1.4028
2014-10-26 20:00 |  | 12.9 | 1013 | 0.1 | -6.0207 | -1.4307
2014-10-26 21:00 |  | 12.5 | 1011.987 | 0.5 | -3.2571 | -1.7333
2014-10-26 22:00 |  | 12.2 | 1011.987 | -0.9 | -4.7376 | -1.6605
2014-10-26 23:00 |  | 12.7 | 1011.987 | 2.8 | -7.7973 | -1.4086
2014-10-27 |  | 12.9 | 1011.987 | -3.3 | -3.6519 | -1.5279
2014-10-27 01:00 |  | 13 | 1011.987 | 3.9 | -4.4415 | -1.4624
2014-10-27 02:00 |  | 13.1 | 1011.987 | -1.3 | -7.5012 | -1.7542
2014-10-27 03:00 |  | 13.2 | 1011.987 | -0.6 | -4.4415 | -1.9126
2014-10-27 04:00 |  | 13.2 | 1011.987 | -0.6 | -4.7376 | -1.355
2014-10-27 05:00 |  | 12.9 | 1011.987 | -3.1 | -6.4155 | -2.1926
2014-10-27 06:00 |  | 12.9 | 1011.987 | -2.4 | -5.1324 | -2.0073
2014-10-27 07:00 |  | 13.2 | 1010.974 | -2.2 | -6.2181 | -1.6514
2014-10-27 08:00 |  | 15.7 | 1010.974 | -2 | -10.4622 | -2.094
2014-10-27 09:00 |  | 15.8 | 1010.974 | -0.5 | -3.7506 | -3.1309
2014-10-27 10:00 |  | 16.2 | 1010.974 | -3.3 | -11.0544 | -2.0623
2014-10-27 11:00 |  | 16.7 | 1009.961 | -4.2 |  | -2.8273
2014-10-27 12:00 |  | 16.7 | 1009.961 | -1.3 |  | -2.8979
2014-10-27 13:00 |  | 15.1 | 1009.961 | -0.3 |  | -2.749
2014-10-27 14:00 |  | 14.1 | 1008.948 |  |  | -2.3049
2014-10-27 15:00 |  | 13.5 | 1008.948 |  |  | -2.7896
2014-10-27 16:00 |  | 13 | 1008.948 | 0.5 |  | -2.0359
2014-10-27 17:00 |  | 12.7 | 1008.948 | 1.1 |  | -1.7187
2014-10-27 18:00 |  | 12.6 | 1008.948 | -1.3 |  | -2.7734
2014-10-27 19:00 |  | 12.6 | 1008.948 | -1.4 |  | -3.0256
2014-10-27 20:00 |  | 12.2 | 1007.935 | -0.9 |  | -3.7052
2014-10-27 21:00 |  | 12.3 | 1007.935 | -6 |  | -3.7518
2014-10-27 22:00 |  | 12.5 | 1007.935 | 0.2 | -10.7583 | -3.8437
2014-10-27 23:00 |  | 12.6 | 1006.922 | -3.5 | -11.9427 | -3.6417
2014-10-28 |  | 12.7 | 1006.922 | -5.2 | -11.6466 | -4.0515
2014-10-28 01:00 |  | 12.7 | 1006.922 | -2.1 | -10.2648 | -4.7016
2014-10-28 02:00 |  | 12.4 | 1005.909 | -3.6 | -12.9297 | -4.8877
2014-10-28 03:00 |  | 12.4 | 1005.909 | -1.5 | -10.2648 | -4.3345
2014-10-28 04:00 |  | 12.3 | 1004.896 | -5 | -8.3895 | -4.3004
2014-10-28 05:00 |  | 12.2 | 1004.896 | -2.3 | -6.909 | -3.7964
2014-10-28 06:00 |  | 12.3 | 1004.896 | -2.7 | -7.4025 | -3.179
2014-10-28 07:00 |  | 12.7 | 1004.896 | -1.4 | -5.922 | -2.986
2014-10-28 08:00 |  | 15 | 1004.896 | -2.2 | -6.7116 | -2.8571
2014-10-28 09:00 |  | 14.9 | 1004.896 | -3.7 | -6.2181 | -3.1407
2014-10-28 10:00 |  | 14.3 | 1003.883 | -0.2 | -6.3168 | -2.6863
2014-10-28 11:00 |  | 13.8 | 1003.883 | -0.5 | -6.3168 | -3.6156
2014-10-28 12:00 |  | 13.6 | 1002.87 | -0.6 | -6.3168 | -2.8678
2014-10-28 13:00 |  | 13.5 | 1002.87 | -2.7 | -5.6259 | -3.2444
2014-10-28 14:00 |  | 13.8 | 1002.87 | -1.8 | -6.4155 | -2.9184
2014-10-28 15:00 |  | 13.3 | 1001.857 | -2.2 | -5.3298 | -2.6513
2014-10-28 16:00 |  | 12.6 | 1002.87 | -2.1 | -6.6129 | -2.7516
2014-10-28 17:00 |  | 12.4 | 1002.87 | -2.1 | -6.8103 | -2.7869
2014-10-28 18:00 |  | 12.5 | 1002.87 | -2.6 | -6.0207 | -3.1428
2014-10-28 19:00 |  | 12.7 | 1002.87 | -3.6 | -6.5142 | -2.9908
2014-10-28 20:00 |  | 12.7 | 1002.87 | -2.1 | -5.7246 | -2.4339
2014-10-28 21:00 |  | 13.4 | 1002.87 | -1.4 | -6.8103 | -3.2411
2014-10-28 22:00 |  | 13.8 | 1002.87 | -3.5 | -5.6259 | -2.8256
2014-10-28 23:00 |  | 13.8 | 1002.87 | -2.5 | -8.1921 | -3.1123
2014-10-29 |  | 13.9 | 1002.87 | -2.8 | -5.7246 | -2.9108
2014-10-29 01:00 |  | 13.9 | 1002.87 | -2 | -5.1324 | -3.3321
2014-10-29 02:00 |  | 14.1 | 1003.883 | -3.7 | -6.8103 | -3.8002
2014-10-29 03:00 |  | 14.1 | 1003.883 | -2.4 | -5.0337 | -3.3602
2014-10-29 04:00 |  | 14 | 1003.883 | -1.8 | -6.2181 | -3.5258
2014-10-29 05:00 |  | 13.8 | 1003.883 | -2.3 | -5.3298 | -3.4302
2014-10-29 06:00 |  | 13.7 | 1004.896 | -2.7 | -6.7116 | -3.6093
2014-10-29 07:00 |  | 13.4 | 1004.896 | -3.9 | -6.8103 | -3.5409
2014-10-29 08:00 |  | 13.6 | 1005.909 | -2.6 | -5.922 | -3.2247
2014-10-29 09:00 |  | 14.3 | 1005.909 | -2.8 | -4.6389 | -3.2397
2014-10-29 10:00 |  | 13.8 | 1005.909 |  | -5.0337 | -3.2308
2014-10-29 11:00 |  | 13.2523 | 1005.909 |  | -6.3168 | -3.7329
2014-10-29 12:00 |  | 12.8 | 1005.909 |  | -6.6129 | -3.3833
2014-10-29 13:00 |  | 12.7 | 1005.909 |  | -4.2441 | -3.1844
2014-10-29 14:00 |  | 12.8 | 1005.909 |  | -4.1454 | -2.9096
2014-10-29 15:00 |  | 13 | 1005.909 |  | -4.5402 | -3.0358
2014-10-29 16:00 |  | 12.9 | 1005.909 |  | -4.5402 | -2.9471
2014-10-29 17:00 |  | 13 | 1006.922 |  | -4.935 | -2.8487
2014-10-29 18:00 |  | 13.1 | 1006.922 | -3.7 | -5.6259 | -3.0316
2014-10-29 19:00 |  | 12.9 | 1007.935 | -4.3 | -5.0337 | -3.6941
2014-10-29 20:00 |  | 13 | 1007.935 | -6.9 | -4.8363 | -4.1816
2014-10-29 21:00 |  | 13 | 1007.935 | -5.7 | -6.4155 | -4.8115
2014-10-29 22:00 |  | 13 | 1007.935 | -8 | -8.0934 | -6.1436
2014-10-29 23:00 |  | 12.5 | 1007.935 | -5.8 | -6.2181 | -6.025

## Results
DateTime | CorrectedValue
2014-10-01
2014-10-01 01:00
2014-10-01 02:00
2014-10-01 03:00
2014-10-01 04:00
2014-10-01 05:00
2014-10-01 06:00
2014-10-01 07:00
2014-10-01 08:00
2014-10-01 09:00
2014-10-01 10:00
2014-10-01 11:00
2014-10-01 12:00
2014-10-01 13:00
2014-10-01 14:00
2014-10-01 15:00
2014-10-01 16:00
2014-10-01 17:00
2014-10-01 18:00
2014-10-01 19:00
2014-10-01 20:00
2014-10-01 21:00
2014-10-01 22:00
2014-10-01 23:00
2014-10-02
2014-10-02 01:00
2014-10-02 02:00
2014-10-02 03:00
2014-10-02 04:00
2014-10-02 05:00
2014-10-02 06:00
2014-10-02 07:00
2014-10-02 08:00
2014-10-02 09:00
2014-10-02 10:00
2014-10-02 11:00
2014-10-02 12:00
2014-10-02 13:00
2014-10-02 14:00
2014-10-02 15:00
2014-10-02 16:00
2014-10-02 17:00
2014-10-02 18:00
2014-10-02 19:00
2014-10-02 20:00
2014-10-02 21:00
2014-10-02 22:00
2014-10-02 23:00
2014-10-03
2014-10-03 01:00
2014-10-03 02:00
2014-10-03 03:00
2014-10-03 04:00
2014-10-03 05:00
2014-10-03 06:00
2014-10-03 07:00
2014-10-03 08:00
2014-10-03 09:00
2014-10-03 10:00
2014-10-03 11:00
2014-10-03 12:00
2014-10-03 13:00
2014-10-03 14:00
2014-10-03 15:00
2014-10-03 16:00
2014-10-03 17:00
2014-10-03 18:00
2014-10-03 19:00
2014-10-03 20:00
2014-10-03 21:00
2014-10-03 22:00
2014-10-03 23:00
2014-10-04
2014-10-04 01:00
2014-10-04 02:00
2014-10-04 03:00
2014-10-04 04:00
2014-10-04 05:00
2014-10-04 06:00
2014-10-04 07:00
2014-10-04 08:00
2014-10-04 09:00
2014-10-04 10:00
2014-10-04 11:00
2014-10-04 12:00
2014-10-04 13:00
2014-10-04 14:00
2014-10-04 15:00
2014-10-04 16:00
2014-10-04 17:00
2014-10-04 18:00
2014-10-04 19:00
2014-10-04 20:00
2014-10-04 21:00
2014-10-04 22:00
2014-10-04 23:00
2014-10-05
2014-10-05 01:00
2014-10-05 02:00
2014-10-05 03:00
2014-10-05 04:00
2014-10-05 05:00
2014-10-05 06:00
2014-10-05 07:00
2014-10-05 08:00
2014-10-05 09:00
2014-10-05 10:00
2014-10-05 11:00
2014-10-05 12:00
2014-10-05 13:00
2014-10-05 14:00
2014-10-05 15:00
2014-10-05 16:00
2014-10-05 17:00
2014-10-05 18:00
2014-10-05 19:00
2014-10-05 20:00
2014-10-05 21:00
2014-10-05 22:00
2014-10-05 23:00
2014-10-06
2014-10-06 01:00
2014-10-06 02:00
2014-10-06 03:00
2014-10-06 04:00
2014-10-06 05:00
2014-10-06 06:00
2014-10-06 07:00
2014-10-06 08:00
2014-10-06 09:00
2014-10-06 10:00
2014-10-06 11:00
2014-10-06 12:00
2014-10-06 13:00
2014-10-06 14:00
2014-10-06 15:00
2014-10-06 16:00
2014-10-06 17:00
2014-10-06 18:00
2014-10-06 19:00
2014-10-06 20:00
2014-10-06 21:00
2014-10-06 22:00
2014-10-06 23:00
2014-10-07
2014-10-07 01:00
2014-10-07 02:00
2014-10-07 03:00
2014-10-07 04:00
2014-10-07 05:00
2014-10-07 06:00
2014-10-07 07:00
2014-10-07 08:00
2014-10-07 09:00
2014-10-07 10:00
2014-10-07 11:00
2014-10-07 12:00
2014-10-07 13:00
2014-10-07 14:00
2014-10-07 15:00
2014-10-07 16:00
2014-10-07 17:00
2014-10-07 18:00
2014-10-07 19:00
2014-10-07 20:00
2014-10-07 21:00
2014-10-07 22:00
2014-10-07 23:00
2014-10-08
2014-10-08 01:00
2014-10-08 02:00
2014-10-08 03:00
2014-10-08 04:00
2014-10-08 05:00
2014-10-08 06:00
2014-10-08 07:00
2014-10-08 08:00
2014-10-08 09:00
2014-10-08 10:00
2014-10-08 11:00
2014-10-08 12:00
2014-10-08 13:00
2014-10-08 14:00
2014-10-08 15:00
2014-10-08 16:00
2014-10-08 17:00
2014-10-08 18:00
2014-10-08 19:00
2014-10-08 20:00
2014-10-08 21:00
2014-10-08 22:00
2014-10-08 23:00
2014-10-09
2014-10-09 01:00
2014-10-09 02:00
2014-10-09 03:00
2014-10-09 04:00
2014-10-09 05:00
2014-10-09 06:00
2014-10-09 07:00
2014-10-09 08:00
2014-10-09 09:00
2014-10-09 10:00
2014-10-09 11:00
2014-10-09 12:00
2014-10-09 13:00
2014-10-09 14:00
2014-10-09 15:00
2014-10-09 16:00
2014-10-09 17:00
2014-10-09 18:00
2014-10-09 19:00
2014-10-09 20:00
2014-10-09 21:00
2014-10-09 22:00
2014-10-09 23:00
2014-10-10
2014-10-10 01:00
2014-10-10 02:00
2014-10-10 03:00
2014-10-10 04:00
2014-10-10 05:00
2014-10-10 06:00
2014-10-10 07:00
2014-10-10 08:00
2014-10-10 09:00
2014-10-10 10:00
2014-10-10 11:00
2014-10-10 12:00
2014-10-10 13:00
2014-10-10 14:00
2014-10-10 15:00
2014-10-10 16:00
2014-10-10 17:00
2014-10-10 18:00
2014-10-10 19:00
2014-10-10 20:00
2014-10-10 21:00
2014-10-10 22:00
2014-10-10 23:00
2014-10-11
2014-10-11 01:00
2014-10-11 02:00
2014-10-11 03:00
2014-10-11 04:00
2014-10-11 05:00
2014-10-11 06:00
2014-10-11 07:00
2014-10-11 08:00
2014-10-11 09:00
2014-10-11 10:00
2014-10-11 11:00
2014-10-11 12:00
2014-10-11 13:00
2014-10-11 14:00
2014-10-11 15:00
2014-10-11 16:00
2014-10-11 17:00
2014-10-11 18:00
2014-10-11 19:00
2014-10-11 20:00
2014-10-11 21:00
2014-10-11 22:00
2014-10-11 23:00
2014-10-12
2014-10-12 01:00
2014-10-12 02:00
2014-10-12 03:00
2014-10-12 04:00
2014-10-12 05:00
2014-10-12 06:00
2014-10-12 07:00
2014-10-12 08:00
2014-10-12 09:00
2014-10-12 10:00
2014-10-12 11:00
2014-10-12 12:00
2014-10-12 13:00
2014-10-12 14:00
2014-10-12 15:00
2014-10-12 16:00
2014-10-12 17:00
2014-10-12 18:00
2014-10-12 19:00
2014-10-12 20:00
2014-10-12 21:00
2014-10-12 22:00
2014-10-12 23:00
2014-10-13
2014-10-13 01:00
2014-10-13 02:00
2014-10-13 03:00
2014-10-13 04:00
2014-10-13 05:00
2014-10-13 06:00
2014-10-13 07:00
2014-10-13 08:00
2014-10-13 09:00
2014-10-13 10:00
2014-10-13 11:00
2014-10-13 12:00
2014-10-13 13:00
2014-10-13 14:00
2014-10-13 15:00
2014-10-13 16:00
2014-10-13 17:00
2014-10-13 18:00
2014-10-13 19:00
2014-10-13 20:00
2014-10-13 21:00
2014-10-13 22:00
2014-10-13 23:00
2014-10-14
2014-10-14 01:00
2014-10-14 02:00
2014-10-14 03:00
2014-10-14 04:00
2014-10-14 05:00
2014-10-14 06:00
2014-10-14 07:00
2014-10-14 08:00
2014-10-14 09:00
2014-10-14 10:00
2014-10-14 11:00
2014-10-14 12:00
2014-10-14 13:00
2014-10-14 14:00
2014-10-14 15:00
2014-10-14 16:00
2014-10-14 17:00
2014-10-14 18:00
2014-10-14 19:00
2014-10-14 20:00
2014-10-14 21:00
2014-10-14 22:00
2014-10-14 23:00
2014-10-15
2014-10-15 01:00
2014-10-15 02:00
2014-10-15 03:00
2014-10-15 04:00
2014-10-15 05:00
2014-10-15 06:00
2014-10-15 07:00
2014-10-15 08:00
2014-10-15 09:00
2014-10-15 10:00
2014-10-15 11:00
2014-10-15 12:00
2014-10-15 13:00
2014-10-15 14:00
2014-10-15 15:00
2014-10-15 16:00
2014-10-15 17:00
2014-10-15 18:00
2014-10-15 19:00
2014-10-15 20:00
2014-10-15 21:00
2014-10-15 22:00
2014-10-15 23:00
2014-10-16
2014-10-16 01:00
2014-10-16 02:00
2014-10-16 03:00
2014-10-16 04:00
2014-10-16 05:00
2014-10-16 06:00
2014-10-16 07:00
2014-10-16 08:00
2014-10-16 09:00
2014-10-16 10:00
2014-10-16 11:00
2014-10-16 12:00
2014-10-16 13:00
2014-10-16 14:00
2014-10-16 15:00
2014-10-16 16:00
2014-10-16 17:00
2014-10-16 18:00
2014-10-16 19:00
2014-10-16 20:00
2014-10-16 21:00
2014-10-16 22:00
2014-10-16 23:00
2014-10-17
2014-10-17 01:00
2014-10-17 02:00
2014-10-17 03:00
2014-10-17 04:00
2014-10-17 05:00
2014-10-17 06:00
2014-10-17 07:00
2014-10-17 08:00
2014-10-17 09:00
2014-10-17 10:00
2014-10-17 11:00
2014-10-17 12:00
2014-10-17 13:00
2014-10-17 14:00
2014-10-17 15:00
2014-10-17 16:00
2014-10-17 17:00
2014-10-17 18:00
2014-10-17 19:00
2014-10-17 20:00
2014-10-17 21:00
2014-10-17 22:00
2014-10-17 23:00
2014-10-18
2014-10-18 01:00
2014-10-18 02:00
2014-10-18 03:00
2014-10-18 04:00
2014-10-18 05:00
2014-10-18 06:00
2014-10-18 07:00
2014-10-18 08:00
2014-10-18 09:00
2014-10-18 10:00
2014-10-18 11:00
2014-10-18 12:00
2014-10-18 13:00
2014-10-18 14:00
2014-10-18 15:00
2014-10-18 16:00
2014-10-18 17:00
2014-10-18 18:00
2014-10-18 19:00
2014-10-18 20:00
2014-10-18 21:00
2014-10-18 22:00
2014-10-18 23:00
2014-10-19
2014-10-19 01:00
2014-10-19 02:00
2014-10-19 03:00
2014-10-19 04:00
2014-10-19 05:00
2014-10-19 06:00
2014-10-19 07:00
2014-10-19 08:00
2014-10-19 09:00
2014-10-19 10:00
2014-10-19 11:00
2014-10-19 12:00
2014-10-19 13:00
2014-10-19 14:00
2014-10-19 15:00
2014-10-19 16:00
2014-10-19 17:00
2014-10-19 18:00
2014-10-19 19:00
2014-10-19 20:00
2014-10-19 21:00
2014-10-19 22:00
2014-10-19 23:00
2014-10-20
2014-10-20 01:00
2014-10-20 02:00
2014-10-20 03:00
2014-10-20 04:00
2014-10-20 05:00
2014-10-20 06:00
2014-10-20 07:00
2014-10-20 08:00
2014-10-20 09:00
2014-10-20 10:00
2014-10-20 11:00
2014-10-20 12:00
2014-10-20 13:00
2014-10-20 14:00
2014-10-20 15:00
2014-10-20 16:00
2014-10-20 17:00
2014-10-20 18:00
2014-10-20 19:00
2014-10-20 20:00
2014-10-20 21:00
2014-10-20 22:00
2014-10-20 23:00
2014-10-21
2014-10-21 01:00
2014-10-21 02:00
2014-10-21 03:00
2014-10-21 04:00
2014-10-21 05:00
2014-10-21 06:00
2014-10-21 07:00
2014-10-21 08:00
2014-10-21 09:00
2014-10-21 10:00
2014-10-21 11:00
2014-10-21 12:00
2014-10-21 13:00
2014-10-21 14:00
2014-10-21 15:00
2014-10-21 16:00
2014-10-21 17:00
2014-10-21 18:00
2014-10-21 19:00
2014-10-21 20:00
2014-10-21 21:00
2014-10-21 22:00
2014-10-21 23:00
2014-10-22
2014-10-22 01:00
2014-10-22 02:00
2014-10-22 03:00
2014-10-22 04:00
2014-10-22 05:00
2014-10-22 06:00
2014-10-22 07:00
2014-10-22 08:00
2014-10-22 09:00
2014-10-22 10:00
2014-10-22 11:00
2014-10-22 12:00
2014-10-22 13:00
2014-10-22 14:00
2014-10-22 15:00
2014-10-22 16:00
2014-10-22 17:00
2014-10-22 18:00
2014-10-22 19:00
2014-10-22 20:00
2014-10-22 21:00
2014-10-22 22:00
2014-10-22 23:00
2014-10-23
2014-10-23 01:00
2014-10-23 02:00
2014-10-23 03:00
2014-10-23 04:00
2014-10-23 05:00
2014-10-23 06:00
2014-10-23 07:00
2014-10-23 08:00
2014-10-23 09:00
2014-10-23 10:00
2014-10-23 11:00
2014-10-23 12:00
2014-10-23 13:00
2014-10-23 14:00
2014-10-23 15:00
2014-10-23 16:00
2014-10-23 17:00
2014-10-23 18:00
2014-10-23 19:00
2014-10-23 20:00
2014-10-23 21:00
2014-10-23 22:00
2014-10-23 23:00
2014-10-24
2014-10-24 01:00
2014-10-24 02:00
2014-10-24 03:00
2014-10-24 04:00
2014-10-24 05:00
2014-10-24 06:00
2014-10-24 07:00
2014-10-24 08:00
2014-10-24 09:00
2014-10-24 10:00
2014-10-24 11:00
2014-10-24 12:00
2014-10-24 13:00
2014-10-24 14:00
2014-10-24 15:00
2014-10-24 16:00
2014-10-24 17:00
2014-10-24 18:00
2014-10-24 19:00
2014-10-24 20:00
2014-10-24 21:00
2014-10-24 22:00
2014-10-24 23:00
2014-10-25
2014-10-25 01:00
2014-10-25 02:00
2014-10-25 03:00
2014-10-25 04:00
2014-10-25 05:00
2014-10-25 06:00
2014-10-25 07:00
2014-10-25 08:00
2014-10-25 09:00
2014-10-25 10:00
2014-10-25 11:00
2014-10-25 12:00
2014-10-25 13:00
2014-10-25 14:00
2014-10-25 15:00
2014-10-25 16:00
2014-10-25 17:00
2014-10-25 18:00
2014-10-25 19:00
2014-10-25 20:00
2014-10-25 21:00
2014-10-25 22:00
2014-10-25 23:00
2014-10-26
2014-10-26 01:00
2014-10-26 02:00
2014-10-26 03:00
2014-10-26 04:00
2014-10-26 05:00
2014-10-26 06:00
2014-10-26 07:00
2014-10-26 08:00
2014-10-26 09:00
2014-10-26 10:00
2014-10-26 11:00
2014-10-26 12:00
2014-10-26 13:00
2014-10-26 14:00
2014-10-26 15:00
2014-10-26 16:00
2014-10-26 17:00
2014-10-26 18:00
2014-10-26 19:00
2014-10-26 20:00
2014-10-26 21:00
2014-10-26 22:00
2014-10-26 23:00
2014-10-27
2014-10-27 01:00
2014-10-27 02:00
2014-10-27 03:00
2014-10-27 04:00
2014-10-27 05:00
2014-10-27 06:00
2014-10-27 07:00
2014-10-27 08:00
2014-10-27 09:00
2014-10-27 10:00
2014-10-27 11:00
2014-10-27 12:00
2014-10-27 13:00
2014-10-27 14:00
2014-10-27 15:00
2014-10-27 16:00
2014-10-27 17:00
2014-10-27 18:00
2014-10-27 19:00
2014-10-27 20:00
2014-10-27 21:00
2014-10-27 22:00
2014-10-27 23:00
2014-10-28
2014-10-28 01:00
2014-10-28 02:00
2014-10-28 03:00
2014-10-28 04:00
2014-10-28 05:00
2014-10-28 06:00
2014-10-28 07:00
2014-10-28 08:00
2014-10-28 09:00
2014-10-28 10:00
2014-10-28 11:00
2014-10-28 12:00
2014-10-28 13:00
2014-10-28 14:00
2014-10-28 15:00
2014-10-28 16:00
2014-10-28 17:00
2014-10-28 18:00
2014-10-28 19:00
2014-10-28 20:00
2014-10-28 21:00
2014-10-28 22:00
2014-10-28 23:00
2014-10-29
2014-10-29 01:00
2014-10-29 02:00
2014-10-29 03:00
2014-10-29 04:00
2014-10-29 05:00
2014-10-29 06:00
2014-10-29 07:00
2014-10-29 08:00
2014-10-29 09:00
2014-10-29 10:00
2014-10-29 11:00
2014-10-29 12:00
2014-10-29 13:00
2014-10-29 14:00
2014-10-29 15:00
2014-10-29 16:00
2014-10-29 17:00
2014-10-29 18:00
2014-10-29 19:00
2014-10-29 20:00
2014-10-29 21:00
2014-10-29 22:00
2014-10-29 23:00