## Introduction
Volatile Correction Model
Version 1.1
The Environmental Research Group have developed this application to allow users to correct their TEOM measurements based on nearby FDMS measurements.
Site | Brighton North Street
Start Date | 01/02/2017
End Date | 08/03/2017
This spreadsheet was created using the website | www.volatile-correction-model.info
You can also contact us via email at | vcm@erg.kcl.ac.uk
Using the correction model
1. Go to the Summary sheet and ensure details are correct | Summary Page
2. Go to the Data sheet and enter any local measurement data (e.g. FDMS purge, temperature, barometric pressure etc). Please ensure that the measurements are in the correct units, especially barometric pressure which should be in millibar (mbar). If you need help converting these units please see the help section of the VCM Web Portal. | Data Page
3. Paste in the TEOM data you would like to correct into the TEOM column on the data page. | Data Page
4. Copy the data out of the results sheet - if copying to excel then use copy, and then paste special, values | Results Page
Cell colours
Data Entry | Data Entry Needed (unless values already there)
Fixed Values | Fixed after setup on website
Calculated Values | Values will be automatically calculated
Warnings | Warning for cell

## Summary
Summary | Text | Value
0
Site Name | Brighton North Street
Organisation | TRL
Start Date | 01/02/2017
End Date | 08/03/2017
TEOM data already corrected with 1.3 factor | No
EPA Constant A |  | 3
EPA Constant B |  | 1.03
Instrument Temperature |  | 25
Instrument Pressure |  | 1013
Instrument reports to local ambient readings | No
Timescale | Daily
Pressure Site | Eastbourne - Holly Place (EB3)
Pressure Site Warning
Temperature Site | Lewes - Denton Community Centre (LS6)
Temperature Site Warning
FDMS Site 1 | Reigate and Banstead 1 co-location (RG5)
FDMS Site 1 Warning | FDMS1 Correction includes unratified data.
FDMS Site 2 | Sutton - Worcester Park (ST6)
FDMS Site 2 Warning | FDMS2 Correction includes unratified data.
FDMS Site 3 | Average of remaining sites within range
FDMS Site 3 Warning | FDMS3 Correction includes unratified data.

## Data
DateTime | TEOM | Temperature | Pressure | FDMS1 | FDMS2 | FDMS3
| 0 | 0 | 0 | 0 | 0 | 0
2017-02-01 |  | 8.6003 | 1002.659 | -5.0181 | -2.7691 | -4.6796
2017-02-02 |  | 8.6066 | 993.7952 | -3.4278 | -2.5923 | -4.0234
2017-02-03 |  | 7.4802 | 991.2205 | -2.4457 | -1.4266 | -2.6831
2017-02-04 |  | 6.8253 | 992.6556 | -1.576 | -1.1867 | -2.3061
2017-02-05 |  | 5.4899 | 997.805 | -2.4388 | -1.6455 | -2.8818
2017-02-06 |  | 4.4979 | 1012.7045 | -6.6744 | -6.4556 | -6.796
2017-02-07 |  | 6.9405 | 1009.75 | -2.3404 | -2.201 | -2.9738
2017-02-08 |  | 3.929 | 1021.2306 | -4.0985 | -3.9811 | -5.101
2017-02-09 |  | 2.5593 | 1021.6105 | -6.1414 | -5.7233 | -6.4359
2017-02-10 |  | 2.0108 | 1017.854 | -9.4157 | -9.4183 | -10.273
2017-02-11 |  | 1.4743 | 1016.3345 | -6.8792 | -6.7796 | -7.2194
2017-02-12 |  | 3.4806 | 1016.5033 | -9.1698 | -8.7239 | -9.1771
2017-02-13 |  | 5.9268 | 1016.0812 | -8.1927 | -10.5545 | -10.7443
2017-02-14 |  | 8.0956 | 1019.1202 | -5.3137 | -7.3057 | -7.5264
2017-02-15 |  | 8.8578 | 1024.4385 | -4.2664 | -6.0768 | -6.6095
2017-02-16 |  | 8.0954 | 1025.8313 | -2.1078 | -3.5055 | -4.0595
2017-02-17 |  | 8.7619 | 1023.6365 | -4.3922 | -4.566 | -4.8778
2017-02-18 |  | 7.6497 | 1020.9352 | -6.3459 | -6.6407 | -6.7296
2017-02-19 |  | 6.3933 | 1018.4027 | -5.0914 | -4.646 | -5.75
2017-02-20 |  | 9.2024 | 1014.6039 | -3.1927 | -4.0316 | -4.4771
2017-02-21 |  | 9.044 | 1012.2402 | -2.4448 | -3.1647 | -3.7488
2017-02-22 |  | 9.0236 | 1005.4025 | -2.266 | -2.3903 | -2.6229
2017-02-23 |  | 8.2556 | 995.7368 | -1.1134 | -1.7423 | -1.984
2017-02-24 |  | 5.5479 | 1011.987 | -1.5513 | -0.96792 | -0.89387
2017-02-25 |  | 7.9495 | 1010.5097 | -2.362 | -1.5697 | -2.662
2017-02-26 |  | 8.6377 | 1003.1232 | -2.3085 | -2.4198 | -2.5875
2017-02-27 |  | 6.2128 | 986.1133 | -1.9411 | -2.8112 | -3.2651
2017-02-28 |  | 4.933 | 984.847 | -0.22796 | 0.0505 | -1.0045
2017-03-01 |  | 6.93 | 994.4283 |  | -1.5487 | -1.5279
2017-03-02 |  | 7.7664 | 1005.4447 |  | 0.19779 | -0.81073
2017-03-03 |  | 8.434 | 993.3309 |  | -3.7959 | -3.9254
2017-03-04 |  | 8.3675 | 985.3958 | -1.275 | -1.8853 | -2.4195
2017-03-05 |  | 6.9429 | 988.2659 | -0.39167 | -1.3256 | -1.3236
2017-03-06 |  | 6.8657 | 999.9998 | 0.30833 | -0.82063 | -1.1453
2017-03-07 |  | 7.2831 | 1012.2825 | -0.875 | -2.1631 | -2.0502
2017-03-08 |  | 8.6575 | 1009.159 | -1.625 | -2.7018 | -2.6584

## Results
DateTime | CorrectedValue
2017-02-01
2017-02-02
2017-02-03
2017-02-04
2017-02-05
2017-02-06
2017-02-07
2017-02-08
2017-02-09
2017-02-10
2017-02-11
2017-02-12
2017-02-13
2017-02-14
2017-02-15
2017-02-16
2017-02-17
2017-02-18
2017-02-19
2017-02-20
2017-02-21
2017-02-22
2017-02-23
2017-02-24
2017-02-25
2017-02-26
2017-02-27
2017-02-28
2017-03-01
2017-03-02
2017-03-03
2017-03-04
2017-03-05
2017-03-06
2017-03-07
2017-03-08