## Introduction
Volatile Correction Model
Version 1.1
The Environmental Research Group have developed this application to allow users to correct their TEOM measurements based on nearby FDMS measurements.
Site | Brighton North Street
Start Date | 27/03/2013
End Date | 31/12/2013
This spreadsheet was created using the website | www.volatile-correction-model.info
You can also contact us via email at | vcm@erg.kcl.ac.uk
Using the correction model
1. Go to the Summary sheet and ensure details are correct | Summary Page
2. Go to the Data sheet and enter any local measurement data (e.g. FDMS purge, temperature, barometric pressure etc). Please ensure that the measurements are in the correct units, especially barometric pressure which should be in millibar (mbar). If you need help converting these units please see the help section of the VCM Web Portal. | Data Page
3. Paste in the TEOM data you would like to correct into the TEOM column on the data page. | Data Page
4. Copy the data out of the results sheet - if copying to excel then use copy, and then paste special, values | Results Page
Cell colours
Data Entry | Data Entry Needed (unless values already there)
Fixed Values | Fixed after setup on website
Calculated Values | Values will be automatically calculated
Warnings | Warning for cell

## Summary
Summary | Text | Value
0
Site Name | Brighton North Street
Organisation | TRL
Start Date | 27/03/2013
End Date | 31/12/2013
TEOM data already corrected with 1.3 factor | No
EPA Constant A |  | 3
EPA Constant B |  | 1.03
Instrument Temperature |  | 25
Instrument Pressure |  | 1013
Instrument reports to local ambient readings | No
Timescale | Daily
Pressure Site | Eastbourne - Holly Place (EB3)
Pressure Site Warning
Temperature Site | Eastbourne - Holly Place (EB3)
Temperature Site Warning
FDMS Site 1 | Reigate and Banstead 1 co-location (RG5)
FDMS Site 1 Warning | FDMS1 Correction includes unratified data.
FDMS Site 2 | Westminster - Horseferry Road (WM0)
FDMS Site 2 Warning
FDMS Site 3 | Average of remaining sites within range
FDMS Site 3 Warning | FDMS3 Correction includes unratified data.

## Data
DateTime | TEOM | Temperature | Pressure | FDMS1 | FDMS2 | FDMS3
| 0 | 0 | 0 | 0 | 0 | 0
2013-03-27 |  | 3.3208 | 1007.6395 | -9.9915 | -6.073 | -7.9675
2013-03-28 |  | 2.5083 | 1008.8214 | -9.6163 | -6.5653 | -8.0289
2013-03-29 |  | 2.2292 | 1007.3019 | -4.8695 | -2.803 | -4.0102
2013-03-30 |  | 2.4958 | 1007.935 | -4.2969 | -1.6602 | -3.2338
2013-03-31 |  | 2.4917 | 1011.0584 | -5.9796 | -1.9105 | -3.5961
2013-04-01 |  | 4.3542 | 1007.0064 | -6.4533 | -3.871 | -5.29
2013-04-02 |  | 4.2667 | 1010.5941 | -3.7252 | -1.3724 | -2.9105
2013-04-03 |  | 2.6125 | 1012.4091 | -4.8936 | -2.3861 | -4.1747
2013-04-04 |  | 2.5417 | 1009.3701 | -6.6484 | -3.5792 | -5.1193
2013-04-05 |  | 3.3042 | 1011.3117 | -4.811 | -1.8188 | -3.4877
2013-04-06 |  | 4.2708 | 1020.8507 | -5.1175 | -2.6407 | -4.0183
2013-04-07 |  | 4.6458 | 1016.5877 | -9.6498 | -7.1546 | -8.3406
2013-04-08 |  | 6.8625 | 1001.1395 | -11.8501 | -10.5423 | -12.1838
2013-04-09 |  | 6.7458 | 993.3731 | -13.586 | -10.1294 | -11.0847
2013-04-10 |  | 7.1583 | 999.7888 | -19.9481 | -17.4055 | -18.1138
2013-04-11 |  | 9.725 | 994.1329 | -6.403 | -9.5457 | -9.6742
2013-04-12 |  | 9.1167 | 996.6232 | -2.5564 | -5.1234 | -3.6467
2013-04-13 |  | 9.75 | 1010.0876 | -3.5712 | -4.2723 | -3.4107
2013-04-14 |  | 14.1958 | 1011.9026 | -2.7584 | -5.7327 | -3.8475
2013-04-15 |  | 12.7208 | 1015.5747 | -3.2283 | -4.3726 | -3.5676
2013-04-16 |  | 11 | 1014.8994 | -3.2119 | -2.2322 | -3.1078
2013-04-17 |  | 13.5708 | 1012.2825 | -4.7179 | -5.8331 | -4.6591
2013-04-18 |  | 10.4125 | 1013.5487 | -2.2397 |  | -2.4066
2013-04-19 |  | 10.05 | 1024.2274 | -1.7157 | 0.64675 | -1.6682
2013-04-20 |  | 6.8875 | 1029.4613 | -4.4177 | -1.4354 | -3.8677
2013-04-21 |  | 7.9667 | 1018.867 | -4.6364 | -2.7916 | -4.5792
2013-04-22 |  | 10.3792 | 1014.4773 | -5.6273 | -2.1573 | -4.1157
2013-04-23 |  | 12.1583 | 1017.854 | -3.9409 | -1.7735 | -3.7422
2013-04-24 |  | 9.975 | 1022.4547 | -5.5869 | -2.9628 | -4.4806
2013-04-25 |  | 14.2958 | 1018.276 | -8.2365 | -5.5668 | -7.4069
2013-04-26 |  | 8.825 | 1011.6915 | -4.3706 | -3.013 | -4.8436
2013-04-27 |  | 7.3583 | 1012.198 | -3.0108 | -1.0516 | -2.9869
2013-04-28 |  | 8.4917 | 1014.7305 | -5.0899 | -2.2744 | -4.1426
2013-04-29 |  | 10.5667 | 1014.8572 | -2.1799 | -0.78875 | -2.2134
2013-04-30 |  | 9.4167 | 1021.4839 | -2.5666 | -0.84302 | -2.7558
2013-05-01 |  | 11.0875 | 1019.9644 | -4.0542 | -2.1785 | -4.0442
2013-05-02 |  | 10.675 | 1018.9092 | -3.1346 | -1.2312 | -3.0491
2013-05-03 |  | 12.9292 | 1016.841 | -4.4083 | -2.8505 | -4.2279
2013-05-04 |  | 10.4917 | 1016.0812 | -2.8664 | -1.1686 | -2.8366
2013-05-05 |  | 13.0042 | 1019.6689 | -3.2157 | -1.3272 | -3.0634
2013-05-06 |  | 13.5625 | 1017.6007 | -4.1031 | -2.7213 | -4.4799
2013-05-07 |  | 13.2875 | 1013.1688 | -2.7203 | -4.2949 | -6.4831
2013-05-08 |  | 13.2292 | 1005.5713 | -6.4546 | -7.4587 | -8.6651
2013-05-09 |  | 11.7417 | 1007.8506 | -3.1668 | -1.8532 | -3.1334
2013-05-10 |  | 12.1167 | 1009.8344 | -2.1662 | -0.88907 | -2.4887
2013-05-11 |  | 11.1792 | 1009.3701 | -2.8605 | -1.5528 | -2.8551
2013-05-12 |  | 10.8792 | 1013.1688 | -2.2972 | -0.99763 | -2.3441
2013-05-13 |  | 12.0208 | 1010.0454 | -3.2315 | -1.5904 | -3.283
2013-05-14 |  | 10.0542 | 1000.0842 | -3.8212 | -3.2434 | -4.0948
2013-05-15 |  | 11.1583 | 993.6686 | -1.8266 | 0.0083476 | -1.7106
2013-05-16 |  | 11.9167 | 996.9608 | -2.5853 | -2.2208 | -3.5192
2013-05-17 |  | 11.0542 | 1002.7856 | -4.2268 | -2.918 | -3.97
2013-05-18 |  | 12.7417 | 1005.0226 | -6.964 | -3.0224 | -5.0893
2013-05-19 |  | 12.4625 | 1008.0194 | -8.8221 | -6.9383 | -8.4806
2013-05-20 |  | 13.4792 | 1007.5129 | -9.1222 | -6.1911 | -7.8342
2013-05-21 |  | 13.4417 | 1012.4513 | -4.9871 | -4.0495 | -5.2772
2013-05-22 |  | 12.0833 | 1015.1104 | -5.1562 | -3.0476 | -4.7623
2013-05-23 |  | 9.1583 | 1010.0454 | -2.9408 | -0.92683 | -2.8301
2013-05-24 |  | 7.5083 | 1006.711 | -1.9551 | -1.002 | -2.133
2013-05-25 |  | 11.1 | 1016.9676 | -3.1438 | -1.7786 | -3.2295
2013-05-26 |  | 13.2875 | 1015.1948 | -3.6584 | -2.1836 | -4.0374
2013-05-27 |  | 13.2208 | 1006.0778 | -4.6748 | -2.7264 | -4.646
2013-05-28 |  | 11.225 | 997.1719 | -5.957 | -3.6534 | -5.4832
2013-05-29 |  | 12.0583 | 1001.3083 | -4.2502 | -2.8768 | -4.5807
2013-05-30 |  | 12.9375 | 1007.0908 | -4.491 | -2.5428 | -4.2198
2013-05-31 |  | 16.5208 | 1014.6039 | -4.4958 | -2.7809 | -4.8467
2013-06-01 |  | 15.4875 | 1020.0066 | -2.9611 | -1.7788 | -3.3429
2013-06-02 |  | 14.4 | 1025.7891 | -2.7294 | -0.83929 | -2.9984
2013-06-03 |  | 12.1208 | 1028.4482 | -3.4554 | -1.6285 | -3.4
2013-06-04 |  | 13.175 | 1022.8345 | -3.4559 | -1.2193 | -3.1277
2013-06-05 |  | 14.3417 | 1017.6429 | -2.5152 | -1.616 | -3.5335
2013-06-06 |  | 15.4875 | 1017.4741 | -2.8152 | -1.7915 | -3.5358
2013-06-07 |  | 15.75 | 1018.6981 | -3.7105 | -1.5451 | -3.087
2013-06-08 |  | 13.3667 | 1016.5877 | -3.3943 | -1.4867 | -3.2302
2013-06-09 |  | 12.2958 | 1012.5357 | -2.6221 | -1.0565 | -2.8432
2013-06-10 |  | 12.625 | 1012.6201 | -2.9687 | -1.4533 | -2.8068
2013-06-11 |  | 14.1167 | 1011.4383 | -5.3047 | -2.489 | -4.2842
2013-06-12 |  | 15.6042 | 1010.0032 | -4.0001 | -1.3615 | -3.4083
2013-06-13 |  | 14.1958 | 1011.0162 | -2.2559 | -0.36171 | -2.4911
2013-06-14 |  | 14.9333 | 1013.7175 | -3.3209 | -1.5996 | -3.3189
2013-06-15 |  | 14.6458 | 1008.1883 | -2.1973 | -0.71 | -2.497
2013-06-16 |  | 14.7375 | 1011.8604 | -2.2948 | -0.6056 | -2.539
2013-06-17 |  | 16.95 | 1009.8344 | -4.0576 | -1.5161 | -3.5161
2013-06-18 |  | 17.6875 | 1011.3961 | -6.4592 | -4.0597 | -6.174
2013-06-19 |  | 19.8667 | 1011.2695 | -6.5489 | -6.119 | -7.9644
2013-06-20 |  | 16.4542 | 1008.7792 | -11.3107 | -11.4905 | -12.4513
2013-06-21 |  | 14.9 | 1008.8214 | -5.303 | -3.588 | -5.3313
2013-06-22 |  | 14.1 | 1006.1622 | -3.2566 | -2.2764 | -3.8194
2013-06-23 |  | 15.65 | 1008.8214 | -1.9331 | -0.48454 | -2.1071
2013-06-24 |  | 14.9875 | 1020.3442 | -2.3945 | -0.91896 | -2.0494
2013-06-25 |  | 16.0167 | 1026.5067 | -3.3552 | -0.95657 | -2.4687
2013-06-26 |  | 16.9125 | 1027.5197 | -3.6603 | -1.7168 | -3.3268
2013-06-27 |  | 15.6417 | 1023.2988 | -3.8343 | -2.4187 | -3.8641
2013-06-28 |  | 16.4625 | 1017.3475 | -3.8263 | -2.5064 | -3.4721
2013-06-29 |  | 18.0792 | 1020.4709 | -2.6838 | -2.2767 | -2.6513
2013-06-30 |  | 17.3333 | 1019.4579 | -3.4886 | -2.7655 | -3.7193
2013-07-01 |  | 16.1708 | 1014.9838 | -2.5532 | -2.306 | -3.1672
2013-07-02 |  | 14.8708 | 1008.8636 | -3.9638 | -2.845 | -3.9242
2013-07-03 |  | 16.8833 | 1007.3019 | -1.961 | -1.1196 | -2.0591
2013-07-04 |  | 15.6917 | 1018.9936 | -2.783 | -1.7589 | -2.2036
2013-07-05 |  | 15.8292 | 1027.1398 | -2.4826 | -2.068 | -2.9902
2013-07-06 |  | 18.9667 | 1027.0976 | -4.4743 | -3.2504 | -5.6309
2013-07-07 |  | 20.7958 | 1028.997 | -6.2715 | -9.1999 | -8.9313
2013-07-08 |  | 19.3083 | 1029.0814 | -4.3652 | -4.1028 | -5.3668
2013-07-09 |  | 19.1125 | 1024.3963 | -3.3188 | -2.4442 | -4.0652
2013-07-10 |  | 17.575 | 1022.0748 | -2.8445 | -1.2493 | -3.1065
2013-07-11 |  | 15.475 | 1022.1592 | -3.2815 | -1.195 | -2.8868
2013-07-12 |  | 15.4958 | 1022.4125 | -3.583 | -1.7089 | -3.0347
2013-07-13 |  | 18.9917 | 1022.117 | -4.8854 | -2.0683 | -5.1015
2013-07-14 |  | 21.6417 | 1020.893 | -4.9199 | -3.7147 | -5.5194
2013-07-15 |  | 21.7417 | 1020.6819 | -3.7371 | -3.7193 | -3.99
2013-07-16 |  | 20.975 | 1020.8085 | -3.92 | -3.2008 | -3.9423
2013-07-17 |  | 21.25 | 1021.7793 | -3.9375 | -2.9334 | -3.7585
2013-07-18 |  | 21.0417 | 1022.919 | -4.9054 | -3.5812 | -4.319
2013-07-19 |  | 21.575 | 1021.2306 | -3.1788 | -2.7204 | -3.002
2013-07-20 |  | 18.8875 | 1019.7955 | -3.5315 | -2.896 | -3.523
2013-07-21 |  | 21.4583 | 1015.6591 | -4.4921 | -4.204 | -5.2437
2013-07-22 |  | 23.3292 | 1012.8734 | -6.6409 | -5.8548 | -7.0772
2013-07-23 |  | 21.1083 | 1010.974 | -4.5903 |  | -5.7038
2013-07-24 |  | 20.0542 | 1012.4091 | -3.287 | -2.4323 | -3.5509
2013-07-25 |  | 20.0625 | 1011.0162 | -3.7206 | -2.9213 | -3.5577
2013-07-26 |  | 21.3417 | 1009.3701 | -4.1373 | -3.2431 | -3.4841
2013-07-27 |  | 19.6208 | 1003.1232 | -3.7113 | -2.7458 | -4.2516
2013-07-28 |  | 19.4042 | 1005.909 | -3.4968 | -3.0886 | -3.21
2013-07-29 |  | 18.6042 | 1010.974 | -1.8552 | -0.91948 | -2.8143
2013-07-30 |  | 16.9083 | 1012.198 | -2.533 | -1.5339 | -3.2526
2013-07-31 |  | 19.1833 | 1013.9708 | -2.9499 | -1.0742 | -3.1001
2013-08-01 |  | 23.1458 | 1006.8376 | -3.1968 | -2.3072 | -3.7939
2013-08-02 |  | 20.65 | 1007.0908 | -3.7031 | -1.6399 | -3.1632
2013-08-03 |  | 18.9208 | 1014.6883 | -1.4287 | -1.162 | -2.3717
2013-08-04 |  | 19.6792 | 1017.3897 | -2.3985 | -1.5758 | -3.1284
2013-08-05 |  | 19.5958 | 1010.2142 | -2.2723 | -1.2623 | -3.1305
2013-08-06 |  | 18.0083 | 1013.4643 | -2.7565 | -1.881 | -3.0049
2013-08-07 |  | 16.6667 | 1011.4805 | -2.7993 | -1.973 | -3.2088
2013-08-08 |  | 18.2083 | 1017.6007 | -3.0295 | -1.8142 | -3.2385
2013-08-09 |  | 19.0417 | 1017.0942 | -3.0766 | -2.4538 | -3.2099
2013-08-10 |  | 18.1417 | 1020.0488 | -2.6514 | -2.1236 | -2.5496
2013-08-11 |  | 18.2 | 1016.039 | -2.9157 | -1.53 | -2.795
2013-08-12 |  | 17.4167 | 1014.815 | -1.7752 | -1.7014 | -2.3069
2013-08-13 |  | 16.125 | 1019.7533 | -3.0868 | -1.5802 | -1.8292
2013-08-14 |  | 17.875 | 1020.9352 | -3.3085 | -1.7308 | -2.68
2013-08-15 |  | 18.9208 | 1017.3053 | -4.1138 | -2.3932 | -2.8974
2013-08-16 |  | 17.9583 | 1013.7598 | -3.3136 | -1.2832 | -2.5255
2013-08-17 |  | 17.4875 | 1010.763 | -3.8635 | -1.3912 | -3.4187
2013-08-18 |  | 19.1208 | 1008.3571 | -2.2366 | -0.30315 | -2.0776
2013-08-19 |  | 18.5042 | 1018.3183 | -1.585 | 0.19518 | -1.3856
2013-08-20 |  | 18.1708 | 1025.5359 | -2.8722 | -0.66444 | -2.2129
2013-08-21 |  | 18.1 | 1021.6527 | -2.881 | -1.3455 | -2.5034
2013-08-22 |  | 18.5375 | 1017.0098 | -3.5975 | -1.8355 | -2.9707
2013-08-23 |  | 20.8917 | 1011.6071 | -5.6954 | -8.3014 | -9.7479
2013-08-24 |  | 16.8917 | 1007.7662 | -12.3725 | -13.2889 | -13.2427
2013-08-25 |  | 17.375 | 1009.961 | -4.3749 | -2.338 | -4.2135
2013-08-26 |  | 19.3292 | 1015.1526 | -5.6718 | -3.2433 | -5.006
2013-08-27 |  | 18.5458 | 1015.5325 | -4.2779 | -2.2508 | -3.601
2013-08-28 |  | 17.3958 | 1019.88 | -4.7477 | -3.1935 | -4.541
2013-08-29 |  | 17.8208 | 1019.6267 |  | -2.8114 | -4.1218
2013-08-30 |  | 19.1792 | 1017.7695 | -3.0413 | -1.5222 | -2.5891
2013-08-31 |  | 17.5177 | 1022.9901 | -2.432 | -1.3123 | -2.1108
2013-09-01 |  | 15.7799 | 1027.446 | -2.8269 | -1.5822 | -2.1124
2013-09-02 |  | 18.2508 | 1024.6653 | -1.977 | -1.6362 | -2.212
2013-09-03 |  | 18.3667 | 1024.7339 | -3.1622 | -2.4875 | -3.1094
2013-09-04 |  | 19.225 | 1018.1916 | -4.9211 | -5.6852 | -6.7678
2013-09-05 |  | 20.2958 | 1008.1038 | -7.4692 | -12.3296 | -10.2705
2013-09-06 |  | 16.1292 | 1006.8376 | -3.6088 | -3.7043 | -4.81
2013-09-07 |  | 15.2208 | 1012.9578 | -1.7997 | -2.4668 | -2.1351
2013-09-08 |  | 14.0417 | 1016.25 | -2.701 | -2.3588 | -2.3045
2013-09-09 |  | 13.2583 | 1013.802 | -3.4604 | -2.1055 | -2.5229
2013-09-10 |  | 14.1958 | 1017.6007 | -3.879 | -2.8903 | -3.2831
2013-09-11 |  | 15.1833 | 1018.1494 | -2.8108 | -2.3256 | -2.3885
2013-09-12 |  | 15.7625 | 1017.0098 |  | -2.9194 | -3.7862
2013-09-13 |  | 18.4125 | 1014.7727 |  | -3.9867 | -4.1086
2013-09-14 |  | 13.0542 | 1012.8734 |  | -1.8563 | -2.6017
2013-09-15 |  | 13.5083 | 1007.6817 |  | -3.7458 | -3.8206
2013-09-16 |  | 12.8917 | 1001.3083 |  | -1.3164 | -2.125
2013-09-17 |  | 13.7333 | 997.6784 |  | -2.0598 | -2.3939
2013-09-18 |  | 13.9333 | 1001.9836 |  | -1.5697 | -1.9662
2013-09-19 |  | 13.3208 | 1008.7792 |  | -1.5905 | -1.6528
2013-09-20 |  | 14.3458 | 1016.7988 |  | -1.3497 | -1.8145
2013-09-21 |  | 16.025 | 1023.1722 |  | -1.7483 | -2.3039
2013-09-22 |  | 18.6458 | 1026.0002 |  | -2.5747 | -3.1231
2013-09-23 |  | 17.425 | 1021.906 |  | -3.6835 | -4.4662
2013-09-24 |  | 15.8708 | 1013.5487 | -7.3968 | -9.8421 | -9.4886
2013-09-25 |  | 16.6083 | 1009.0746 | -14.0371 | -16.4159 | -15.9339
2013-09-26 |  | 15.4 | 1014.1396 | -9.2167 | -7.9567 | -8.3846
2013-09-27 |  | 13.7083 | 1012.8312 | -5.9191 | -4.9626 | -5.3596
2013-09-28 |  | 15.9708 | 1005.909 | -9.2197 | -7.5331 | -8.0872
2013-09-29 |  | 15.575 | 1002.9966 | -6.1845 | -4.3189 | -4.8769
2013-09-30 |  | 15.4833 | 1003.9252 | -6.0671 | -4.4352 | -4.793
2013-10-01 |  | 15.2083 | 1006.3311 | -8.4151 | -6.9144 | -7.4009
2013-10-02 |  | 16.1625 | 1008.5681 | -5.6469 | -5.3778 | -6.0167
2013-10-03 |  | 16.5292 | 1006.3733 | -5.2905 | -5.6685 | -5.8583
2013-10-04 |  | 17.7583 | 1008.5681 | -2.8219 | -3.5174 | -3.0925
2013-10-05 |  | 16.3875 | 1018.276 | -4.0749 | -2.7741 | -2.9891
2013-10-06 |  | 15.425 | 1023.7209 | -4.8655 | -3.2018 | -3.1897
2013-10-07 |  | 14.2667 | 1023.6787 | -4.6704 | -3.3596 | -3.6713
2013-10-08 |  | 17.3458 | 1022.9612 | -4.4054 | -3.4094 | -3.7173
2013-10-09 |  | 14.5333 | 1016.8832 | -4.1611 | -3.3845 | -3.7095
2013-10-10 |  | 9.7083 | 1014.9416 | -2.463 | -1.1669 | -1.7564
2013-10-11 |  | 10.6542 | 1012.8312 | -3.3022 | -1.931 | -2.4955
2013-10-12 |  | 10.5167 | 1015.1104 | -4.2975 | -3.4219 | -3.884
2013-10-13 |  | 10.1792 | 1007.9772 | -4.6586 | -3.779 | -4.3244
2013-10-14 |  | 10.6208 | 1005.698 | -4.575 | -3.0108 | -3.5609
2013-10-15 |  | 11.1792 | 1008.1883 | -4.7875 | -3.8081 | -4.5435
2013-10-16 |  | 11.9167 | 1008.2727 | -4.9631 | -3.3015 | -4.1309
2013-10-17 |  | 15.95 | 1011.776 | -3.8928 | -2.3546 | -2.4039
2013-10-18 |  | 14.2917 | 1011.1428 | -5.8602 | -4.0822 | -4.1945
2013-10-19 |  | 15.625 | 1003.9674 | -4.47 | -3.0232 | -3.3641
2013-10-20 |  | 15.7375 | 1004.3473 | -3.9184 | -2.5041 | -2.7641
2013-10-21 |  | 16.9625 | 1004.6427 | -4.3237 | -2.8696 | -2.8735
2013-10-22 |  | 17.025 | 995.3991 | -4.2857 | -3.3222 | -3.4301
2013-10-23 |  | 15.1542 | 999.029 | -1.9288 | -1.3372 | -1.4885
2013-10-24 |  | 12.9417 | 1010.9318 | -4.2955 | -2.6952 | -2.6775
2013-10-25 |  | 16.5667 | 1003.5031 | -3.9539 | -2.6993 | -3.3047
2013-10-26 |  | 16.7625 | 1003.4187 | -4.1209 | -3.1727 | -3.2034
2013-10-27 |  | 14.6125 | 995.7368 | -5.0912 | -3.8621 | -3.1193
2013-10-28 |  | 13.6667 | 992.4868 | -2.5327 | -2.3878 | -1.9964
2013-10-29 |  | 10.8417 | 1009.7078 | -2.1714 | -1.5531 | -0.90038
2013-10-30 |  | 11.9458 | 1018.9514 | -2.8589 | -1.4908 | -1.8676
2013-10-31 |  | 13.3792 | 1015.1948 | -3.5051 | -2.6619 | -3.0109
2013-11-01 |  | 13.025 | 1006.2045 | -4.335 | -3.3762 | -3.7553
2013-11-02 |  | 12.5292 | 996.6654 | -4.1661 | -3.8745 | -3.8604
2013-11-03 |  | 10.925 | 996.2855 | -3.7842 | -2.4294 | -2.9411
2013-11-04 |  | 9.375 | 988.5614 | -2.0819 | -0.88039 | -1.5342
2013-11-05 |  | 10.8542 | 992.4868 | -2.6048 | -2.1096 | -2.1516
2013-11-06 |  | 13.7083 | 998.2271 | -2.8042 | -1.603 | -2.3749
2013-11-07 |  | 11.5167 | 1004.4317 | -2.2985 | -3.2018 | -2.34
2013-11-08 |  | 8.3958 | 1003.2921 | -3.6934 | -2.5166 | -3.0735
2013-11-09 |  | 6.675 | 1003.5875 | -3.8679 | -2.3256 | -2.9037
2013-11-10 |  | 5.9833 | 1014.3507 | -3.4012 | -0.74335 | -1.5425
2013-11-11 |  | 10.2042 | 1021.5261 | -4.7231 | -1.1503 | -2.7405
2013-11-12 |  | 10.7958 | 1023.8898 | -3.1791 | -2.2383 | -2.8248
2013-11-13 |  | 7.625 | 1030.01 | -4.1532 | -2.9152 | -3.4073
2013-11-14 |  | 8.2125 | 1021.6105 | -2.4554 | -1.7026 | -1.9653
2013-11-15 |  | 6.2542 | 1029.419 | -2.9766 | -1.005 | -2.3365
2013-11-16 |  | 6.7 | 1029.2924 | -5.6255 | -3.1769 | -4.4179
2013-11-17 |  | 8.6875 | 1020.8507 | -8.1626 | -5.4775 | -6.7418
2013-11-18 |  | 9.6417 | 1007.8928 |  | -6.8272 | -7.7089
2013-11-19 |  | 4.1042 | 1011.1428 | -2.5864 | -2.2425 | -2.809
2013-11-20 |  | 4.1625 | 1001.055 | -5.7455 | -3.2973 | -3.9515
2013-11-21 |  | 4.7208 | 1000.3797 | -2.8169 | -0.99251 | -1.5131
2013-11-22 |  | 5.35 | 1013.7175 | -3.2597 | -0.69767 | -1.6659
2013-11-23 |  | 5.4375 | 1020.7241 | -5.057 | -2.1179 | -3.2956
2013-11-24 |  | 6.3958 | 1027.4775 | -4.3928 | -2.3048 | -3.2389
2013-11-25 |  | 4.925 | 1034.7373 | -3.7083 | -1.3289 | -2.2904
2013-11-26 |  | 5.2458 | 1036.1724 | -5.5202 | -2.4875 | -3.9586
2013-11-27 |  | 7.5833 | 1031.9093 | -9.5581 | -4.73 | -6.471
2013-11-28 |  | 9.5792 | 1032.2048 | -10.9123 | -7.4999 | -8.1995
2013-11-29 |  | 8.7333 | 1024.1852 | -6.2752 | -5.9842 | -5.9685
2013-11-30 |  | 7.1 | 1024.7761 | -3.293 | -1.0797 | -1.8121
2013-12-01 |  | 5.9958 | 1030.6853 | -5.7276 | -2.8447 | -3.4889
2013-12-02 |  | 7.925 | 1030.9385 | -5.9412 | -3.6669 | -4.6728
2013-12-03 |  | 7.2583 | 1027.0554 | -5.765 | -3.5133 | -4.5458
2013-12-04 |  | 7.0958 | 1027.4352 | -6.7693 | -3.6061 | -4.9741
2013-12-05 |  | 6.8417 | 1022.4547 | -4.9266 | -1.6528 | -3.3613
2013-12-06 |  | 7.0125 | 1026.0846 | -2.8496 | -0.74335 | -1.7718
2013-12-07 |  | 9.3625 | 1024.7761 | -5.5032 | -3.1478 | -4.0598
2013-12-08 |  | 9.8292 | 1024.2274 | -4.2984 | -1.1046 | -2.6095
2013-12-09 |  | 8.0917 | 1027.4775 | -6.2168 | -1.549 | -3.6464
2013-12-10 |  | 3.6125 | 1029.7567 | -8.272 | -6.3579 | -7.4919
2013-12-11 |  | 3.6 | 1027.7729 | -9.2492 | -7.1386 | -7.5481
2013-12-12 |  | 5.9292 | 1023.2566 | -10.3473 | -7.8571 | -9.4073
2013-12-13 |  | 10.0167 | 1018.2338 | -8.2248 | -5.1578 | -6.0693
2013-12-14 |  | 9.35 | 1021.7793 | -4.5418 | -2.3962 | -3.098
2013-12-15 |  | 11.3542 | 1018.9514 | -4.8236 | -1.8438 | -3.1232
2013-12-16 |  | 11.5083 | 1015.7435 | -4.6565 | -1.6196 | -3.1484
2013-12-17 |  | 7.2292 | 1018.3605 | -5.5683 | -2.9319 | -4.1868
2013-12-18 |  | 9.6292 | 1006.2045 | -6.4395 | -5.0996 | -5.3779
2013-12-19 |  | 7.6208 | 1001.1817 | -2.4394 | -0.32067 | -1.2585
2013-12-20 |  | 8.7375 | 1018.6137 | -2.8143 | -0.59385 | -1.4386
2013-12-21 |  | 10.5083 | 1012.8312 | -4.6298 | -1.7026 | -2.9414
2013-12-22 |  | 9.6792 | 1008.948 | -3.4583 | -1.387 | -2.1145
2013-12-23 |  | 10.475 | 997.2985 | -3.7961 | -3.2932 | -4.0836
2013-12-24 |  | 9.5708 | 978.1781 | -2.0931 | -2.3505 | -2.4389
2013-12-25 |  | 7.4833 | 982.399 | -2.7295 | -0.35714 | -1.4605
2013-12-26 |  | 6.1917 | 993.1621 | -3.8371 | -2.0224 | -2.818
2013-12-27 |  | 10.0583 | 986.3665 | -3.8442 | -1.0714 | -2.5247
2013-12-28 |  | 6.9792 | 995.779 | -2.28 | -0.16196 | -1.3651
2013-12-29 |  | 5.9417 | 1013.7598 | -3.3627 | -0.82225 | -1.974
2013-12-30 |  | 9.5708 | 1010.2565 | -4.5254 | -2.1844 | -2.9411
2013-12-31 |  | 8.9542 | 1002.4479 | -4.1659 | -2.392 | -3.412

## Results
DateTime | CorrectedValue
2013-03-27
2013-03-28
2013-03-29
2013-03-30
2013-03-31
2013-04-01
2013-04-02
2013-04-03
2013-04-04
2013-04-05
2013-04-06
2013-04-07
2013-04-08
2013-04-09
2013-04-10
2013-04-11
2013-04-12
2013-04-13
2013-04-14
2013-04-15
2013-04-16
2013-04-17
2013-04-18
2013-04-19
2013-04-20
2013-04-21
2013-04-22
2013-04-23
2013-04-24
2013-04-25
2013-04-26
2013-04-27
2013-04-28
2013-04-29
2013-04-30
2013-05-01
2013-05-02
2013-05-03
2013-05-04
2013-05-05
2013-05-06
2013-05-07
2013-05-08
2013-05-09
2013-05-10
2013-05-11
2013-05-12
2013-05-13
2013-05-14
2013-05-15
2013-05-16
2013-05-17
2013-05-18
2013-05-19
2013-05-20
2013-05-21
2013-05-22
2013-05-23
2013-05-24
2013-05-25
2013-05-26
2013-05-27
2013-05-28
2013-05-29
2013-05-30
2013-05-31
2013-06-01
2013-06-02
2013-06-03
2013-06-04
2013-06-05
2013-06-06
2013-06-07
2013-06-08
2013-06-09
2013-06-10
2013-06-11
2013-06-12
2013-06-13
2013-06-14
2013-06-15
2013-06-16
2013-06-17
2013-06-18
2013-06-19
2013-06-20
2013-06-21
2013-06-22
2013-06-23
2013-06-24
2013-06-25
2013-06-26
2013-06-27
2013-06-28
2013-06-29
2013-06-30
2013-07-01
2013-07-02
2013-07-03
2013-07-04
2013-07-05
2013-07-06
2013-07-07
2013-07-08
2013-07-09
2013-07-10
2013-07-11
2013-07-12
2013-07-13
2013-07-14
2013-07-15
2013-07-16
2013-07-17
2013-07-18
2013-07-19
2013-07-20
2013-07-21
2013-07-22
2013-07-23
2013-07-24
2013-07-25
2013-07-26
2013-07-27
2013-07-28
2013-07-29
2013-07-30
2013-07-31
2013-08-01
2013-08-02
2013-08-03
2013-08-04
2013-08-05
2013-08-06
2013-08-07
2013-08-08
2013-08-09
2013-08-10
2013-08-11
2013-08-12
2013-08-13
2013-08-14
2013-08-15
2013-08-16
2013-08-17
2013-08-18
2013-08-19
2013-08-20
2013-08-21
2013-08-22
2013-08-23
2013-08-24
2013-08-25
2013-08-26
2013-08-27
2013-08-28
2013-08-29
2013-08-30
2013-08-31
2013-09-01
2013-09-02
2013-09-03
2013-09-04
2013-09-05
2013-09-06
2013-09-07
2013-09-08
2013-09-09
2013-09-10
2013-09-11
2013-09-12
2013-09-13
2013-09-14
2013-09-15
2013-09-16
2013-09-17
2013-09-18
2013-09-19
2013-09-20
2013-09-21
2013-09-22
2013-09-23
2013-09-24
2013-09-25
2013-09-26
2013-09-27
2013-09-28
2013-09-29
2013-09-30
2013-10-01
2013-10-02
2013-10-03
2013-10-04
2013-10-05
2013-10-06
2013-10-07
2013-10-08
2013-10-09
2013-10-10
2013-10-11
2013-10-12
2013-10-13
2013-10-14
2013-10-15
2013-10-16
2013-10-17
2013-10-18
2013-10-19
2013-10-20
2013-10-21
2013-10-22
2013-10-23
2013-10-24
2013-10-25
2013-10-26
2013-10-27
2013-10-28
2013-10-29
2013-10-30
2013-10-31
2013-11-01
2013-11-02
2013-11-03
2013-11-04
2013-11-05
2013-11-06
2013-11-07
2013-11-08
2013-11-09
2013-11-10
2013-11-11
2013-11-12
2013-11-13
2013-11-14
2013-11-15
2013-11-16
2013-11-17
2013-11-18
2013-11-19
2013-11-20
2013-11-21
2013-11-22
2013-11-23
2013-11-24
2013-11-25
2013-11-26
2013-11-27
2013-11-28
2013-11-29
2013-11-30
2013-12-01
2013-12-02
2013-12-03
2013-12-04
2013-12-05
2013-12-06
2013-12-07
2013-12-08
2013-12-09
2013-12-10
2013-12-11
2013-12-12
2013-12-13
2013-12-14
2013-12-15
2013-12-16
2013-12-17
2013-12-18
2013-12-19
2013-12-20
2013-12-21
2013-12-22
2013-12-23
2013-12-24
2013-12-25
2013-12-26
2013-12-27
2013-12-28
2013-12-29
2013-12-30
2013-12-31