## Introduction
Volatile Correction Model
Version 1.1
The Environmental Research Group have developed this application to allow users to correct their TEOM measurements based on nearby FDMS measurements.
Site | Brookgate
Start Date | 01/12/2013
End Date | 01/01/2014
This spreadsheet was created using the website | www.volatile-correction-model.info
You can also contact us via email at | vcm@erg.kcl.ac.uk
Using the correction model
1. Go to the Summary sheet and ensure details are correct | Summary Page
2. Go to the Data sheet and enter any local measurement data (e.g. FDMS purge, temperature, barometric pressure etc). Please ensure that the measurements are in the correct units, especially barometric pressure which should be in millibar (mbar). If you need help converting these units please see the help section of the VCM Web Portal. | Data Page
3. Paste in the TEOM data you would like to correct into the TEOM column on the data page. | Data Page
4. Copy the data out of the results sheet - if copying to excel then use copy, and then paste special, values | Results Page
Cell colours
Data Entry | Data Entry Needed (unless values already there)
Fixed Values | Fixed after setup on website
Calculated Values | Values will be automatically calculated
Warnings | Warning for cell

## Summary
Summary | Text | Value
0
Site Name | Brookgate
Organisation | Cambridge
Start Date | 01/12/2013
End Date | 01/01/2014
TEOM data already corrected with 1.3 factor | No
EPA Constant A |  | 3
EPA Constant B |  | 1.03
Instrument Temperature |  | 25
Instrument Pressure |  | 1013
Instrument reports to local ambient readings | No
Timescale | Hourly
Pressure Site | Local
Pressure Site Warning
Temperature Site | Local
Temperature Site Warning
FDMS Site 1 | Enfield - Bowes Primary School (EN5)
FDMS Site 1 Warning | FDMS1 Correction includes unratified data.
FDMS Site 2 | Havering - Romford (HV3)
FDMS Site 2 Warning | FDMS2 Correction includes unratified data.
FDMS Site 3 | Average of remaining sites within range
FDMS Site 3 Warning | FDMS3 Correction includes unratified data.

## Data
DateTime | TEOM | Temperature | Pressure | FDMS1 | FDMS2 | FDMS3
| 0 | 0 | 0 | 0 | 0 | 0
2013-12-01 |  |  |  | -5.8902 | -2.8942 | -4.0262
2013-12-01 01:00 |  |  |  | -3.9933 | -1.1976 | -3.2425
2013-12-01 02:00 |  |  |  | -4.2928 | -1.6966 | -3.6767
2013-12-01 03:00 |  |  |  | -4.2928 | -2.2954 | -3.3433
2013-12-01 04:00 |  |  |  | -5.1913 | -0.5988 | -2.5743
2013-12-01 05:00 |  |  |  | -3.594 | -1.5968 | -2.4841
2013-12-01 06:00 |  |  |  | -1.198 | -0.998 | -2.1586
2013-12-01 07:00 |  |  |  | -3.0948 | -0.0998 | -1.8731
2013-12-01 08:00 |  |  |  | -2.0965 | -0.998 | -2.5593
2013-12-01 09:00 |  |  |  | -2.2962 | -0.998 | -2.1386
2013-12-01 10:00 |  |  |  | -1.6972 | -1.3972 | -2.7237
2013-12-01 11:00 |  |  |  | -4.3927 | -1.8962 | -3.8724
2013-12-01 12:00 |  |  |  | -4.9917 | -2.3952 | -3.5619
2013-12-01 13:00 |  |  |  | -3.7937 | -4.8902 | -4.0043
2013-12-01 14:00 |  |  |  | -3.0948 | -3.0938 | -3.8324
2013-12-01 15:00 |  |  |  | -5.0915 | -4.8902 | -3.8649
2013-12-01 16:00 |  |  |  | -3.3943 | -3.1936 | -3.6897
2013-12-01 17:00 |  |  |  | -3.2945 | -2.0958 | -3.4848
2013-12-01 18:00 |  |  |  | -3.1947 | -1.0978 | -3.1267
2013-12-01 19:00 |  |  |  | -4.9917 | -2.5948 | -4.4397
2013-12-01 20:00 |  |  |  | -5.2912 | -4.3912 | -4.4062
2013-12-01 21:00 |  |  |  | -6.9884 | -3.493 | -4.9404
2013-12-01 22:00 |  |  |  | -5.2912 | -4.2914 | -5.0211
2013-12-01 23:00 |  |  |  | -4.5923 | -3.493 | -4.8779
2013-12-02 |  |  |  | -5.7903 | -3.8922 | -5.9913
2013-12-02 01:00 |  |  |  | -5.99 | -2.1956 | -4.8308
2013-12-02 02:00 |  |  |  | -5.7903 | -2.3952 | -5.2078
2013-12-02 03:00 |  |  |  | -7.787 | -6.1876 | -5.9892
2013-12-02 04:00 |  |  |  | -6.7887 | -3.8922 | -4.8653
2013-12-02 05:00 |  |  |  | -6.6889 | -5.489 | -5.2168
2013-12-02 06:00 |  |  |  | -7.0882 | -3.6926 | -5.6834
2013-12-02 07:00 |  |  |  | -6.4892 | -4.2914 | -5.0298
2013-12-02 08:00 |  |  |  | -7.9867 | -3.0938 | -5.764
2013-12-02 09:00 |  |  |  | -7.0882 | -2.8942 | -5.4101
2013-12-02 10:00 |  |  |  | -6.2895 | -3.0938 | -5.9763
2013-12-02 11:00 |  |  |  | -4.9917 | -1.3972 | -5.4486
2013-12-02 12:00 |  |  |  | -5.6905 | -2.3952 | -5.0912
2013-12-02 13:00 |  |  |  | -4.0932 | -3.8922 | -5.0292
2013-12-02 14:00 |  |  |  | -5.0915 | -3.1936 | -4.1272
2013-12-02 15:00 |  |  |  | -5.391 | -3.992 | -3.8993
2013-12-02 16:00 |  |  |  | -5.1913 | -2.3952 | -3.9041
2013-12-02 17:00 |  |  |  | -4.5923 | -2.495 | -3.4222
2013-12-02 18:00 |  |  |  | -1.9967 | -2.994 | -3.121
2013-12-02 19:00 |  |  |  | -4.6922 | -3.1936 | -3.9528
2013-12-02 20:00 |  |  |  | -6.4892 | -2.8942 | -3.9609
2013-12-02 21:00 |  |  |  | -5.391 | -4.491 | -4.2761
2013-12-02 22:00 |  |  |  | -4.6922 | -2.7944 | -3.745
2013-12-02 23:00 |  |  |  | -5.1913 | -3.6926 | -4.0435
2013-12-03 |  |  |  | -3.8935 | -3.493 | -5.2501
2013-12-03 01:00 |  |  |  | -5.5907 | -3.493 | -4.2797
2013-12-03 02:00 |  |  |  | -5.6905 | -3.3932 | -4.3215
2013-12-03 03:00 |  |  |  | -6.2895 | -1.8962 | -4.8378
2013-12-03 04:00 |  |  |  | -4.792 | -3.8922 | -3.7792
2013-12-03 05:00 |  |  |  | -4.5923 | -2.3952 | -3.7121
2013-12-03 06:00 |  |  |  | -4.792 | -2.495 | -3.475
2013-12-03 07:00 |  |  |  | -3.3943 | -3.5928 | -4.4506
2013-12-03 08:00 |  |  |  | -5.7903 | -3.0938 | -3.8521
2013-12-03 09:00 |  |  |  | -3.7937 | -2.994 | -3.5543
2013-12-03 10:00 |  |  |  | -3.6938 | -3.1936 | -4.2877
2013-12-03 11:00 |  |  |  | -4.8918 | -2.6946 | -4.4557
2013-12-03 12:00 |  |  |  | -5.6905 | -3.8922 | -5.41
2013-12-03 13:00 |  |  |  | -3.8935 | -3.2934 | -4.7879
2013-12-03 14:00 |  |  |  | -4.6922 | -2.7944 | -4.5836
2013-12-03 15:00 |  |  |  | -3.7937 | -2.994 | -3.6263
2013-12-03 16:00 |  |  |  | -5.6905 | -3.5928 | -4.7185
2013-12-03 17:00 |  |  |  | -6.3894 | -2.5948 | -4.4578
2013-12-03 18:00 |  |  |  | -4.9917 | -3.5928 | -4.9598
2013-12-03 19:00 |  |  |  | -5.8902 | -3.6926 | -6.0891
2013-12-03 20:00 |  |  |  | -6.589 | -4.491 | -4.8719
2013-12-03 21:00 |  |  |  | -6.589 | -4.7904 | -5.668
2013-12-03 22:00 |  |  |  | -8.386 | -4.7904 | -4.928
2013-12-03 23:00 |  |  |  | -4.5923 | -2.994 | -4.8924
2013-12-04 |  |  |  | -6.7887 | -5.3892 | -5.9105
2013-12-04 01:00 |  |  |  | -4.9917 | -3.3932 | -5.2739
2013-12-04 02:00 |  |  |  | -6.2895 | -4.7904 | -5.7012
2013-12-04 03:00 |  |  |  | -7.787 | -4.491 | -6.1337
2013-12-04 04:00 |  |  |  | -7.0882 | -3.3932 | -5.9588
2013-12-04 05:00 |  |  |  | -8.2862 | -3.8922 | -6.2111
2013-12-04 06:00 |  |  |  | -8.985 | -4.6906 | -5.8175
2013-12-04 07:00 |  |  |  | -6.4892 | -4.3912 | -5.2063
2013-12-04 08:00 |  |  |  | -5.8902 | -3.8922 | -5.2623
2013-12-04 09:00 |  |  |  | -5.4908 | -3.5928 | -4.5778
2013-12-04 10:00 |  |  |  | -6.4892 | -3.992 | -5.2532
2013-12-04 11:00 |  |  |  | -8.6855 | -5.3892 | -6.9567
2013-12-04 12:00 |  |  |  | -8.386 | -7.0858 | -6.3899
2013-12-04 13:00 |  |  |  | -6.0899 | -4.99 | -5.3153
2013-12-04 14:00 |  |  |  | -4.3927 | -3.5928 | -4.6012
2013-12-04 15:00 |  |  |  | -3.8935 | -2.8942 | -3.4476
2013-12-04 16:00 |  |  |  | -2.4958 | -3.3932 | -2.5862
2013-12-04 17:00 |  |  |  | -1.8968 | -4.1916 | -3.477
2013-12-04 18:00 |  |  |  | -4.8918 | -2.495 | -3.5171
2013-12-04 19:00 |  |  |  | -4.9917 | -1.8962 | -3.5394
2013-12-04 20:00 |  |  |  | -4.3927 | -3.8922 | -4.5316
2013-12-04 21:00 |  |  |  | -5.7903 | -3.8922 | -4.0529
2013-12-04 22:00 |  |  |  | -5.0915 | -4.2914 | -4.5985
2013-12-04 23:00 |  |  |  | -6.0899 | -3.992 | -4.8469
2013-12-05 |  |  |  | -6.0899 | -4.8902 | -5.2846
2013-12-05 01:00 |  |  |  | -5.2912 | -3.493 | -5.0637
2013-12-05 02:00 |  |  |  | -5.391 | -2.3952 | -4.6534
2013-12-05 03:00 |  |  |  | -5.0915 | -3.6926 | -5.0205
2013-12-05 04:00 |  |  |  | -6.7887 | -5.3892 | -5.5531
2013-12-05 05:00 |  |  |  | -5.6905 | -4.0918 | -5.5334
2013-12-05 06:00 |  |  |  | -5.1913 | -4.491 | -4.7388
2013-12-05 07:00 |  |  |  | -4.193 | -3.7924 | -5.5549
2013-12-05 08:00 |  |  |  | -4.193 | -5.3892 | -5.0059
2013-12-05 09:00 |  |  |  | -5.391 | -2.994 | -3.5132
2013-12-05 10:00 |  |  |  | -3.8935 | -3.0938 | -2.8912
2013-12-05 11:00 |  |  |  | -2.2962 | -2.2954 | -3.0089
2013-12-05 12:00 |  |  |  | 0.2995 | -0.3992 | -2.8242
2013-12-05 13:00 |  |  |  | 0.69884 | -1.5968 | -3.1522
2013-12-05 14:00 |  |  |  | -0.79867 | 0.0998 | -2.057
2013-12-05 15:00 |  |  |  | -1.198 | 4.5908 | -0.32006
2013-12-05 16:00 |  |  |  | -6.1897 | -3.992 | -2.1324
2013-12-05 17:00 |  |  |  | -5.6905 | -2.1956 | -2.7983
2013-12-05 18:00 |  |  |  | -2.7953 | -1.7964 | -2.2469
2013-12-05 19:00 |  |  |  | -1.5973 | -2.495 | -1.4373
2013-12-05 20:00 |  |  |  | -1.8968 | -1.3972 | -1.4398
2013-12-05 21:00 |  |  |  | -1.3977 | -2.8942 | -1.507
2013-12-05 22:00 |  |  |  | -0.49917 | -1.0978 | -0.63772
2013-12-05 23:00 |  |  |  | -3.0948 | -0.998 | -1.4713
2013-12-06 |  |  |  | -1.6972 | -1.1976 | -1.7897
2013-12-06 01:00 |  |  |  | -0.79867 | 1.0978 | -0.62161
2013-12-06 02:00 |  |  |  | -1.198 | 0.3992 | -1.1315
2013-12-06 03:00 |  |  |  | -1.9967 | -1.996 | -1.8295
2013-12-06 04:00 |  |  |  | -2.7953 | -1.8962 | -2.3902
2013-12-06 05:00 |  |  |  | -3.3943 | -1.6966 | -1.5586
2013-12-06 06:00 |  |  |  | -1.198 | -1.7964 | -1.5481
2013-12-06 07:00 |  |  |  | -1.6972 | 0.499 | -1.0551
2013-12-06 08:00 |  |  |  | -0.19967 | 0.3992 | 0.048456
2013-12-06 09:00 |  |  |  | -0.2995 | 0.998 | -0.8945
2013-12-06 10:00 |  |  |  | 0.19967 | -0.7984 | -1.3464
2013-12-06 11:00 |  |  |  | -1.3977 | -0.3992 | -1.9872
2013-12-06 12:00 |  |  |  | -0.2995 | -0.6986 | -1.6292
2013-12-06 13:00 |  |  |  | -2.0965 | -1.497 | -1.2865
2013-12-06 14:00 |  |  |  | -1.797 | 0 | -1.4227
2013-12-06 15:00 |  |  |  | -2.396 | -1.1976 | -2.1524
2013-12-06 16:00 |  |  |  | -1.5973 | 0.0998 | -1.426
2013-12-06 17:00 |  |  |  | -1.797 | -0.1996 | -1.96
2013-12-06 18:00 |  |  |  | -3.3943 | 0.2994 | -2.1434
2013-12-06 19:00 |  |  |  | -2.1963 | -0.6986 | -2.6662
2013-12-06 20:00 |  |  |  | -4.0932 | -0.6986 | -2.8241
2013-12-06 21:00 |  |  |  | -3.4942 | -1.1976 | -3.5777
2013-12-06 22:00 |  |  |  | -6.4892 | -1.6966 | -3.3389
2013-12-06 23:00 |  |  |  | -5.2912 | -1.6966 | -3.3036
2013-12-07 |  |  |  | -6.2895 | -2.1956 | -4.6017
2013-12-07 01:00 |  |  |  | -6.1897 | -3.8922 | -4.4696
2013-12-07 02:00 |  |  |  | -5.5907 | -3.5928 | -5.1608
2013-12-07 03:00 |  |  |  | -7.6872 | -5.3892 | -5.318
2013-12-07 04:00 |  |  |  | -7.6872 | -5.2894 | -4.9598
2013-12-07 05:00 |  |  |  | -5.7903 | -4.491 | -4.6979
2013-12-07 06:00 |  |  |  | -6.6889 | -4.6906 | -4.9708
2013-12-07 07:00 |  |  |  | -5.99 | -4.2914 | -3.8159
2013-12-07 08:00 |  |  |  | -5.5907 | -2.1956 | -3.1844
2013-12-07 09:00 |  |  |  | -4.4925 | -3.0938 | -3.9193
2013-12-07 10:00 |  |  |  | -4.193 | -3.3932 | -3.5536
2013-12-07 11:00 |  |  |  | -6.1897 | -3.493 | -4.3625
2013-12-07 12:00 |  |  |  | -6.4892 | -3.8922 | -4.3676
2013-12-07 13:00 |  |  |  | -6.8885 | -4.7904 | -4.3951
2013-12-07 14:00 |  |  |  | -4.5923 | -5.7884 | -4.1867
2013-12-07 15:00 |  |  |  | -6.0899 | -3.1936 | -4.1216
2013-12-07 16:00 |  |  |  | -5.4908 | -3.1936 | -4.1214
2013-12-07 17:00 |  |  |  | -5.391 | -3.1936 | -3.4467
2013-12-07 18:00 |  |  |  | -4.8918 | -2.5948 | -3.2866
2013-12-07 19:00 |  |  |  | -4.8918 | -3.493 | -3.2966
2013-12-07 20:00 |  |  |  | -3.2945 | -2.5948 | -3.2087
2013-12-07 21:00 |  |  |  | -4.0932 | -3.2934 | -3.8469
2013-12-07 22:00 |  |  |  | -5.391 | -3.2934 | -3.8956
2013-12-07 23:00 |  |  |  | -5.1913 | -3.8922 | -3.8358
2013-12-08 |  |  |  | -5.0915 | -4.99 | -3.9421
2013-12-08 01:00 |  |  |  | -6.6889 | -3.5928 | -4.6362
2013-12-08 02:00 |  |  |  | -4.792 | -2.8942 | -3.993
2013-12-08 03:00 |  |  |  | -3.7937 | -3.5928 | -3.2826
2013-12-08 04:00 |  |  |  | -3.9933 | -2.8942 | -3.4019
2013-12-08 05:00 |  |  |  | -3.3943 | -2.6946 | -3.1535
2013-12-08 06:00 |  |  |  | -4.6922 | -2.3952 | -2.6987
2013-12-08 07:00 |  |  |  | -3.8935 | -2.3952 | -2.3462
2013-12-08 08:00 |  |  |  | -2.4958 | -1.6966 | -1.0626
2013-12-08 09:00 |  |  |  | -2.396 | -0.2994 | -0.65727
2013-12-08 10:00 |  |  |  | -1.797 | -1.6966 | -1.3773
2013-12-08 11:00 |  |  |  | -5.2912 | -2.7944 | -2.8331
2013-12-08 12:00 |  |  |  | -3.8935 | -2.6946 | -2.4763
2013-12-08 13:00 |  |  |  | -3.9933 | -1.2974 | -2.7419
2013-12-08 14:00 |  |  |  | -5.0915 | -2.8942 | -2.2031
2013-12-08 15:00 |  |  |  | -3.4942 | -3.0938 | -2.6676
2013-12-08 16:00 |  |  |  | -3.4942 | -3.493 | -2.7253
2013-12-08 17:00 |  |  |  | -2.2962 | -2.1956 | -2.5539
2013-12-08 18:00 |  |  |  | -3.6938 | -2.8942 | -1.9732
2013-12-08 19:00 |  |  |  | -3.4942 | -1.3972 | -2.3454
2013-12-08 20:00 |  |  |  | -2.6955 | -2.1956 | -2.8548
2013-12-08 21:00 |  |  |  | -1.9967 | -1.8962 | -2.8372
2013-12-08 22:00 |  |  |  | -3.0948 | -3.2934 | -2.4757
2013-12-08 23:00 |  |  |  | -4.0932 | -2.6946 | -2.6134
2013-12-09 |  |  |  | -4.2928 | -1.996 | -2.9958
2013-12-09 01:00 |  |  |  | -5.6905 | -3.0938 | -3.2828
2013-12-09 02:00 |  |  |  | -3.7937 | -3.3932 | -2.7046
2013-12-09 03:00 |  |  |  | -3.7937 | -1.8962 | -2.827
2013-12-09 04:00 |  |  |  | -3.8935 | -2.7944 | -2.4981
2013-12-09 05:00 |  |  |  | -4.0932 | -3.493 | -1.8782
2013-12-09 06:00 |  |  |  | -3.2945 | -1.996 | -1.9172
2013-12-09 07:00 |  |  |  | -0.99834 | -0.998 | -2.0369
2013-12-09 08:00 |  |  |  | -2.8952 | -2.2954 | -2.4994
2013-12-09 09:00 |  |  |  | -3.4942 | -1.3972 | -1.7078
2013-12-09 10:00 |  |  |  | -4.193 | -2.495 | -2.9797
2013-12-09 11:00 |  |  |  | -5.6905 | -1.8962 | -3.0224
2013-12-09 12:00 |  |  |  | -6.3894 | -3.1936 | -3.302
2013-12-09 13:00 |  |  |  | -6.4892 | -2.6946 | -3.6988
2013-12-09 14:00 |  |  |  | -5.8902 | -2.5948 | -3.2095
2013-12-09 15:00 |  |  |  | -2.995 | -1.2974 | -3.0044
2013-12-09 16:00 |  |  |  | -3.1947 | -1.8962 | -4.2675
2013-12-09 17:00 |  |  |  | -5.5907 | -4.0918 | -4.1919
2013-12-09 18:00 |  |  |  | -6.2895 | -2.495 | -4.9506
2013-12-09 19:00 |  |  |  | -6.3894 | -2.3952 | -4.558
2013-12-09 20:00 |  |  |  | -7.0882 | -3.992 | -5.7761
2013-12-09 21:00 |  |  |  | -8.985 | -5.6886 | -6.1144
2013-12-09 22:00 |  |  |  | -8.7854 | -5.0898 | -6.3649
2013-12-09 23:00 |  |  |  | -9.1847 | -4.8902 | -6.2579
2013-12-10 |  |  |  | -8.4859 | -5.3892 | -6.1027
2013-12-10 01:00 |  |  |  | -9.0849 | -4.8902 | -6.309
2013-12-10 02:00 |  |  |  | -8.2862 | -4.3912 | -6.6213
2013-12-10 03:00 |  |  |  | -9.8835 | -6.0878 | -7.1579
2013-12-10 04:00 |  |  |  | -8.5857 | -5.5888 | -6.745
2013-12-10 05:00 |  |  |  | -7.188 | -4.491 | -6.3366
2013-12-10 06:00 |  |  |  | -7.787 | -6.0878 | -6.848
2013-12-10 07:00 |  |  |  | -8.8852 | -4.99 | -5.879
2013-12-10 08:00 |  |  |  | -7.787 | -4.2914 | -4.8437
2013-12-10 09:00 |  |  |  | -6.9884 | -2.495 | -5.1289
2013-12-10 10:00 |  |  |  | -6.589 | -1.2974 | -5.8826
2013-12-10 11:00 |  |  |  | -7.2879 | -2.6946 | -5.6018
2013-12-10 12:00 |  |  |  | -9.7837 | -2.994 | -8.0381
2013-12-10 13:00 |  |  |  | -10.0832 | -4.0918 | -6.9555
2013-12-10 14:00 |  |  |  | -8.2862 | -5.489 | -6.6088
2013-12-10 15:00 |  |  |  | -7.3877 | -4.5908 | -6.4686
2013-12-10 16:00 |  |  |  | -8.7854 | -4.2914 | -8.1477
2013-12-10 17:00 |  |  |  | -6.6889 | -6.1876 | -7.8679
2013-12-10 18:00 |  |  |  | -8.386 | -7.8842 | -8.6428
2013-12-10 19:00 |  |  |  | -10.4825 | -7.5848 | -8.8369
2013-12-10 20:00 |  |  |  | -11.8802 | -8.0838 | -8.9117
2013-12-10 21:00 |  |  |  | -13.178 | -7.5848 | -10.1901
2013-12-10 22:00 |  |  |  | -12.8785 | -7.1856 | -9.1148
2013-12-10 23:00 |  |  |  | -12.0799 | -6.8862 | -9.6182
2013-12-11 |  |  |  | -10.2829 | -5.988 | -9.6145
2013-12-11 01:00 |  |  |  | -10.8819 | -5.988 | -7.3215
2013-12-11 02:00 |  |  |  | -10.183 | -5.2894 | -7.4314
2013-12-11 03:00 |  |  |  | -9.0849 | -5.0898 | -7.5206
2013-12-11 04:00 |  |  |  | -9.4842 | -4.99 | -6.6702
2013-12-11 05:00 |  |  |  | -8.1864 | -4.0918 | -6.1225
2013-12-11 06:00 |  |  |  | -6.0899 | -3.992 | -5.6322
2013-12-11 07:00 |  |  |  | -4.9917 | -2.7944 | -5.2042
2013-12-11 08:00 |  |  |  | -5.0915 | -3.493 | -5.1471
2013-12-11 09:00 |  |  |  | -6.589 | -1.7964 | -4.6028
2013-12-11 10:00 |  |  |  | -4.792 | -1.497 | -4.9101
2013-12-11 11:00 |  |  |  | -5.2912 | -3.1936 | -6.9964
2013-12-11 12:00 |  |  |  | -8.0865 | -3.0938 | -7.5184
2013-12-11 13:00 |  |  |  | -9.1847 | -3.5928 | -8.2688
2013-12-11 14:00 |  |  |  | -11.8802 | -3.6926 | -9.0602
2013-12-11 15:00 |  |  |  | -11.6805 | -3.8922 | -10.4296
2013-12-11 16:00 |  |  |  | -10.3827 | -4.5908 | -8.691
2013-12-11 17:00 |  |  |  | -11.6805 | -5.489 | -8.3836
2013-12-11 18:00 |  |  |  | -10.782 | -4.491 | -9.2067
2013-12-11 19:00 |  |  |  | -11.5807 | -5.988 | -7.9044
2013-12-11 20:00 |  |  |  | -12.9784 | -5.3892 | -8.319
2013-12-11 21:00 |  |  |  | -13.8769 | -5.6886 | -7.808
2013-12-11 22:00 |  |  |  | -11.4809 | -5.8882 | -8.2945
2013-12-11 23:00 |  |  |  | -12.0799 | -5.489 | -8.5157
2013-12-12 |  |  |  | -13.0782 | -6.6866 | -8.2947
2013-12-12 01:00 |  |  |  | -11.1814 | -5.489 | -8.1729
2013-12-12 02:00 |  |  |  | -10.782 | -6.7864 | -7.8359
2013-12-12 03:00 |  |  |  | -11.0815 | -6.487 | -7.3654
2013-12-12 04:00 |  |  |  | -10.5824 | -6.0878 | -7.6518
2013-12-12 05:00 |  |  |  | -9.9834 | -5.489 | -7.173
2013-12-12 06:00 |  |  |  | -9.2845 | -5.8882 | -7.1759
2013-12-12 07:00 |  |  |  | -9.7837 | -3.992 | -7.5165
2013-12-12 08:00 |  |  |  | -8.5857 | -4.1916 | -6.8037
2013-12-12 09:00 |  |  |  | -6.589 | -4.2914 | -6.9399
2013-12-12 10:00 |  |  |  | -8.1864 | -5.2894 | -8.4635
2013-12-12 11:00 |  |  |  | -5.99 | -5.489 | -8.9455
2013-12-12 12:00 |  |  |  | -7.4875 |  | -9.8048
2013-12-12 13:00 |  |  |  | -14.7754 |  | -10.3967
2013-12-12 14:00 |  |  |  | -14.376 | -4.3912 | -10.7636
2013-12-12 15:00 |  |  |  | -14.5757 | -5.988 | -10.767
2013-12-12 16:00 |  |  |  | -14.4759 | -7.2854 | -10.2603
2013-12-12 17:00 |  |  |  | -16.4725 | -8.1836 | -10.1001
2013-12-12 18:00 |  |  |  | -16.2729 | -7.7844 | -10.466
2013-12-12 19:00 |  |  |  | -15.4742 | -7.6846 | -10.3481
2013-12-12 20:00 |  |  |  | -16.173 | -9.2814 | -10.0141
2013-12-12 21:00 |  |  |  | -15.4742 | -8.0838 | -8.9556
2013-12-12 22:00 |  |  |  | -12.6789 | -7.1856 | -9.3735
2013-12-12 23:00 |  |  |  | -13.3777 | -8.0838 | -9.487
2013-12-13 |  |  |  | -11.5807 | -8.7824 | -9.7443
2013-12-13 01:00 |  |  |  | -12.0799 | -7.984 | -9.6011
2013-12-13 02:00 |  |  |  | -10.782 | -7.0858 | -7.8424
2013-12-13 03:00 |  |  |  | -9.2845 | -7.984 | -8.2333
2013-12-13 04:00 |  |  |  | -10.782 | -6.487 | -8.1873
2013-12-13 05:00 |  |  |  | -10.5824 | -7.1856 | -6.2511
2013-12-13 06:00 |  |  |  | -8.6855 | -7.3852 | -6.1079
2013-12-13 07:00 |  |  |  | -6.9884 | -5.7884 | -6.2748
2013-12-13 08:00 |  |  |  | -9.0849 | -7.485 | -6.7823
2013-12-13 09:00 |  |  |  | -9.9834 | -6.986 | -5.3908
2013-12-13 10:00 |  |  |  | -9.4842 | -6.487 | -6.3442
2013-12-13 11:00 |  |  |  | -10.2829 | -7.485 | -5.8397
2013-12-13 12:00 |  |  |  | -10.183 | -6.6866 | -6.1999
2013-12-13 13:00 |  |  |  | -6.4892 | -7.485 | -5.5508
2013-12-13 14:00 |  |  |  | -8.386 | -5.0898 | -5.0085
2013-12-13 15:00 |  |  |  | -5.1913 | -4.1916 | -3.8372
2013-12-13 16:00 |  |  |  | -3.594 | -5.0898 | -3.7567
2013-12-13 17:00 |  |  |  | -6.3894 | -4.99 | -4.0274
2013-12-13 18:00 |  |  |  | -7.6872 | -3.7924 | -3.5648
2013-12-13 19:00 |  |  |  | -6.0899 | -5.2894 | -4.0419
2013-12-13 20:00 |  |  |  | -7.3877 | -5.1896 | -3.4697
2013-12-13 21:00 |  |  |  | -6.0899 | -2.1956 | -3.6197
2013-12-13 22:00 |  |  |  | -4.5923 | -5.0898 | -3.1811
2013-12-13 23:00 |  |  |  | -5.6905 | -3.3932 | -3.6675
2013-12-14 |  |  |  | -4.2928 | -5.3892 | -3.5696
2013-12-14 01:00 |  |  |  | -4.6922 | -4.7904 | -2.8228
2013-12-14 02:00 |  |  |  | -4.8918 | -2.0958 | -3.1357
2013-12-14 03:00 |  |  |  | -3.7937 | -3.6926 | -2.8179
2013-12-14 04:00 |  |  |  | -4.2928 | -3.5928 | -1.986
2013-12-14 05:00 |  |  |  | -4.6922 | -3.0938 | -2.4225
2013-12-14 06:00 |  |  |  | -3.6938 | -4.0918 | -3.1044
2013-12-14 07:00 |  |  |  | -5.1913 | -5.6886 | -3.0321
2013-12-14 08:00 |  |  |  | -0.8985 | -1.0978 | 0.032351
2013-12-14 09:00 |  |  |  |  | 0.8982 | -1.3152
2013-12-14 10:00 |  |  |  | 0 | 1.6966 | -1.4034
2013-12-14 11:00 |  |  |  |  | 0 | -2.9819
2013-12-14 12:00 |  |  |  | -39.1348 | -1.1976 | -3.9761
2013-12-14 13:00 |  |  |  | -19.1681 | -3.0938 | -4.6379
2013-12-14 14:00 |  |  |  | -18.9684 | -2.6946 | -3.8274
2013-12-14 15:00 |  |  |  | -12.9784 | -4.5908 | -4.841
2013-12-14 16:00 |  |  |  | -13.5774 | -5.0898 | -4.1975
2013-12-14 17:00 |  |  |  | -21.7637 | -5.3892 | -5.153
2013-12-14 18:00 |  |  |  | 0.39933 | -3.2934 | -3.2507
2013-12-14 19:00 |  |  |  | -8.6855 | -4.8902 | -3.3669
2013-12-14 20:00 |  |  |  | -18.9684 | -2.994 | -2.3974
2013-12-14 21:00 |  |  |  | -7.787 | -3.1936 | -2.4857
2013-12-14 22:00 |  |  |  | -16.6722 | -1.3972 | -2.077
2013-12-14 23:00 |  |  |  | -1.3977 | -0.8982 | -1.7829
2013-12-15 |  |  |  | -6.0899 | -1.5968 | -1.7496
2013-12-15 01:00 |  |  |  | 2.8952 | -0.2994 | -1.3526
2013-12-15 02:00 |  |  |  | -0.49917 | -0.998 | -1.4806
2013-12-15 03:00 |  |  |  | 0.69884 | -1.6966 | -1.1392
2013-12-15 04:00 |  |  |  | -6.7887 | -1.0978 | -1.9431
2013-12-15 05:00 |  |  |  | -9.1847 | -4.6906 | -3.3429
2013-12-15 06:00 |  |  |  | -8.5857 | -2.994 | -3.1233
2013-12-15 07:00 |  |  |  | -6.9884 | -5.2894 | -3.6714
2013-12-15 08:00 |  |  |  | 3.1947 | -1.7964 | -2.5961
2013-12-15 09:00 |  |  |  | -10.2829 | -2.1956 | -1.0343
2013-12-15 10:00 |  |  |  | -10.9817 | -1.6966 | -2.6247
2013-12-15 11:00 |  |  |  | 1.0982 | -3.992 | -2.9655
2013-12-15 12:00 |  |  |  | -7.5874 | -3.1936 | -3.1057
2013-12-15 13:00 |  |  |  | 1.797 | -4.491 | -4.0284
2013-12-15 14:00 |  |  |  | -4.6922 | -4.1916 | -2.9564
2013-12-15 15:00 |  |  |  | 1.5973 | -5.1896 | -3.1404
2013-12-15 16:00 |  |  |  | -8.8852 | -3.7924 | -3.2733
2013-12-15 17:00 |  |  |  | -3.0948 | -2.994 | -3.9696
2013-12-15 18:00 |  |  |  | 1.2978 | -4.2914 | -2.8098
2013-12-15 19:00 |  |  |  | -12.2795 | -3.5928 | -4.3434
2013-12-15 20:00 |  |  |  | -1.6972 | -4.6906 | -2.9254
2013-12-15 21:00 |  |  |  | -8.386 | -4.0918 | -3.2514
2013-12-15 22:00 |  |  |  | -10.183 | -3.6926 | -3.5426
2013-12-15 23:00 |  |  |  | -6.6889 | -6.0878 | -3.3565
2013-12-16 |  |  |  | -1.797 | -3.2934 | -3.4616
2013-12-16 01:00 |  |  |  | -6.4892 | -4.0918 | -3.0912
2013-12-16 02:00 |  |  |  | -5.7903 | -3.0938 | -3.6284
2013-12-16 03:00 |  |  |  | -3.3943 | -2.994 | -3.0347
2013-12-16 04:00 |  |  |  | -6.4892 | -0.8982 | -2.6432
2013-12-16 05:00 |  |  |  | -4.3927 | -3.5928 | -2.4297
2013-12-16 06:00 |  |  |  | -5.7903 | -2.5948 | -2.4988
2013-12-16 07:00 |  |  |  | -0.8985 | -2.5948 | -2.9214
2013-12-16 08:00 |  |  |  | -3.3943 | -1.8962 | -2.2885
2013-12-16 09:00 |  |  |  | -1.8968 | -2.8942 | -1.7296
2013-12-16 10:00 |  |  |  | -6.6889 | -0.7984 | -2.6435
2013-12-16 11:00 |  |  |  | -5.6905 | -2.5948 | -2.9704
2013-12-16 12:00 |  |  |  | -3.0948 | -4.6906 | -2.1023
2013-12-16 13:00 |  |  |  | -8.4859 | -1.6966 | -1.8107
2013-12-16 14:00 |  |  |  | 0 | -1.497 | -1.9983
2013-12-16 15:00 |  |  |  | -2.4958 | -2.6946 | -2.0296
2013-12-16 16:00 |  |  |  | -2.0965 | -3.2934 | -2.3861
2013-12-16 17:00 |  |  |  | -5.4908 | -4.0918 | -3.5958
2013-12-16 18:00 |  |  |  | -7.8869 | -2.994 | -2.2074
2013-12-16 19:00 |  |  |  | -6.0899 | -1.0978 | -2.0953
2013-12-16 20:00 |  |  |  | -12.4792 | -1.8962 | -3.0742
2013-12-16 21:00 |  |  |  | -13.2779 | -3.6926 | -3.4324
2013-12-16 22:00 |  |  |  | -11.4809 | -3.3932 | -3.9942
2013-12-16 23:00 |  |  |  | -10.0832 | -2.5948 | -2.2885
2013-12-17 |  |  |  | -11.8802 | -3.3932 | -3.0099
2013-12-17 01:00 |  |  |  | -12.8785 | -4.1916 | -2.8349
2013-12-17 02:00 |  |  |  | -8.6855 | -2.1956 | -1.7309
2013-12-17 03:00 |  |  |  | -11.1814 | -4.491 | -2.7203
2013-12-17 04:00 |  |  |  | -15.4742 | -1.7964 | -2.3879
2013-12-17 05:00 |  |  |  | -13.2779 | -1.2974 | -2.1388
2013-12-17 06:00 |  |  |  | -5.391 | -2.1956 | -1.1124
2013-12-17 07:00 |  |  |  | -10.6822 | -1.3972 | -1.168
2013-12-17 08:00 |  |  |  | -10.5824 | -1.8962 | -1.405
2013-12-17 09:00 |  |  |  | -14.6755 | -1.5968 | -1.8101
2013-12-17 10:00 |  |  |  | -21.0649 | -2.8942 | -3.9394
2013-12-17 11:00 |  |  |  | -16.6722 | -3.992 | -4.8114
2013-12-17 12:00 |  |  |  | -14.1764 | -2.1956 | -5.3198
2013-12-17 13:00 |  |  |  | -18.5691 | -3.992 | -5.3896
2013-12-17 14:00 |  |  |  | -17.7704 | -1.1976 | -4.9649
2013-12-17 15:00 |  |  |  | -13.4775 | -4.99 | -4.9126
2013-12-17 16:00 |  |  |  | -13.777 | -6.2874 | -4.7047
2013-12-17 17:00 |  |  |  | -14.0765 | -6.2874 | -4.9746
2013-12-17 18:00 |  |  |  | -10.5824 | -4.2914 | -4.9384
2013-12-17 19:00 |  |  |  | -16.0732 | -5.8882 | -6.1852
2013-12-17 20:00 |  |  |  | -15.6739 | -5.6886 | -5.8586
2013-12-17 21:00 |  |  |  | -14.6755 | -6.3872 | -6.26
2013-12-17 22:00 |  |  |  | -13.3777 | -7.8842 | -7.0408
2013-12-17 23:00 |  |  |  | -15.9734 | -7.8842 | -7.1774
2013-12-18 |  |  |  | -16.6722 | -7.3852 | -6.9161
2013-12-18 01:00 |  |  |  | -14.8752 | -5.3892 | -5.7905
2013-12-18 02:00 |  |  |  | -13.6772 | -7.5848 | -6.3758
2013-12-18 03:00 |  |  |  | -8.2862 | -5.8882 | -6.2399
2013-12-18 04:00 |  |  |  | -9.3844 | -7.485 | -6.3061
2013-12-18 05:00 |  |  |  | -10.2829 | -7.1856 | -6.1151
2013-12-18 06:00 |  |  |  | -10.3827 | -6.986 | -5.4078
2013-12-18 07:00 |  |  |  | -10.183 | -7.1856 | -5.2473
2013-12-18 08:00 |  |  |  | -5.0915 | -3.6926 | -4.434
2013-12-18 09:00 |  |  |  | -9.6839 | -1.5968 | -3.4691
2013-12-18 10:00 |  |  |  | -4.5923 | -2.7944 | -4.3734
2013-12-18 11:00 |  |  |  | -7.4875 | -5.3892 | -4.9149
2013-12-18 12:00 |  |  |  | -7.9867 | -3.5928 | -5.2577
2013-12-18 13:00 |  |  |  | -10.3827 | -4.99 | -5.4824
2013-12-18 14:00 |  |  |  | -7.5874 | -4.0918 | -5.6161
2013-12-18 15:00 |  |  |  | -6.3894 | -4.491 | -5.5647
2013-12-18 16:00 |  |  |  | -4.792 | -6.6866 | -6.0536
2013-12-18 17:00 |  |  |  | -10.6822 | -6.986 | -6.4055
2013-12-18 18:00 |  |  |  | -11.7804 | -6.3872 | -6.8943
2013-12-18 19:00 |  |  |  | -7.188 | -4.8902 | -6.1772
2013-12-18 20:00 |  |  |  | -9.1847 | -4.1916 | -5.339
2013-12-18 21:00 |  |  |  | -4.6922 | -4.491 | -4.3306
2013-12-18 22:00 |  |  |  | -6.3894 | -4.3912 | -2.9885
2013-12-18 23:00 |  |  |  | -9.1847 | -3.7924 | -2.5511
2013-12-19 |  |  |  | -5.7903 | -1.7964 | -2.6963
2013-12-19 01:00 |  |  |  | -10.5824 | -1.6966 | -2.5075
2013-12-19 02:00 |  |  |  | -14.8752 | -1.7964 | -1.338
2013-12-19 03:00 |  |  |  | -2.5957 | -1.6966 | -0.99559
2013-12-19 04:00 |  |  |  | -1.4975 | -2.994 | -1.647
2013-12-19 05:00 |  |  |  | -0.39933 | -1.996 | -1.09
2013-12-19 06:00 |  |  |  | 0.79867 | -1.8962 | -1.6547
2013-12-19 07:00 |  |  |  | 4.0932 | -1.1976 | -0.44218
2013-12-19 08:00 |  |  |  | 0.599 | 0.998 | -0.38232
2013-12-19 09:00 |  |  |  | 1.3977 | -1.6966 | -0.48541
2013-12-19 10:00 |  |  |  | -1.2978 | 0 | -1.6514
2013-12-19 11:00 |  |  |  | -1.8968 | 1.2974 | -1.4846
2013-12-19 12:00 |  |  |  | -4.5923 | -4.0918 | -1.3096
2013-12-19 13:00 |  |  |  | -1.9967 | -2.3952 | -2.4117
2013-12-19 14:00 |  |  |  | -2.2962 | -0.1996 | -0.94931
2013-12-19 15:00 |  |  |  | -3.4942 | -0.1996 | -1.0932
2013-12-19 16:00 |  |  |  | -2.1963 | -0.2994 | -0.98617
2013-12-19 17:00 |  |  |  | 0.49917 | -0.2994 | -1.1789
2013-12-19 18:00 |  |  |  | -1.797 | -0.499 | -0.5504
2013-12-19 19:00 |  |  |  | -1.198 | 2.7944 | -0.41459
2013-12-19 20:00 |  |  |  | -1.5973 | -0.998 | -1.414
2013-12-19 21:00 |  |  |  | -0.099834 | -1.7964 | -0.86525
2013-12-19 22:00 |  |  |  | -0.599 | 0 | -0.47355
2013-12-19 23:00 |  |  |  | -1.9967 | -1.8962 | -0.40826
2013-12-20 |  |  |  | 0.599 | -1.1976 | -1.6184
2013-12-20 01:00 |  |  |  | 0.69884 | -0.7984 | -0.56147
2013-12-20 02:00 |  |  |  | -0.99834 | -1.8962 | -0.2294
2013-12-20 03:00 |  |  |  | -0.79867 | -1.2974 | -1.2035
2013-12-20 04:00 |  |  |  | -0.39933 | -1.6966 | -0.33668
2013-12-20 05:00 |  |  |  | -0.39933 | -0.2994 | 0.24942
2013-12-20 06:00 |  |  |  | -1.4975 | -0.8982 | 0.080399
2013-12-20 07:00 |  |  |  | -1.9967 | 0.499 | -0.31365
2013-12-20 08:00 |  |  |  | -0.39933 | 1.1976 | -0.028449
2013-12-20 09:00 |  |  |  | -1.2978 | 3.6926 | 1.236
2013-12-20 10:00 |  |  |  | -2.7953 | 3.8922 | -0.51911
2013-12-20 11:00 |  |  |  | -6.3894 | 2.0958 | -0.94008
2013-12-20 12:00 |  |  |  | -6.0899 | -1.2974 | -1.4292
2013-12-20 13:00 |  |  |  | -4.3927 | 0.1996 | -2.2896
2013-12-20 14:00 |  |  |  | -1.8968 | -0.7984 | -1.7551
2013-12-20 15:00 |  |  |  | -1.797 | 0.1996 | -2.4046
2013-12-20 16:00 |  |  |  | -3.1947 | -1.3972 | -2.6476
2013-12-20 17:00 |  |  |  | -3.3943 | -0.7984 | -1.846
2013-12-20 18:00 |  |  |  | -1.797 | -2.0958 | -2.3441
2013-12-20 19:00 |  |  |  | -3.594 | -0.7984 | -2.8225
2013-12-20 20:00 |  |  |  | -4.0932 | -0.8982 | -2.4366
2013-12-20 21:00 |  |  |  | -2.8952 | -1.996 | -2.9182
2013-12-20 22:00 |  |  |  | -3.1947 | -2.495 | -2.604
2013-12-20 23:00 |  |  |  | -6.3894 | -3.992 | -2.876
2013-12-21 |  |  |  | -1.8968 | -1.0978 | -1.3924
2013-12-21 01:00 |  |  |  | -2.6955 | -1.497 | -2.1934
2013-12-21 02:00 |  |  |  | -3.2945 | -1.996 | -2.3528
2013-12-21 03:00 |  |  |  | -2.7953 | -2.495 | -2.5145
2013-12-21 04:00 |  |  |  | -5.2912 | -2.6946 | -2.015
2013-12-21 05:00 |  |  |  | -5.7903 | -2.5948 | -2.7239
2013-12-21 06:00 |  |  |  | -3.0948 | -2.495 | -2.5847
2013-12-21 07:00 |  |  |  | -3.2945 | -2.1956 | -3.0837
2013-12-21 08:00 |  |  |  | -3.4942 | -1.5968 | -2.3676
2013-12-21 09:00 |  |  |  | -6.7887 | -2.495 | -2.2525
2013-12-21 10:00 |  |  |  | -4.6922 | -1.3972 | -2.6023
2013-12-21 11:00 |  |  |  | -4.8918 | -3.1936 | -3.6871
2013-12-21 12:00 |  |  |  | -5.99 | -4.3912 | -4.4039
2013-12-21 13:00 |  |  |  | -2.6955 | -4.1916 | -4.0531
2013-12-21 14:00 |  |  |  | -3.9933 | -2.495 | -4.5997
2013-12-21 15:00 |  |  |  | -5.5907 | -4.491 | -3.9298
2013-12-21 16:00 |  |  |  | -5.6905 | -4.0918 | -4.0038
2013-12-21 17:00 |  |  |  | -2.8952 | -3.2934 | -2.6605
2013-12-21 18:00 |  |  |  | -0.99834 | -1.996 | -2.0312
2013-12-21 19:00 |  |  |  | -2.995 | -4.99 | -2.7766
2013-12-21 20:00 |  |  |  | -0.19967 | -1.996 | -0.69757
2013-12-21 21:00 |  |  |  | -1.0982 | -3.2934 | -2.3719
2013-12-21 22:00 |  |  |  | -0.99834 | -2.5948 | -1.8968
2013-12-21 23:00 |  |  |  | -0.19967 | -0.2994 | -1.5003
2013-12-22 |  |  |  | -3.1947 | -4.3912 | -2.9179
2013-12-22 01:00 |  |  |  | -1.9967 | -1.2974 | -2.5228
2013-12-22 02:00 |  |  |  | -2.6955 | -2.495 | -2.4445
2013-12-22 03:00 |  |  |  | -3.4942 | -3.3932 | -3.1001
2013-12-22 04:00 |  |  |  | -5.1913 | -3.992 | -3.1678
2013-12-22 05:00 |  |  |  | -3.594 | -1.996 | -2.3678
2013-12-22 06:00 |  |  |  | -3.3943 | -4.5908 | -3.0349
2013-12-22 07:00 |  |  |  | -2.6955 | -2.7944 | -1.9062
2013-12-22 08:00 |  |  |  | -3.3943 | 0.2994 | -0.49646
2013-12-22 09:00 |  |  |  | 0.19967 | -0.2994 | -1.4705
2013-12-22 10:00 |  |  |  | -1.4975 | -1.3972 | -1.5139
2013-12-22 11:00 |  |  |  | -2.5957 | -3.6926 | -2.1477
2013-12-22 12:00 |  |  |  | -2.6955 | -2.2954 | -2.9907
2013-12-22 13:00 |  |  |  | -2.4958 | -2.7944 | -1.9864
2013-12-22 14:00 |  |  |  | -2.995 | -1.1976 | -2.154
2013-12-22 15:00 |  |  |  | -0.19967 | -1.1976 | -1.3229
2013-12-22 16:00 |  |  |  | -1.5973 | -0.6986 | -1.0901
2013-12-22 17:00 |  |  |  | -0.8985 | 0.998 | 0.050149
2013-12-22 18:00 |  |  |  | -0.79867 | -2.2954 | -1.0563
2013-12-22 19:00 |  |  |  | 0.8985 | -2.7944 | -1.4219
2013-12-22 20:00 |  |  |  | -0.19967 | -1.8962 | -1.4809
2013-12-22 21:00 |  |  |  | -1.5973 | -0.3992 | -0.53648
2013-12-22 22:00 |  |  |  | -0.8985 | -2.495 | -1.7157
2013-12-22 23:00 |  |  |  | -2.0965 | -2.3952 | -1.9596
2013-12-23 |  |  |  | -2.4958 | -2.7944 | -2.2113
2013-12-23 01:00 |  |  |  | -1.4975 | -1.2974 | -1.9871
2013-12-23 02:00 |  |  |  | -3.7937 | -1.5968 | -2.4015
2013-12-23 03:00 |  |  |  | -3.3943 | -1.6966 | -2.7487
2013-12-23 04:00 |  |  |  | -3.0948 | -1.8962 | -3.0666
2013-12-23 05:00 |  |  |  | -3.9933 | -3.493 | -2.9628
2013-12-23 06:00 |  |  |  | -3.3943 | -2.2954 | -3.283
2013-12-23 07:00 |  |  |  | -3.7937 | -1.1976 | -3.0885
2013-12-23 08:00 |  |  |  | -3.594 | -2.2954 | -3.8149
2013-12-23 09:00 |  |  |  | -5.99 | -2.2954 | -4.5372
2013-12-23 10:00 |  |  |  | -7.2879 | -3.493 | -4.685
2013-12-23 11:00 |  |  |  | -5.4908 | -5.1896 | -4.8887
2013-12-23 12:00 |  |  |  | -8.1864 | -6.0878 | -5.3237
2013-12-23 13:00 |  |  |  | -5.5907 | -5.489 | -5.1633
2013-12-23 14:00 |  |  |  | -6.9884 | -4.0918 | -4.6111
2013-12-23 15:00 |  |  |  | -4.6922 | -3.0938 | -4.4914
2013-12-23 16:00 |  |  |  | -4.6922 | -3.0938 | -3.6469
2013-12-23 17:00 |  |  |  | -4.4925 | -3.6926 | -3.2106
2013-12-23 18:00 |  |  |  | -5.7903 | -3.8922 | -3.4081
2013-12-23 19:00 |  |  |  | -6.6889 | -3.0938 | -3.8455
2013-12-23 20:00 |  |  |  | -6.1897 | -6.986 | -5.3684
2013-12-23 21:00 |  |  |  | -4.6922 | -4.0918 | -4.7653
2013-12-23 22:00 |  |  |  | -4.0932 | -4.1916 | -5.9589
2013-12-23 23:00 |  |  |  | -6.1897 | -6.986 | -5.0195
2013-12-24 |  |  |  | -4.4925 | -6.2874 | -5.8087
2013-12-24 01:00 |  |  |  | -5.6905 | -0.2994 | -2.9095
2013-12-24 02:00 |  |  |  | -4.3927 | -0.3992 | -1.5333
2013-12-24 03:00 |  |  |  | -3.3943 | -2.3952 | -2.0598
2013-12-24 04:00 |  |  |  | -3.594 | 1.1976 | -1.4384
2013-12-24 05:00 |  |  |  | -0.39933 | -0.3992 | -1.7695
2013-12-24 06:00 |  |  |  | -1.8968 | -2.6946 | -1.7192
2013-12-24 07:00 |  |  |  | -1.6972 | -2.5948 | -2.3819
2013-12-24 08:00 |  |  |  | 0.099834 | -2.495 | -1.1185
2013-12-24 09:00 |  |  |  | -1.5973 | -2.5948 | -1.657
2013-12-24 10:00 |  |  |  | 0.099834 | 1.1976 | -0.66052
2013-12-24 11:00 |  |  |  | -3.3943 | -3.1936 | -2.0573
2013-12-24 12:00 |  |  |  | -4.792 | -3.1936 | -3.2731
2013-12-24 13:00 |  |  |  | 0 | -1.8962 | -1.4393
2013-12-24 14:00 |  |  |  | -1.198 | -1.0978 | -2.3353
2013-12-24 15:00 |  |  |  | -1.5973 | -1.497 | -2.3784
2013-12-24 16:00 |  |  |  | -0.099834 | -2.3952 | -1.9351
2013-12-24 17:00 |  |  |  | -1.2978 | -1.1976 | -1.1525
2013-12-24 18:00 |  |  |  | -1.8968 | -2.8942 | -2.6064
2013-12-24 19:00 |  |  |  | -2.8952 | -1.6966 | -1.531
2013-12-24 20:00 |  |  |  | -2.2962 | -3.6926 | -2.67
2013-12-24 21:00 |  |  |  | -2.5957 | -1.5968 | -1.4065
2013-12-24 22:00 |  |  |  | -3.9933 | -2.495 | -1.2887
2013-12-24 23:00 |  |  |  | -3.1947 | -3.2934 | -3.2376
2013-12-25 |  |  |  | -0.49917 | -1.996 | -2.0482
2013-12-25 01:00 |  |  |  | -1.198 | -1.2974 | -0.54673
2013-12-25 02:00 |  |  |  | -0.79867 | -3.5928 | -1.826
2013-12-25 03:00 |  |  |  | -1.0982 | -1.7964 | -1.4226
2013-12-25 04:00 |  |  |  | -0.8985 | -1.2974 | -1.4734
2013-12-25 05:00 |  |  |  | -1.2978 | -0.8982 | -0.47611
2013-12-25 06:00 |  |  |  | -0.599 | -1.5968 | -0.716
2013-12-25 07:00 |  |  |  | -0.19967 | 0 | -0.61992
2013-12-25 08:00 |  |  |  | -0.39933 | 0.7984 | -0.61656
2013-12-25 09:00 |  |  |  | -0.39933 | -0.2994 | 0.45932
2013-12-25 10:00 |  |  |  | -1.9967 | 1.7964 | 0.1783
2013-12-25 11:00 |  |  |  | -2.0965 | 0.7984 | -1.4521
2013-12-25 12:00 |  |  |  | -5.0915 | -0.6986 | -1.6602
2013-12-25 13:00 |  |  |  | -2.6955 | 0.499 | -0.58363
2013-12-25 14:00 |  |  |  | -2.0965 | -0.7984 | -1.0101
2013-12-25 15:00 |  |  |  | 0.599 | -0.6986 | -0.71391
2013-12-25 16:00 |  |  |  | -0.8985 | -1.7964 | -1.7955
2013-12-25 17:00 |  |  |  | -3.7937 | -2.5948 | -2.5619
2013-12-25 18:00 |  |  |  | -2.8952 | -2.0958 | -1.7779
2013-12-25 19:00 |  |  |  | -4.193 | -1.6966 | -2.5187
2013-12-25 20:00 |  |  |  | -5.6905 | -0.5988 | -1.6885
2013-12-25 21:00 |  |  |  | -3.594 | -1.2974 | -1.3583
2013-12-25 22:00 |  |  |  | -6.3894 | -0.499 | -2.3777
2013-12-25 23:00 |  |  |  | -3.7937 | -1.996 | -2.1949
2013-12-26 |  |  |  | -5.391 | -1.1976 | -2.7644
2013-12-26 01:00 |  |  |  | -4.4925 | -0.499 | -1.7885
2013-12-26 02:00 |  |  |  | -2.0965 | -1.0978 | -0.95376
2013-12-26 03:00 |  |  |  | -3.0948 | -0.5988 | -1.8558
2013-12-26 04:00 |  |  |  | -2.5957 | -2.3952 | -2.7289
2013-12-26 05:00 |  |  |  | -3.9933 | -3.2934 | -2.3598
2013-12-26 06:00 |  |  |  | -4.0932 | -2.8942 | -1.2119
2013-12-26 07:00 |  |  |  | -3.6938 | 0.2994 | -0.93452
2013-12-26 08:00 |  |  |  | -3.0948 | -0.8982 | -1.4643
2013-12-26 09:00 |  |  |  | -4.4925 | 0.499 | -1.7007
2013-12-26 10:00 |  |  |  | -3.6938 | 0.7984 | -2.626
2013-12-26 11:00 |  |  |  | -4.6922 | -1.5968 | -2.9091
2013-12-26 12:00 |  |  |  | -5.5907 | -1.5968 | -2.3115
2013-12-26 13:00 |  |  |  | -5.0915 | -1.3972 | -2.5867
2013-12-26 14:00 |  |  |  | -3.8935 | -1.996 | -2.5022
2013-12-26 15:00 |  |  |  | -5.1913 | -3.493 | -3.7708
2013-12-26 16:00 |  |  |  | -5.2912 | -3.5928 | -3.0216
2013-12-26 17:00 |  |  |  | -4.2928 | -3.2934 | -2.9855
2013-12-26 18:00 |  |  |  | -5.1913 | -5.1896 | -3.9032
2013-12-26 19:00 |  |  |  | -5.7903 | -5.8882 | -5.1168
2013-12-26 20:00 |  |  |  | -5.0915 | -3.2934 | -4.4288
2013-12-26 21:00 |  |  |  | -6.589 | -3.7924 | -5.072
2013-12-26 22:00 |  |  |  | -4.4925 | -2.1956 | -4.7239
2013-12-26 23:00 |  |  |  | -8.0865 | -5.7884 | -7.3129
2013-12-27 |  |  |  | -5.8902 | -6.3872 | -5.8638
2013-12-27 01:00 |  |  |  | -7.6872 | -6.3872 | -5.0078
2013-12-27 02:00 |  |  |  | -4.8918 | -1.8962 | -2.5481
2013-12-27 03:00 |  |  |  | -8.2862 | -2.2954 | -3.1624
2013-12-27 04:00 |  |  |  | -4.193 | -2.1956 | -2.267
2013-12-27 05:00 |  |  |  | -8.0865 | 0.6986 | -2.7106
2013-12-27 06:00 |  |  |  | -3.7937 | -3.1936 | -3.6338
2013-12-27 07:00 |  |  |  | -3.6938 | -0.499 | -2.5722
2013-12-27 08:00 |  |  |  | -1.0982 | -4.0918 | -3.379
2013-12-27 09:00 |  |  |  | -1.0982 | -1.8962 | 0.039187
2013-12-27 10:00 |  |  |  | -1.6972 | -0.3992 | -1.4622
2013-12-27 11:00 |  |  |  | -2.1963 | -0.2994 | -1.4457
2013-12-27 12:00 |  |  |  | -0.99834 | -4.6906 | -1.71
2013-12-27 13:00 |  |  |  | -3.594 | -2.0958 | -2.2091
2013-12-27 14:00 |  |  |  | -1.8968 | -2.0958 | -0.84621
2013-12-27 15:00 |  |  |  | -1.8968 | -0.5988 | -1.2472
2013-12-27 16:00 |  |  |  | -2.396 | -2.5948 | -2.1837
2013-12-27 17:00 |  |  |  | -2.8952 | -0.998 | -0.68554
2013-12-27 18:00 |  |  |  | -0.99834 | -0.499 | -1.178
2013-12-27 19:00 |  |  |  | -1.797 | -0.6986 | -1.0337
2013-12-27 20:00 |  |  |  | -2.1963 | -0.0998 | -1.0873
2013-12-27 21:00 |  |  |  | -3.3943 | -0.499 | -1.6835
2013-12-27 22:00 |  |  |  | -3.7937 | -1.7964 | -1.9259
2013-12-27 23:00 |  |  |  | -3.3943 | -2.3952 | -1.8297
2013-12-28 |  |  |  | -2.995 | -1.5968 | -3.1698
2013-12-28 01:00 |  |  |  | -2.1963 | -1.3972 | -1.7267
2013-12-28 02:00 |  |  |  | -1.4975 | -2.1956 | -0.63803
2013-12-28 03:00 |  |  |  | -1.9967 | -2.495 | -1.199
2013-12-28 04:00 |  |  |  | -2.1963 | -1.1976 | -1.0871
2013-12-28 05:00 |  |  |  | -1.6972 | -0.6986 | -1.4707
2013-12-28 06:00 |  |  |  | -1.198 | -1.7964 | -0.29193
2013-12-28 07:00 |  |  |  | -0.2995 | -1.0978 | -0.14243
2013-12-28 08:00 |  |  |  | -0.39933 | 0.5988 | 0.77337
2013-12-28 09:00 |  |  |  | -0.99834 | 0.5988 | 0.33489
2013-12-28 10:00 |  |  |  | -0.8985 | 1.8962 | -0.47979
2013-12-28 11:00 |  |  |  | -2.4958 | 0.2994 | -0.81168
2013-12-28 12:00 |  |  |  | -2.8952 | 0.2994 | -1.2274
2013-12-28 13:00 |  |  |  | -2.7953 | -0.998 | -1.5325
2013-12-28 14:00 |  |  |  | -1.797 | -0.1996 | -0.60914
2013-12-28 15:00 |  |  |  | -2.0965 | -1.7964 | -0.90664
2013-12-28 16:00 |  |  |  | -1.2978 | 0 | -0.75026
2013-12-28 17:00 |  |  |  | -2.0965 | -1.3972 | -1.0788
2013-12-28 18:00 |  |  |  | -2.5957 | -0.8982 | -0.57441
2013-12-28 19:00 |  |  |  | -2.5957 | -1.0978 | -1.1717
2013-12-28 20:00 |  |  |  | -2.2962 | -2.7944 | -1.696
2013-12-28 21:00 |  |  |  | -4.0932 | -2.495 | -2.1062
2013-12-28 22:00 |  |  |  | -4.193 | -1.5968 | -2.2634
2013-12-28 23:00 |  |  |  | -3.3943 | -2.0958 | -2.4964
2013-12-29 |  |  |  | -3.4942 | -2.1956 | -2.9156
2013-12-29 01:00 |  |  |  | -1.797 | -2.1956 | -2.0462
2013-12-29 02:00 |  |  |  | -3.9933 | -3.2934 | -3.0724
2013-12-29 03:00 |  |  |  | -3.2945 | -1.0978 | -1.2284
2013-12-29 04:00 |  |  |  | -4.792 | -1.996 | -2.0142
2013-12-29 05:00 |  |  |  | -3.1947 | -0.8982 | -1.6797
2013-12-29 06:00 |  |  |  | -4.193 | -0.998 | -1.4173
2013-12-29 07:00 |  |  |  | -2.995 | -0.6986 | -0.16518
2013-12-29 08:00 |  |  |  | -2.8952 | 0.1996 | -0.58799
2013-12-29 09:00 |  |  |  | -3.3943 | 3.0938 | -0.66305
2013-12-29 10:00 |  |  |  | -3.2945 | 0 | -1.3063
2013-12-29 11:00 |  |  |  | -7.0882 | 1.7964 | -1.5603
2013-12-29 12:00 |  |  |  | -5.1913 | -1.497 | -1.671
2013-12-29 13:00 |  |  |  | -6.3894 | -2.495 | -2.5113
2013-12-29 14:00 |  |  |  | -3.2945 | -1.6966 | -1.9998
2013-12-29 15:00 |  |  |  | -3.0948 | -1.2974 | -0.90725
2013-12-29 16:00 |  |  |  | -3.7937 | -2.1956 | -2.7073
2013-12-29 17:00 |  |  |  | -5.7903 | -3.0938 | -2.6086
2013-12-29 18:00 |  |  |  | -3.0948 | -0.7984 | -2.5833
2013-12-29 19:00 |  |  |  | -2.7953 | -1.0978 | -2.6878
2013-12-29 20:00 |  |  |  | -4.9917 | -2.495 | -2.6959
2013-12-29 21:00 |  |  |  | -3.2945 | -0.6986 | -2.5745
2013-12-29 22:00 |  |  |  | -4.0932 | -0.998 | -2.0215
2013-12-29 23:00 |  |  |  | -2.995 | -1.5968 | -2.9619
2013-12-30 |  |  |  | -5.5907 | -0.1996 | -3.5409
2013-12-30 01:00 |  |  |  | -4.3927 | -0.8982 | -3.0378
2013-12-30 02:00 |  |  |  | -6.7887 | 0.1996 | -3.2533
2013-12-30 03:00 |  |  |  | -6.2895 | -0.8982 | -3.9199
2013-12-30 04:00 |  |  |  | -6.6889 | -0.1996 | -3.168
2013-12-30 05:00 |  |  |  | -7.787 | -2.6946 | -3.8116
2013-12-30 06:00 |  |  |  | -5.391 | -3.992 | -3.9624
2013-12-30 07:00 |  |  |  | -6.1897 | -2.994 | -3.0573
2013-12-30 08:00 |  |  |  | -2.995 | -2.994 | -3.9809
2013-12-30 09:00 |  |  |  | -3.8935 | -3.992 | -3.402
2013-12-30 10:00 |  |  |  | -7.5874 | -4.0918 | -4.2432
2013-12-30 11:00 |  |  |  | -4.5923 | -1.7964 | -3.8139
2013-12-30 12:00 |  |  |  | -5.1913 | -3.3932 | -2.5425
2013-12-30 13:00 |  |  |  | -2.4958 | -3.0938 | -1.4587
2013-12-30 14:00 |  |  |  | -3.594 | -1.1976 | -1.0537
2013-12-30 15:00 |  |  |  | -1.9967 | -3.1936 | -0.43662
2013-12-30 16:00 |  |  |  | 0.39933 | -0.8982 | -0.93333
2013-12-30 17:00 |  |  |  | -3.2945 | -0.3992 | -2.0728
2013-12-30 18:00 |  |  |  | -2.995 | -1.5968 | -1.4287
2013-12-30 19:00 |  |  |  | -2.396 | -3.2934 | -1.5004
2013-12-30 20:00 |  |  |  | -3.6938 | -3.7924 | -2.204
2013-12-30 21:00 |  |  |  | -2.7953 | -2.5948 | -2.7254
2013-12-30 22:00 |  |  |  | -2.995 | -2.8942 | -2.5208
2013-12-30 23:00 |  |  |  | -3.594 | -2.7944 | -3.138
2013-12-31 |  |  |  | -5.391 | -2.8942 | -3.7702
2013-12-31 01:00 |  |  |  | -6.2895 | -4.0918 | -3.9627
2013-12-31 02:00 |  |  |  | -5.6905 | -1.1976 | -3.1085
2013-12-31 03:00 |  |  |  | -7.2879 | -1.5968 | -4.1329
2013-12-31 04:00 |  |  |  | -7.3877 | -4.5908 | -4.9855
2013-12-31 05:00 |  |  |  | -7.5874 | -3.2934 | -4.135
2013-12-31 06:00 |  |  |  | -4.5923 | -2.2954 | -3.1581
2013-12-31 07:00 |  |  |  | -3.1947 | -0.998 | -3.6491
2013-12-31 08:00 |  |  |  | -4.193 | -1.996 | -2.9457
2013-12-31 09:00 |  |  |  | -4.5923 | -0.8982 | -2.9966
2013-12-31 10:00 |  |  |  | -5.6905 | -2.8942 | -3.3455
2013-12-31 11:00 |  |  |  | -4.8918 | -4.2914 | -3.9635
2013-12-31 12:00 |  |  |  | -3.1947 | -0.6986 | -3.2006
2013-12-31 13:00 |  |  |  | -3.7937 | -4.2914 | -2.4511
2013-12-31 14:00 |  |  |  | -4.3927 | -2.2954 | -2.0513
2013-12-31 15:00 |  |  |  | -4.0932 | -3.1936 | -3.3099
2013-12-31 16:00 |  |  |  | -4.0932 | -2.3952 | -2.5796
2013-12-31 17:00 |  |  |  | -3.7937 | -1.5968 | -2.4693
2013-12-31 18:00 |  |  |  | -4.8918 | -4.1916 | -2.0932
2013-12-31 19:00 |  |  |  | -3.0948 | -2.2954 | -1.7605
2013-12-31 20:00 |  |  |  | -2.995 | -2.495 | -2.2939
2013-12-31 21:00 |  |  |  | -2.995 | -3.2934 | -1.7197
2013-12-31 22:00 |  |  |  | -6.2895 | -0.499 | -1.3444
2013-12-31 23:00 |  |  |  | -3.6938 | -1.8962 | -2.2906
2014-01-01 |  |  |  | -3.3943 | -1.996 | -2.7358
2014-01-01 01:00 |  |  |  | -4.6922 | -1.7964 | -2.1415
2014-01-01 02:00 |  |  |  | -4.0932 | -0.499 | -1.7427
2014-01-01 03:00 |  |  |  | -3.3943 | -1.5968 | -2.5219
2014-01-01 04:00 |  |  |  | -4.2928 | -1.1976 | -2.6498
2014-01-01 05:00 |  |  |  | -5.2912 | -2.3952 | -2.8861
2014-01-01 06:00 |  |  |  | -3.9933 | -0.2994 | -2.8862
2014-01-01 07:00 |  |  |  | -4.6922 | -1.8962 | -3.0603
2014-01-01 08:00 |  |  |  | -5.7903 | -2.1956 | -3.7337
2014-01-01 09:00 |  |  |  | -5.2912 | -2.495 | -4.0874
2014-01-01 10:00 |  |  |  | -8.0865 | -3.1936 | -5.5919
2014-01-01 11:00 |  |  |  | -6.3894 | -5.6886 | -6.5443
2014-01-01 12:00 |  |  |  | -5.99 | -6.0878 | -4.5651
2014-01-01 13:00 |  |  |  | -5.4908 | -3.7924 | -3.4617
2014-01-01 14:00 |  |  |  | -3.3943 | -1.497 | -2.5825
2014-01-01 15:00 |  |  |  | -4.4925 | -1.497 | -3.1446
2014-01-01 16:00 |  |  |  | -7.188 | -0.998 | -4.0756
2014-01-01 17:00 |  |  |  | -4.0932 | -3.3932 | -3.6222
2014-01-01 18:00 |  |  |  | -3.4942 | -2.8942 | -3.3158
2014-01-01 19:00 |  |  |  | -4.193 | -1.5968 | -2.0176
2014-01-01 20:00 |  |  |  | -4.3927 | -1.5968 | -2.7545
2014-01-01 21:00 |  |  |  | -6.0899 | -4.491 | -3.7719
2014-01-01 22:00 |  |  |  | -5.8902 | -0.2994 | -2.0205
2014-01-01 23:00 |  |  |  | -2.396 | -1.497 | -2.325

## Results
DateTime | CorrectedValue
2013-12-01
2013-12-01 01:00
2013-12-01 02:00
2013-12-01 03:00
2013-12-01 04:00
2013-12-01 05:00
2013-12-01 06:00
2013-12-01 07:00
2013-12-01 08:00
2013-12-01 09:00
2013-12-01 10:00
2013-12-01 11:00
2013-12-01 12:00
2013-12-01 13:00
2013-12-01 14:00
2013-12-01 15:00
2013-12-01 16:00
2013-12-01 17:00
2013-12-01 18:00
2013-12-01 19:00
2013-12-01 20:00
2013-12-01 21:00
2013-12-01 22:00
2013-12-01 23:00
2013-12-02
2013-12-02 01:00
2013-12-02 02:00
2013-12-02 03:00
2013-12-02 04:00
2013-12-02 05:00
2013-12-02 06:00
2013-12-02 07:00
2013-12-02 08:00
2013-12-02 09:00
2013-12-02 10:00
2013-12-02 11:00
2013-12-02 12:00
2013-12-02 13:00
2013-12-02 14:00
2013-12-02 15:00
2013-12-02 16:00
2013-12-02 17:00
2013-12-02 18:00
2013-12-02 19:00
2013-12-02 20:00
2013-12-02 21:00
2013-12-02 22:00
2013-12-02 23:00
2013-12-03
2013-12-03 01:00
2013-12-03 02:00
2013-12-03 03:00
2013-12-03 04:00
2013-12-03 05:00
2013-12-03 06:00
2013-12-03 07:00
2013-12-03 08:00
2013-12-03 09:00
2013-12-03 10:00
2013-12-03 11:00
2013-12-03 12:00
2013-12-03 13:00
2013-12-03 14:00
2013-12-03 15:00
2013-12-03 16:00
2013-12-03 17:00
2013-12-03 18:00
2013-12-03 19:00
2013-12-03 20:00
2013-12-03 21:00
2013-12-03 22:00
2013-12-03 23:00
2013-12-04
2013-12-04 01:00
2013-12-04 02:00
2013-12-04 03:00
2013-12-04 04:00
2013-12-04 05:00
2013-12-04 06:00
2013-12-04 07:00
2013-12-04 08:00
2013-12-04 09:00
2013-12-04 10:00
2013-12-04 11:00
2013-12-04 12:00
2013-12-04 13:00
2013-12-04 14:00
2013-12-04 15:00
2013-12-04 16:00
2013-12-04 17:00
2013-12-04 18:00
2013-12-04 19:00
2013-12-04 20:00
2013-12-04 21:00
2013-12-04 22:00
2013-12-04 23:00
2013-12-05
2013-12-05 01:00
2013-12-05 02:00
2013-12-05 03:00
2013-12-05 04:00
2013-12-05 05:00
2013-12-05 06:00
2013-12-05 07:00
2013-12-05 08:00
2013-12-05 09:00
2013-12-05 10:00
2013-12-05 11:00
2013-12-05 12:00
2013-12-05 13:00
2013-12-05 14:00
2013-12-05 15:00
2013-12-05 16:00
2013-12-05 17:00
2013-12-05 18:00
2013-12-05 19:00
2013-12-05 20:00
2013-12-05 21:00
2013-12-05 22:00
2013-12-05 23:00
2013-12-06
2013-12-06 01:00
2013-12-06 02:00
2013-12-06 03:00
2013-12-06 04:00
2013-12-06 05:00
2013-12-06 06:00
2013-12-06 07:00
2013-12-06 08:00
2013-12-06 09:00
2013-12-06 10:00
2013-12-06 11:00
2013-12-06 12:00
2013-12-06 13:00
2013-12-06 14:00
2013-12-06 15:00
2013-12-06 16:00
2013-12-06 17:00
2013-12-06 18:00
2013-12-06 19:00
2013-12-06 20:00
2013-12-06 21:00
2013-12-06 22:00
2013-12-06 23:00
2013-12-07
2013-12-07 01:00
2013-12-07 02:00
2013-12-07 03:00
2013-12-07 04:00
2013-12-07 05:00
2013-12-07 06:00
2013-12-07 07:00
2013-12-07 08:00
2013-12-07 09:00
2013-12-07 10:00
2013-12-07 11:00
2013-12-07 12:00
2013-12-07 13:00
2013-12-07 14:00
2013-12-07 15:00
2013-12-07 16:00
2013-12-07 17:00
2013-12-07 18:00
2013-12-07 19:00
2013-12-07 20:00
2013-12-07 21:00
2013-12-07 22:00
2013-12-07 23:00
2013-12-08
2013-12-08 01:00
2013-12-08 02:00
2013-12-08 03:00
2013-12-08 04:00
2013-12-08 05:00
2013-12-08 06:00
2013-12-08 07:00
2013-12-08 08:00
2013-12-08 09:00
2013-12-08 10:00
2013-12-08 11:00
2013-12-08 12:00
2013-12-08 13:00
2013-12-08 14:00
2013-12-08 15:00
2013-12-08 16:00
2013-12-08 17:00
2013-12-08 18:00
2013-12-08 19:00
2013-12-08 20:00
2013-12-08 21:00
2013-12-08 22:00
2013-12-08 23:00
2013-12-09
2013-12-09 01:00
2013-12-09 02:00
2013-12-09 03:00
2013-12-09 04:00
2013-12-09 05:00
2013-12-09 06:00
2013-12-09 07:00
2013-12-09 08:00
2013-12-09 09:00
2013-12-09 10:00
2013-12-09 11:00
2013-12-09 12:00
2013-12-09 13:00
2013-12-09 14:00
2013-12-09 15:00
2013-12-09 16:00
2013-12-09 17:00
2013-12-09 18:00
2013-12-09 19:00
2013-12-09 20:00
2013-12-09 21:00
2013-12-09 22:00
2013-12-09 23:00
2013-12-10
2013-12-10 01:00
2013-12-10 02:00
2013-12-10 03:00
2013-12-10 04:00
2013-12-10 05:00
2013-12-10 06:00
2013-12-10 07:00
2013-12-10 08:00
2013-12-10 09:00
2013-12-10 10:00
2013-12-10 11:00
2013-12-10 12:00
2013-12-10 13:00
2013-12-10 14:00
2013-12-10 15:00
2013-12-10 16:00
2013-12-10 17:00
2013-12-10 18:00
2013-12-10 19:00
2013-12-10 20:00
2013-12-10 21:00
2013-12-10 22:00
2013-12-10 23:00
2013-12-11
2013-12-11 01:00
2013-12-11 02:00
2013-12-11 03:00
2013-12-11 04:00
2013-12-11 05:00
2013-12-11 06:00
2013-12-11 07:00
2013-12-11 08:00
2013-12-11 09:00
2013-12-11 10:00
2013-12-11 11:00
2013-12-11 12:00
2013-12-11 13:00
2013-12-11 14:00
2013-12-11 15:00
2013-12-11 16:00
2013-12-11 17:00
2013-12-11 18:00
2013-12-11 19:00
2013-12-11 20:00
2013-12-11 21:00
2013-12-11 22:00
2013-12-11 23:00
2013-12-12
2013-12-12 01:00
2013-12-12 02:00
2013-12-12 03:00
2013-12-12 04:00
2013-12-12 05:00
2013-12-12 06:00
2013-12-12 07:00
2013-12-12 08:00
2013-12-12 09:00
2013-12-12 10:00
2013-12-12 11:00
2013-12-12 12:00
2013-12-12 13:00
2013-12-12 14:00
2013-12-12 15:00
2013-12-12 16:00
2013-12-12 17:00
2013-12-12 18:00
2013-12-12 19:00
2013-12-12 20:00
2013-12-12 21:00
2013-12-12 22:00
2013-12-12 23:00
2013-12-13
2013-12-13 01:00
2013-12-13 02:00
2013-12-13 03:00
2013-12-13 04:00
2013-12-13 05:00
2013-12-13 06:00
2013-12-13 07:00
2013-12-13 08:00
2013-12-13 09:00
2013-12-13 10:00
2013-12-13 11:00
2013-12-13 12:00
2013-12-13 13:00
2013-12-13 14:00
2013-12-13 15:00
2013-12-13 16:00
2013-12-13 17:00
2013-12-13 18:00
2013-12-13 19:00
2013-12-13 20:00
2013-12-13 21:00
2013-12-13 22:00
2013-12-13 23:00
2013-12-14
2013-12-14 01:00
2013-12-14 02:00
2013-12-14 03:00
2013-12-14 04:00
2013-12-14 05:00
2013-12-14 06:00
2013-12-14 07:00
2013-12-14 08:00
2013-12-14 09:00
2013-12-14 10:00
2013-12-14 11:00
2013-12-14 12:00
2013-12-14 13:00
2013-12-14 14:00
2013-12-14 15:00
2013-12-14 16:00
2013-12-14 17:00
2013-12-14 18:00
2013-12-14 19:00
2013-12-14 20:00
2013-12-14 21:00
2013-12-14 22:00
2013-12-14 23:00
2013-12-15
2013-12-15 01:00
2013-12-15 02:00
2013-12-15 03:00
2013-12-15 04:00
2013-12-15 05:00
2013-12-15 06:00
2013-12-15 07:00
2013-12-15 08:00
2013-12-15 09:00
2013-12-15 10:00
2013-12-15 11:00
2013-12-15 12:00
2013-12-15 13:00
2013-12-15 14:00
2013-12-15 15:00
2013-12-15 16:00
2013-12-15 17:00
2013-12-15 18:00
2013-12-15 19:00
2013-12-15 20:00
2013-12-15 21:00
2013-12-15 22:00
2013-12-15 23:00
2013-12-16
2013-12-16 01:00
2013-12-16 02:00
2013-12-16 03:00
2013-12-16 04:00
2013-12-16 05:00
2013-12-16 06:00
2013-12-16 07:00
2013-12-16 08:00
2013-12-16 09:00
2013-12-16 10:00
2013-12-16 11:00
2013-12-16 12:00
2013-12-16 13:00
2013-12-16 14:00
2013-12-16 15:00
2013-12-16 16:00
2013-12-16 17:00
2013-12-16 18:00
2013-12-16 19:00
2013-12-16 20:00
2013-12-16 21:00
2013-12-16 22:00
2013-12-16 23:00
2013-12-17
2013-12-17 01:00
2013-12-17 02:00
2013-12-17 03:00
2013-12-17 04:00
2013-12-17 05:00
2013-12-17 06:00
2013-12-17 07:00
2013-12-17 08:00
2013-12-17 09:00
2013-12-17 10:00
2013-12-17 11:00
2013-12-17 12:00
2013-12-17 13:00
2013-12-17 14:00
2013-12-17 15:00
2013-12-17 16:00
2013-12-17 17:00
2013-12-17 18:00
2013-12-17 19:00
2013-12-17 20:00
2013-12-17 21:00
2013-12-17 22:00
2013-12-17 23:00
2013-12-18
2013-12-18 01:00
2013-12-18 02:00
2013-12-18 03:00
2013-12-18 04:00
2013-12-18 05:00
2013-12-18 06:00
2013-12-18 07:00
2013-12-18 08:00
2013-12-18 09:00
2013-12-18 10:00
2013-12-18 11:00
2013-12-18 12:00
2013-12-18 13:00
2013-12-18 14:00
2013-12-18 15:00
2013-12-18 16:00
2013-12-18 17:00
2013-12-18 18:00
2013-12-18 19:00
2013-12-18 20:00
2013-12-18 21:00
2013-12-18 22:00
2013-12-18 23:00
2013-12-19
2013-12-19 01:00
2013-12-19 02:00
2013-12-19 03:00
2013-12-19 04:00
2013-12-19 05:00
2013-12-19 06:00
2013-12-19 07:00
2013-12-19 08:00
2013-12-19 09:00
2013-12-19 10:00
2013-12-19 11:00
2013-12-19 12:00
2013-12-19 13:00
2013-12-19 14:00
2013-12-19 15:00
2013-12-19 16:00
2013-12-19 17:00
2013-12-19 18:00
2013-12-19 19:00
2013-12-19 20:00
2013-12-19 21:00
2013-12-19 22:00
2013-12-19 23:00
2013-12-20
2013-12-20 01:00
2013-12-20 02:00
2013-12-20 03:00
2013-12-20 04:00
2013-12-20 05:00
2013-12-20 06:00
2013-12-20 07:00
2013-12-20 08:00
2013-12-20 09:00
2013-12-20 10:00
2013-12-20 11:00
2013-12-20 12:00
2013-12-20 13:00
2013-12-20 14:00
2013-12-20 15:00
2013-12-20 16:00
2013-12-20 17:00
2013-12-20 18:00
2013-12-20 19:00
2013-12-20 20:00
2013-12-20 21:00
2013-12-20 22:00
2013-12-20 23:00
2013-12-21
2013-12-21 01:00
2013-12-21 02:00
2013-12-21 03:00
2013-12-21 04:00
2013-12-21 05:00
2013-12-21 06:00
2013-12-21 07:00
2013-12-21 08:00
2013-12-21 09:00
2013-12-21 10:00
2013-12-21 11:00
2013-12-21 12:00
2013-12-21 13:00
2013-12-21 14:00
2013-12-21 15:00
2013-12-21 16:00
2013-12-21 17:00
2013-12-21 18:00
2013-12-21 19:00
2013-12-21 20:00
2013-12-21 21:00
2013-12-21 22:00
2013-12-21 23:00
2013-12-22
2013-12-22 01:00
2013-12-22 02:00
2013-12-22 03:00
2013-12-22 04:00
2013-12-22 05:00
2013-12-22 06:00
2013-12-22 07:00
2013-12-22 08:00
2013-12-22 09:00
2013-12-22 10:00
2013-12-22 11:00
2013-12-22 12:00
2013-12-22 13:00
2013-12-22 14:00
2013-12-22 15:00
2013-12-22 16:00
2013-12-22 17:00
2013-12-22 18:00
2013-12-22 19:00
2013-12-22 20:00
2013-12-22 21:00
2013-12-22 22:00
2013-12-22 23:00
2013-12-23
2013-12-23 01:00
2013-12-23 02:00
2013-12-23 03:00
2013-12-23 04:00
2013-12-23 05:00
2013-12-23 06:00
2013-12-23 07:00
2013-12-23 08:00
2013-12-23 09:00
2013-12-23 10:00
2013-12-23 11:00
2013-12-23 12:00
2013-12-23 13:00
2013-12-23 14:00
2013-12-23 15:00
2013-12-23 16:00
2013-12-23 17:00
2013-12-23 18:00
2013-12-23 19:00
2013-12-23 20:00
2013-12-23 21:00
2013-12-23 22:00
2013-12-23 23:00
2013-12-24
2013-12-24 01:00
2013-12-24 02:00
2013-12-24 03:00
2013-12-24 04:00
2013-12-24 05:00
2013-12-24 06:00
2013-12-24 07:00
2013-12-24 08:00
2013-12-24 09:00
2013-12-24 10:00
2013-12-24 11:00
2013-12-24 12:00
2013-12-24 13:00
2013-12-24 14:00
2013-12-24 15:00
2013-12-24 16:00
2013-12-24 17:00
2013-12-24 18:00
2013-12-24 19:00
2013-12-24 20:00
2013-12-24 21:00
2013-12-24 22:00
2013-12-24 23:00
2013-12-25
2013-12-25 01:00
2013-12-25 02:00
2013-12-25 03:00
2013-12-25 04:00
2013-12-25 05:00
2013-12-25 06:00
2013-12-25 07:00
2013-12-25 08:00
2013-12-25 09:00
2013-12-25 10:00
2013-12-25 11:00
2013-12-25 12:00
2013-12-25 13:00
2013-12-25 14:00
2013-12-25 15:00
2013-12-25 16:00
2013-12-25 17:00
2013-12-25 18:00
2013-12-25 19:00
2013-12-25 20:00
2013-12-25 21:00
2013-12-25 22:00
2013-12-25 23:00
2013-12-26
2013-12-26 01:00
2013-12-26 02:00
2013-12-26 03:00
2013-12-26 04:00
2013-12-26 05:00
2013-12-26 06:00
2013-12-26 07:00
2013-12-26 08:00
2013-12-26 09:00
2013-12-26 10:00
2013-12-26 11:00
2013-12-26 12:00
2013-12-26 13:00
2013-12-26 14:00
2013-12-26 15:00
2013-12-26 16:00
2013-12-26 17:00
2013-12-26 18:00
2013-12-26 19:00
2013-12-26 20:00
2013-12-26 21:00
2013-12-26 22:00
2013-12-26 23:00
2013-12-27
2013-12-27 01:00
2013-12-27 02:00
2013-12-27 03:00
2013-12-27 04:00
2013-12-27 05:00
2013-12-27 06:00
2013-12-27 07:00
2013-12-27 08:00
2013-12-27 09:00
2013-12-27 10:00
2013-12-27 11:00
2013-12-27 12:00
2013-12-27 13:00
2013-12-27 14:00
2013-12-27 15:00
2013-12-27 16:00
2013-12-27 17:00
2013-12-27 18:00
2013-12-27 19:00
2013-12-27 20:00
2013-12-27 21:00
2013-12-27 22:00
2013-12-27 23:00
2013-12-28
2013-12-28 01:00
2013-12-28 02:00
2013-12-28 03:00
2013-12-28 04:00
2013-12-28 05:00
2013-12-28 06:00
2013-12-28 07:00
2013-12-28 08:00
2013-12-28 09:00
2013-12-28 10:00
2013-12-28 11:00
2013-12-28 12:00
2013-12-28 13:00
2013-12-28 14:00
2013-12-28 15:00
2013-12-28 16:00
2013-12-28 17:00
2013-12-28 18:00
2013-12-28 19:00
2013-12-28 20:00
2013-12-28 21:00
2013-12-28 22:00
2013-12-28 23:00
2013-12-29
2013-12-29 01:00
2013-12-29 02:00
2013-12-29 03:00
2013-12-29 04:00
2013-12-29 05:00
2013-12-29 06:00
2013-12-29 07:00
2013-12-29 08:00
2013-12-29 09:00
2013-12-29 10:00
2013-12-29 11:00
2013-12-29 12:00
2013-12-29 13:00
2013-12-29 14:00
2013-12-29 15:00
2013-12-29 16:00
2013-12-29 17:00
2013-12-29 18:00
2013-12-29 19:00
2013-12-29 20:00
2013-12-29 21:00
2013-12-29 22:00
2013-12-29 23:00
2013-12-30
2013-12-30 01:00
2013-12-30 02:00
2013-12-30 03:00
2013-12-30 04:00
2013-12-30 05:00
2013-12-30 06:00
2013-12-30 07:00
2013-12-30 08:00
2013-12-30 09:00
2013-12-30 10:00
2013-12-30 11:00
2013-12-30 12:00
2013-12-30 13:00
2013-12-30 14:00
2013-12-30 15:00
2013-12-30 16:00
2013-12-30 17:00
2013-12-30 18:00
2013-12-30 19:00
2013-12-30 20:00
2013-12-30 21:00
2013-12-30 22:00
2013-12-30 23:00
2013-12-31
2013-12-31 01:00
2013-12-31 02:00
2013-12-31 03:00
2013-12-31 04:00
2013-12-31 05:00
2013-12-31 06:00
2013-12-31 07:00
2013-12-31 08:00
2013-12-31 09:00
2013-12-31 10:00
2013-12-31 11:00
2013-12-31 12:00
2013-12-31 13:00
2013-12-31 14:00
2013-12-31 15:00
2013-12-31 16:00
2013-12-31 17:00
2013-12-31 18:00
2013-12-31 19:00
2013-12-31 20:00
2013-12-31 21:00
2013-12-31 22:00
2013-12-31 23:00
2014-01-01
2014-01-01 01:00
2014-01-01 02:00
2014-01-01 03:00
2014-01-01 04:00
2014-01-01 05:00
2014-01-01 06:00
2014-01-01 07:00
2014-01-01 08:00
2014-01-01 09:00
2014-01-01 10:00
2014-01-01 11:00
2014-01-01 12:00
2014-01-01 13:00
2014-01-01 14:00
2014-01-01 15:00
2014-01-01 16:00
2014-01-01 17:00
2014-01-01 18:00
2014-01-01 19:00
2014-01-01 20:00
2014-01-01 21:00
2014-01-01 22:00
2014-01-01 23:00