## Introduction
Volatile Correction Model
Version 1.1
The Environmental Research Group have developed this application to allow users to correct their TEOM measurements based on nearby FDMS measurements.
Site | Brookgate
Start Date | 01/05/2015
End Date | 01/06/2015
This spreadsheet was created using the website | www.volatile-correction-model.info
You can also contact us via email at | vcm@erg.kcl.ac.uk
Using the correction model
1. Go to the Summary sheet and ensure details are correct | Summary Page
2. Go to the Data sheet and enter any local measurement data (e.g. FDMS purge, temperature, barometric pressure etc). Please ensure that the measurements are in the correct units, especially barometric pressure which should be in millibar (mbar). If you need help converting these units please see the help section of the VCM Web Portal. | Data Page
3. Paste in the TEOM data you would like to correct into the TEOM column on the data page. | Data Page
4. Copy the data out of the results sheet - if copying to excel then use copy, and then paste special, values | Results Page
Cell colours
Data Entry | Data Entry Needed (unless values already there)
Fixed Values | Fixed after setup on website
Calculated Values | Values will be automatically calculated
Warnings | Warning for cell

## Summary
Summary | Text | Value
0
Site Name | Brookgate
Organisation | Cambridge
Start Date | 01/05/2015
End Date | 01/06/2015
TEOM data already corrected with 1.3 factor | No
EPA Constant A |  | 3
EPA Constant B |  | 1.03
Instrument Temperature |  | 25
Instrument Pressure |  | 1013
Instrument reports to local ambient readings | No
Timescale | Hourly
Pressure Site | Local
Pressure Site Warning
Temperature Site | Local
Temperature Site Warning
FDMS Site 1 | Enfield - Bowes Primary School (EN5)
FDMS Site 1 Warning | FDMS1 Correction includes unratified data.
FDMS Site 2 | Havering - Romford (HV3)
FDMS Site 2 Warning | FDMS2 Correction includes unratified data.
FDMS Site 3 | Average of remaining sites within range
FDMS Site 3 Warning | FDMS3 Correction includes unratified data.

## Data
DateTime | TEOM | Temperature | Pressure | FDMS1 | FDMS2 | FDMS3
| 0 | 0 | 0 | 0 | 0 | 0
2015-05-01 |  |  |  | -1.7946 | -3.939 | -3.003
2015-05-01 01:00 |  |  |  | -2.991 | -4.949 | -3.2171
2015-05-01 02:00 |  |  |  | -2.8913 | -4.646 | -3.5064
2015-05-01 03:00 |  |  |  | -3.7886 | -4.444 | -3.6715
2015-05-01 04:00 |  |  |  | -0.997 | -3.434 | -3.0291
2015-05-01 05:00 |  |  |  | -4.4865 | -2.626 | -2.196
2015-05-01 06:00 |  |  |  | -4.3868 | -3.535 | -3.7297
2015-05-01 07:00 |  |  |  | -2.5922 | -1.414 | -1.9417
2015-05-01 08:00 |  |  |  | -5.5832 | -2.222 | -2.8109
2015-05-01 09:00 |  |  |  | -2.2931 | -0.101 | -2.7333
2015-05-01 10:00 |  |  |  | -1.4955 | -1.818 | -3.2199
2015-05-01 11:00 |  |  |  | -3.1904 | -4.141 | -3.7955
2015-05-01 12:00 |  |  |  | -3.0907 | -4.747 | -2.4796
2015-05-01 13:00 |  |  |  | -2.7916 | -1.212 | -2.2077
2015-05-01 14:00 |  |  |  | -2.0937 | -3.636 | -1.6625
2015-05-01 15:00 |  |  |  | -1.7946 | -3.636 | -2.2191
2015-05-01 16:00 |  |  |  | -2.7916 | -1.919 | -2.0523
2015-05-01 17:00 |  |  |  | -2.5922 | -3.232 | -1.5355
2015-05-01 18:00 |  |  |  | -0.8973 | -3.333 | -1.3233
2015-05-01 19:00 |  |  |  | -3.3898 | -2.727 | -1.6776
2015-05-01 20:00 |  |  |  | 0.1994 | -1.414 | -0.73558
2015-05-01 21:00 |  |  |  | -2.1934 | -2.02 | -0.60331
2015-05-01 22:00 |  |  |  | -2.8913 | -5.252 | -2.2666
2015-05-01 23:00 |  |  |  | -2.6919 | -4.646 | -1.5918
2015-05-02 |  |  |  | -0.4985 | -4.343 | -2.2313
2015-05-02 01:00 |  |  |  | -4.1874 | -5.353 | -3.0524
2015-05-02 02:00 |  |  |  | 0.1994 | -3.333 | -2.2122
2015-05-02 03:00 |  |  |  | -0.7976 | -4.04 | -2.4279
2015-05-02 04:00 |  |  |  | -4.0877 | -1.515 | -2.3463
2015-05-02 05:00 |  |  |  | -1.0967 | -1.919 | -2.22
2015-05-02 06:00 |  |  |  | -1.994 | -1.616 | -1.9838
2015-05-02 07:00 |  |  |  | -3.6889 | -1.212 | -3.0374
2015-05-02 08:00 |  |  |  | -2.5922 | -0.303 | -2.6178
2015-05-02 09:00 |  |  |  | -1.994 | -1.313 | -2.3153
2015-05-02 10:00 |  |  |  | -3.988 | -0.606 | -2.8034
2015-05-02 11:00 |  |  |  | -4.0877 | -2.525 | -3.9582
2015-05-02 12:00 |  |  |  | -2.7916 | -5.757 | -4.7416
2015-05-02 13:00 |  |  |  | -6.6799 | -4.646 | -5.7056
2015-05-02 14:00 |  |  |  | -7.976 | -6.868 | -5.7806
2015-05-02 15:00 |  |  |  | -5.2841 | -6.06 | -5.3012
2015-05-02 16:00 |  |  |  | -7.5772 | -7.474 | -5.0643
2015-05-02 17:00 |  |  |  | -6.3808 | -8.686 | -6.1404
2015-05-02 18:00 |  |  |  | -8.973 | -7.979 | -7.86
2015-05-02 19:00 |  |  |  | -7.8763 | -7.272 | -6.4585
2015-05-02 20:00 |  |  |  | -5.3838 | -5.858 | -5.0191
2015-05-02 21:00 |  |  |  | -3.8883 | -5.959 | -7.0315
2015-05-02 22:00 |  |  |  | -5.2841 | -6.666 | -7.3579
2015-05-02 23:00 |  |  |  | -7.1784 | -6.969 | -8.0303
2015-05-03 |  |  |  | -6.8793 | -8.888 | -8.6023
2015-05-03 01:00 |  |  |  | -8.4745 | -9.999 | -9.6855
2015-05-03 02:00 |  |  |  | -10.1694 | -8.989 | -8.6433
2015-05-03 03:00 |  |  |  | -7.5772 | -9.595 | -6.804
2015-05-03 04:00 |  |  |  | -7.7766 | -6.969 | -6.6173
2015-05-03 05:00 |  |  |  | -3.7886 | -5.252 | -6.0731
2015-05-03 06:00 |  |  |  | -4.2871 | -5.555 | -4.7604
2015-05-03 07:00 |  |  |  | -4.1874 | -5.151 | -4.6492
2015-05-03 08:00 |  |  |  | -1.7946 | -4.141 | -3.5926
2015-05-03 09:00 |  |  |  | -3.0907 | -2.323 | -3.8139
2015-05-03 10:00 |  |  |  | -3.2901 | -4.141 | -2.3469
2015-05-03 11:00 |  |  |  | 0.3988 | -3.636 | -2.3538
2015-05-03 12:00 |  |  |  | -4.1874 | -3.636 | -2.4103
2015-05-03 13:00 |  |  |  | -8.973 | -3.939 | -4.0158
2015-05-03 14:00 |  |  |  | -5.0847 | -6.363 | -2.4876
2015-05-03 15:00 |  |  |  | -7.976 | -6.464 | -3.3799
2015-05-03 16:00 |  |  |  | -5.1844 | -4.646 | -3.0754
2015-05-03 17:00 |  |  |  | -3.1904 | -6.767 | -2.4195
2015-05-03 18:00 |  |  |  | -0.8973 | -3.434 | -2.1662
2015-05-03 19:00 |  |  |  | 0.4985 | -3.939 | -2.2699
2015-05-03 20:00 |  |  |  | -2.6919 | -4.747 | -2.4614
2015-05-03 21:00 |  |  |  | -1.7946 | -2.727 | -2.6703
2015-05-03 22:00 |  |  |  | -4.7856 | -4.141 | -1.9648
2015-05-03 23:00 |  |  |  | -3.4895 | -4.848 | -2.4113
2015-05-04 |  |  |  | -2.6919 | -3.838 | -2.104
2015-05-04 01:00 |  |  |  | -1.8943 | -3.939 | -2.2714
2015-05-04 02:00 |  |  |  | -4.8853 | -4.242 | -2.9357
2015-05-04 03:00 |  |  |  | -2.1934 | -4.242 | -2.6566
2015-05-04 04:00 |  |  |  | -1.7946 | -3.434 | -1.5449
2015-05-04 05:00 |  |  |  | -2.991 | -3.03 | -0.62811
2015-05-04 06:00 |  |  |  | -11.0667 | -2.222 | -0.87189
2015-05-04 07:00 |  |  |  | -2.5922 | -2.828 | -2.2503
2015-05-04 08:00 |  |  |  | -2.6919 | -5.959 | -3.1045
2015-05-04 09:00 |  |  |  | -1.2961 | -3.838 | -1.9456
2015-05-04 10:00 |  |  |  | -5.5832 | -2.626 | -2.8348
2015-05-04 11:00 |  |  |  | -6.979 | -3.939 | -2.405
2015-05-04 12:00 |  |  |  | 0.0997 | -5.05 | -2.5832
2015-05-04 13:00 |  |  |  | 0.6979 | -2.02 | -2.8158
2015-05-04 14:00 |  |  |  | -2.991 | -2.525 | -2.9275
2015-05-04 15:00 |  |  |  | -1.6949 | 0.101 | -2.7245
2015-05-04 16:00 |  |  |  | -1.7946 | -5.454 | -3.9976
2015-05-04 17:00 |  |  |  | -3.5892 | -5.656 | -4.2924
2015-05-04 18:00 |  |  |  | -4.5862 | -4.242 | -3.5707
2015-05-04 19:00 |  |  |  | -2.5922 | -4.141 | -3.8493
2015-05-04 20:00 |  |  |  | -2.991 | -7.474 | -5.0905
2015-05-04 21:00 |  |  |  | -4.5862 | -7.777 | -6.7552
2015-05-04 22:00 |  |  |  | -6.4805 | -8.484 | -6.8969
2015-05-04 23:00 |  |  |  | -6.8793 | -8.787 | -6.456
2015-05-05 |  |  |  | -5.7826 | -6.565 | -6.0864
2015-05-05 01:00 |  |  |  | -5.3838 | -6.06 | -5.4721
2015-05-05 02:00 |  |  |  | -3.8883 | -5.252 | -4.9551
2015-05-05 03:00 |  |  |  | -0.997 | -4.949 | -4.109
2015-05-05 04:00 |  |  |  | -3.1904 | -3.939 | -4.4145
2015-05-05 05:00 |  |  |  | -3.1904 | -4.242 | -3.3252
2015-05-05 06:00 |  |  |  | -6.7796 | -3.838 | -3.5382
2015-05-05 07:00 |  |  |  | -5.3838 | -5.252 | -2.2136
2015-05-05 08:00 |  |  |  | -5.6829 | -4.646 | -1.4111
2015-05-05 09:00 |  |  |  | -5.7826 | -2.828 | -1.9158
2015-05-05 10:00 |  |  |  | -6.0817 | -5.757 | -1.7234
2015-05-05 11:00 |  |  |  | -3.7886 | -4.545 | -1.5192
2015-05-05 12:00 |  |  |  | 0.5982 | 0 | -0.022639
2015-05-05 13:00 |  |  |  | -0.0997 | 0 | -1.2532
2015-05-05 14:00 |  |  |  | -3.2901 | -3.636 | -2.4544
2015-05-05 15:00 |  |  |  | -2.4925 | -2.424 | -2.2902
2015-05-05 16:00 |  |  |  | -2.3928 | -2.222 | -1.358
2015-05-05 17:00 |  |  |  | -1.5952 | -5.454 | -2.0501
2015-05-05 18:00 |  |  |  | -0.7976 | -2.727 | -1.9298
2015-05-05 19:00 |  |  |  | -2.8913 | -4.444 | -1.3998
2015-05-05 20:00 |  |  |  | -0.7976 | -2.929 | -1.1732
2015-05-05 21:00 |  |  |  | -2.0937 | -2.222 | -1.2213
2015-05-05 22:00 |  |  |  | -2.7916 | -2.323 | -1.4677
2015-05-05 23:00 |  |  |  | -1.4955 | -3.333 | -2.3119
2015-05-06 |  |  |  | -1.0967 | -1.515 | -2.1197
2015-05-06 01:00 |  |  |  | -2.6919 | -4.04 | -2.92
2015-05-06 02:00 |  |  |  | -2.8913 | -4.848 | -2.312
2015-05-06 03:00 |  |  |  | -4.3868 | -3.838 | -2.7657
2015-05-06 04:00 |  |  |  | -2.0937 | -2.828 | -2.7563
2015-05-06 05:00 |  |  |  | -1.8943 | -2.02 | -1.3379
2015-05-06 06:00 |  |  |  | 0.2991 | -3.434 | -2.7412
2015-05-06 07:00 |  |  |  | -2.4925 | -2.525 | -2.7379
2015-05-06 08:00 |  |  |  | -3.2901 | -1.818 | -1.8664
2015-05-06 09:00 |  |  |  | -4.985 | 0 | -1.8203
2015-05-06 10:00 |  |  |  | -3.3898 | -1.616 | -2.4395
2015-05-06 11:00 |  |  |  | 0.0997 | -6.161 | -2.7847
2015-05-06 12:00 |  |  |  | 2.991 | 0.505 | -0.66195
2015-05-06 13:00 |  |  |  | -0.8973 | -0.202 | -0.2909
2015-05-06 14:00 |  |  |  | -3.2901 | 0.909 | -1.8732
2015-05-06 15:00 |  |  |  | -1.5952 | -4.242 | -1.2405
2015-05-06 16:00 |  |  |  | -2.8913 | -0.202 | -0.771
2015-05-06 17:00 |  |  |  | -2.8913 | -6.363 | -1.0002
2015-05-06 18:00 |  |  |  | -2.5922 | -0.606 | -0.50862
2015-05-06 19:00 |  |  |  | -1.4955 | -5.151 | -1.2269
2015-05-06 20:00 |  |  |  | 0.7976 | -1.919 | -0.61081
2015-05-06 21:00 |  |  |  | -1.4955 | -3.03 | -1.9197
2015-05-06 22:00 |  |  |  | -3.6889 | -2.525 | -1.3181
2015-05-06 23:00 |  |  |  | -2.5922 | -3.232 | -1.0868
2015-05-07 |  |  |  | -3.3898 | -2.828 | -1.4783
2015-05-07 01:00 |  |  |  | -2.4925 | -1.313 | -1.4568
2015-05-07 02:00 |  |  |  | -1.0967 | -2.121 | -1.4278
2015-05-07 03:00 |  |  |  | -0.997 | -1.414 | -1.4756
2015-05-07 04:00 |  |  |  | -3.4895 | -1.818 | -0.40003
2015-05-07 05:00 |  |  |  | -1.4955 | -1.818 | -0.84765
2015-05-07 06:00 |  |  |  | -1.2961 | -1.717 | -0.49495
2015-05-07 07:00 |  |  |  | -0.0997 | -0.808 | -0.95829
2015-05-07 08:00 |  |  |  | -2.3928 | -1.919 | -2.0652
2015-05-07 09:00 |  |  |  | -1.994 | -4.848 | -1.9959
2015-05-07 10:00 |  |  |  | -4.0877 | -4.444 | -3.2
2015-05-07 11:00 |  |  |  | -5.2841 | -3.636 | -2.3314
2015-05-07 12:00 |  |  |  | -7.4775 | -5.757 | -3.0334
2015-05-07 13:00 |  |  |  | -3.0907 | -8.08 | -2.3592
2015-05-07 14:00 |  |  |  | -0.2991 | -2.626 | -2.8298
2015-05-07 15:00 |  |  |  | -5.5832 | -4.444 | -3.0304
2015-05-07 16:00 |  |  |  | -3.8883 | -6.767 | -2.5568
2015-05-07 17:00 |  |  |  | -2.7916 | -3.939 | -3.3349
2015-05-07 18:00 |  |  |  | -3.4895 | -4.04 | -0.86811
2015-05-07 19:00 |  |  |  | -2.7916 | -1.515 | -1.8498
2015-05-07 20:00 |  |  |  | -1.3958 | -3.434 | -1.2527
2015-05-07 21:00 |  |  |  | -1.3958 | -2.424 | -2.4435
2015-05-07 22:00 |  |  |  | -1.3958 | -1.919 | -2.7222
2015-05-07 23:00 |  |  |  | -2.0937 | -4.747 | -2.3174
2015-05-08 |  |  |  | -1.994 | -2.727 | -2.6091
2015-05-08 01:00 |  |  |  | -2.5922 | -3.535 | -2.3825
2015-05-08 02:00 |  |  |  | -3.0907 | -3.232 | -3.0906
2015-05-08 03:00 |  |  |  | -2.8913 | -3.535 | -2.6752
2015-05-08 04:00 |  |  |  | -1.994 | -1.919 | -2.1956
2015-05-08 05:00 |  |  |  | -1.2961 | -3.232 | -1.3521
2015-05-08 06:00 |  |  |  | -3.7886 | -2.626 | -2.4168
2015-05-08 07:00 |  |  |  | -3.7886 | -5.656 | -3.51
2015-05-08 08:00 |  |  |  | -4.8853 | -4.444 | -3.0715
2015-05-08 09:00 |  |  |  | -5.7826 | -4.242 | -4.2271
2015-05-08 10:00 |  |  |  | -7.0787 | -6.969 | -2.8614
2015-05-08 11:00 |  |  |  | -3.0907 | -4.141 | -2.9264
2015-05-08 12:00 |  |  |  | -5.1844 | -4.343 | -3.3217
2015-05-08 13:00 |  |  |  | -1.8943 | -1.717 | -2.5098
2015-05-08 14:00 |  |  |  | -3.1904 | -6.06 | -2.6932
2015-05-08 15:00 |  |  |  | -1.8943 | -4.343 | -2.8839
2015-05-08 16:00 |  |  |  | -1.994 | -3.131 | -2.5746
2015-05-08 17:00 |  |  |  | -9.6709 | -7.575 | -3.0548
2015-05-08 18:00 |  |  |  | -1.994 | -5.757 | -4.1237
2015-05-08 19:00 |  |  |  | -1.4955 | -4.646 | -2.9351
2015-05-08 20:00 |  |  |  | -4.0877 | -4.444 | -3.8356
2015-05-08 21:00 |  |  |  | -3.5892 | -5.151 | -3.8634
2015-05-08 22:00 |  |  |  | -3.988 | -6.868 | -4.245
2015-05-08 23:00 |  |  |  | -4.2871 | -5.959 | -3.3044
2015-05-09 |  |  |  | -4.7856 | -5.858 | -3.7764
2015-05-09 01:00 |  |  |  | -3.5892 | -4.646 | -2.2402
2015-05-09 02:00 |  |  |  | -2.991 | -3.333 | -3.0512
2015-05-09 03:00 |  |  |  | -5.1844 | -4.242 | -2.8461
2015-05-09 04:00 |  |  |  | -7.2781 | -3.535 | -2.7008
2015-05-09 05:00 |  |  |  | -2.7916 | -6.363 | -1.3024
2015-05-09 06:00 |  |  |  | -0.0997 | -1.414 | -1.2583
2015-05-09 07:00 |  |  |  | -0.2991 | -0.808 | -1.4608
2015-05-09 08:00 |  |  |  | -5.6829 | -4.646 | -1.8063
2015-05-09 09:00 |  |  |  | -3.5892 | -2.626 | -1.8301
2015-05-09 10:00 |  |  |  | -10.8673 | -1.616 | -0.97722
2015-05-09 11:00 |  |  |  | -1.4955 | -1.616 | -0.1776
2015-05-09 12:00 |  |  |  | -1.1964 | -4.04 | -1.5173
2015-05-09 13:00 |  |  |  | -5.7826 | -2.727 | -2.5347
2015-05-09 14:00 |  |  |  | -3.0907 | -7.07 | -2.4116
2015-05-09 15:00 |  |  |  | 1.6949 | -1.111 | -1.1056
2015-05-09 16:00 |  |  |  | 0.6979 | -2.121 | -1.4862
2015-05-09 17:00 |  |  |  | -1.6949 | -2.02 | -0.81884
2015-05-09 18:00 |  |  |  | -2.5922 | -0.707 | 0.096243
2015-05-09 19:00 |  |  |  | -3.1904 | -2.222 | -0.88992
2015-05-09 20:00 |  |  |  | -0.8973 | -3.333 | -1.3001
2015-05-09 21:00 |  |  |  | -4.2871 | -3.535 | -1.9997
2015-05-09 22:00 |  |  |  | -0.2991 | -3.838 | -1.2063
2015-05-09 23:00 |  |  |  | -2.6919 | -2.222 | -0.59557
2015-05-10 |  |  |  | -2.5922 | -3.838 | -1.8897
2015-05-10 01:00 |  |  |  | -1.5952 | -3.535 | -2.2385
2015-05-10 02:00 |  |  |  | -1.6949 | -3.232 | -1.4047
2015-05-10 03:00 |  |  |  | 0.6979 | -3.131 | -1.005
2015-05-10 04:00 |  |  |  | 0 | -0.202 | -2.7006
2015-05-10 05:00 |  |  |  | -2.2931 | -1.919 | -2.4192
2015-05-10 06:00 |  |  |  | -2.7916 | -4.242 | -2.9154
2015-05-10 07:00 |  |  |  | -3.0907 | -4.343 | -2.8976
2015-05-10 08:00 |  |  |  | -5.1844 | -2.727 | -2.6655
2015-05-10 09:00 |  |  |  | -2.2931 | -3.434 | -2.8279
2015-05-10 10:00 |  |  |  | -3.8883 | -3.838 | -2.7193
2015-05-10 11:00 |  |  |  | -1.3958 | -6.565 | -3.3304
2015-05-10 12:00 |  |  |  | -5.6829 | -5.05 | -3.1457
2015-05-10 13:00 |  |  |  | -7.5772 | -4.242 | -2.8509
2015-05-10 14:00 |  |  |  | -7.4775 | -4.545 | -3.3828
2015-05-10 15:00 |  |  |  | -4.5862 | -5.05 | -3.7935
2015-05-10 16:00 |  |  |  | -5.2841 | -6.868 | -4.7428
2015-05-10 17:00 |  |  |  | -3.0907 | -5.959 | -3.3618
2015-05-10 18:00 |  |  |  | -4.0877 | -3.131 | -2.4394
2015-05-10 19:00 |  |  |  | -5.1844 | -4.848 | -3.5391
2015-05-10 20:00 |  |  |  | -4.0877 | -3.434 | -2.3569
2015-05-10 21:00 |  |  |  | -2.8913 | -4.949 | -3.1787
2015-05-10 22:00 |  |  |  | -5.3838 | -5.858 | -3.4004
2015-05-10 23:00 |  |  |  | -3.7886 | -4.949 | -4.0486
2015-05-11 |  |  |  | -4.0877 | -5.353 | -3.7472
2015-05-11 01:00 |  |  |  | -3.2901 | -5.454 | -3.8991
2015-05-11 02:00 |  |  |  | -3.5892 | -5.555 | -4.4507
2015-05-11 03:00 |  |  |  | -4.3868 | -5.252 | -3.7626
2015-05-11 04:00 |  |  |  | -4.5862 | -3.535 | -2.7429
2015-05-11 05:00 |  |  |  | -2.7916 | -3.636 | -3.4303
2015-05-11 06:00 |  |  |  | -1.4955 | -1.414 | -2.9202
2015-05-11 07:00 |  |  |  | -0.4985 | -2.02 | -2.2157
2015-05-11 08:00 |  |  |  | -15.2541 | -3.939 | -3.2969
2015-05-11 09:00 |  |  |  | -1.2961 | -2.626 | -1.7492
2015-05-11 10:00 |  |  |  | 0 | -2.121 | -2.3734
2015-05-11 11:00 |  |  |  | -4.8853 | -4.343 | -3.4718
2015-05-11 12:00 |  |  |  | -2.0937 | -3.838 | -2.7275
2015-05-11 13:00 |  |  |  | -5.6829 | -1.818 | -2.4196
2015-05-11 14:00 |  |  |  | -8.3748 | -4.747 | -3.7361
2015-05-11 15:00 |  |  |  | -4.8853 | -1.919 | -2.7473
2015-05-11 16:00 |  |  |  | -7.3778 | -2.929 | -3.338
2015-05-11 17:00 |  |  |  | -5.4835 | -8.484 | -5.3995
2015-05-11 18:00 |  |  |  | -11.0667 | -5.757 | -3.6132
2015-05-11 19:00 |  |  |  | -5.3838 | -6.767 | -3.0031
2015-05-11 20:00 |  |  |  | -3.1904 | -9.292 | -3.2883
2015-05-11 21:00 |  |  |  | -4.1874 | -5.454 | -3.2523
2015-05-11 22:00 |  |  |  | -5.2841 | -8.888 | -4.2849
2015-05-11 23:00 |  |  |  | -1.7946 | -3.535 | -3.6009
2015-05-12 |  |  |  | -2.3928 | -3.939 | -3.8485
2015-05-12 01:00 |  |  |  | -2.2931 | -3.131 | -3.0824
2015-05-12 02:00 |  |  |  | -2.3928 | -3.939 | -3.1867
2015-05-12 03:00 |  |  |  | -3.4895 | -3.737 | -2.942
2015-05-12 04:00 |  |  |  | -2.1934 | -3.333 | -1.9914
2015-05-12 05:00 |  |  |  | -1.3958 | -3.03 | -1.4735
2015-05-12 06:00 |  |  |  | -3.4895 | -2.424 | -2.2022
2015-05-12 07:00 |  |  |  | -4.7856 | -5.151 | -2.0679
2015-05-12 08:00 |  |  |  | -1.2961 | -1.212 | -1.9517
2015-05-12 09:00 |  |  |  | -3.2901 | -4.04 | -3.1556
2015-05-12 10:00 |  |  |  | -0.997 | -11.11 | -2.8234
2015-05-12 11:00 |  |  |  | -2.1934 | -3.939 | -2.6457
2015-05-12 12:00 |  |  |  | -3.4895 | -4.343 | -2.1423
2015-05-12 13:00 |  |  |  | -3.6889 | -1.414 | -2.7076
2015-05-12 14:00 |  |  |  | -1.1964 | -4.04 | -2.4311
2015-05-12 15:00 |  |  |  | -1.6949 | -6.262 | -2.8963
2015-05-12 16:00 |  |  |  | -5.2841 | -6.06 | -3.0184
2015-05-12 17:00 |  |  |  | -2.8913 | -0.707 | -2.2465
2015-05-12 18:00 |  |  |  | -3.3898 | -4.646 | -3.4483
2015-05-12 19:00 |  |  |  | -0.3988 | -2.929 | -0.8062
2015-05-12 20:00 |  |  |  | -4.985 | -4.04 | -2.0852
2015-05-12 21:00 |  |  |  | -0.8973 | -1.111 | -0.776
2015-05-12 22:00 |  |  |  | -0.997 | -2.222 | -1.0136
2015-05-12 23:00 |  |  |  | -1.4955 | -1.111 | -1.6053
2015-05-13 |  |  |  | -1.6949 | -2.626 | -2.8849
2015-05-13 01:00 |  |  |  | -0.4985 | -2.222 | -3.4055
2015-05-13 02:00 |  |  |  | -1.0967 | -3.535 | -1.5182
2015-05-13 03:00 |  |  |  | 1.5952 | -3.939 | -2.359
2015-05-13 04:00 |  |  |  | 0.6979 | -3.939 | -2.5104
2015-05-13 05:00 |  |  |  | -1.7946 | -2.323 | -1.0777
2015-05-13 06:00 |  |  |  | -0.3988 | -1.111 | -2.0902
2015-05-13 07:00 |  |  |  | -3.2901 | -0.707 | -2.34
2015-05-13 08:00 |  |  |  | -5.1844 | -2.828 | -4.0353
2015-05-13 09:00 |  |  |  | -6.6799 | -8.888 | -4.3342
2015-05-13 10:00 |  |  |  | -4.1874 | -5.353 | -4.6201
2015-05-13 11:00 |  |  |  | -5.5832 | -4.949 | -4.3392
2015-05-13 12:00 |  |  |  | -9.2721 | -8.08 | -3.0757
2015-05-13 13:00 |  |  |  | -6.3808 | -5.858 | -3.2813
2015-05-13 14:00 |  |  |  | -3.5892 | -6.666 | -2.0825
2015-05-13 15:00 |  |  |  | -3.1904 | -5.656 | -3.2797
2015-05-13 16:00 |  |  |  | -0.0997 | -3.535 | -2.5569
2015-05-13 17:00 |  |  |  | -0.1994 | -2.727 | -1.8151
2015-05-13 18:00 |  |  |  | -1.7946 | 3.333 | -1.4378
2015-05-13 19:00 |  |  |  | 1.1964 | -4.242 | -1.1833
2015-05-13 20:00 |  |  |  | -3.4895 | -5.252 | -2.1802
2015-05-13 21:00 |  |  |  | -3.3898 | -6.06 | -2.4967
2015-05-13 22:00 |  |  |  | -5.7826 | -6.565 | -3.4336
2015-05-13 23:00 |  |  |  | -5.7826 | -4.949 | -3.4191
2015-05-14 |  |  |  | -6.1814 | -6.464 | -4.2964
2015-05-14 01:00 |  |  |  | -8.4745 | -7.373 | -4.3714
2015-05-14 02:00 |  |  |  | -4.0877 | -4.747 | -4.4954
2015-05-14 03:00 |  |  |  | -4.3868 | -4.141 | -3.3797
2015-05-14 04:00 |  |  |  | -4.7856 | -3.434 | -3.5696
2015-05-14 05:00 |  |  |  | -2.991 | -3.131 | -3.0734
2015-05-14 06:00 |  |  |  | -3.8883 | -3.232 | -4.4007
2015-05-14 07:00 |  |  |  | -3.8883 | -5.252 | -4.2272
2015-05-14 08:00 |  |  |  | -5.1844 | -4.04 | -3.8321
2015-05-14 09:00 |  |  |  | -1.6949 | -5.454 | -4.3669
2015-05-14 10:00 |  |  |  | -3.8883 | -4.444 | -4.1182
2015-05-14 11:00 |  |  |  | -3.1904 | -6.262 | -3.7848
2015-05-14 12:00 |  |  |  | -2.991 | -4.04 | -2.83
2015-05-14 13:00 |  |  |  | -2.4925 | -5.05 | -2.5114
2015-05-14 14:00 |  |  |  | -3.7886 | -1.515 | -2.7931
2015-05-14 15:00 |  |  |  | -2.5922 | -3.939 | -2.713
2015-05-14 16:00 |  |  |  | -3.1904 | -2.727 | -2.7504
2015-05-14 17:00 |  |  |  | -4.5862 | -5.05 | -2.4554
2015-05-14 18:00 |  |  |  | -2.7916 | -4.141 | -2.6208
2015-05-14 19:00 |  |  |  | -2.991 | -2.929 | -2.1643
2015-05-14 20:00 |  |  |  | -2.1934 | -2.929 | -1.4602
2015-05-14 21:00 |  |  |  | -3.3898 | -4.444 | -2.1949
2015-05-14 22:00 |  |  |  | -2.4925 | -3.535 | -2.3704
2015-05-14 23:00 |  |  |  | -2.6919 | -2.323 | -2.1644
2015-05-15 |  |  |  | -2.1934 | -3.535 | -1.9588
2015-05-15 01:00 |  |  |  | -3.0907 | -2.828 | -2.8421
2015-05-15 02:00 |  |  |  | -3.3898 | -2.424 | -1.463
2015-05-15 03:00 |  |  |  | -4.985 | -2.121 | -2.8286
2015-05-15 04:00 |  |  |  | -1.8943 | -1.919 | -1.7485
2015-05-15 05:00 |  |  |  | -4.6859 | -2.121 | -1.9299
2015-05-15 06:00 |  |  |  | -4.3868 | -1.919 | -1.6609
2015-05-15 07:00 |  |  |  | -1.2961 | -3.232 | -2.448
2015-05-15 08:00 |  |  |  | -2.4925 | -1.919 | -1.6156
2015-05-15 09:00 |  |  |  | -2.0937 | -0.101 | -0.73935
2015-05-15 10:00 |  |  |  | -4.4865 | -2.929 | -2.2292
2015-05-15 11:00 |  |  |  | -2.7916 | -1.515 | -2.4121
2015-05-15 12:00 |  |  |  | -5.982 | -5.05 | -2.2598
2015-05-15 13:00 |  |  |  | -3.7886 | -6.969 | -2.3429
2015-05-15 14:00 |  |  |  | -4.1874 | -4.747 | -2.965
2015-05-15 15:00 |  |  |  | -4.1874 | -2.424 | -2.4098
2015-05-15 16:00 |  |  |  | -3.2901 | -4.949 | -3.2849
2015-05-15 17:00 |  |  |  | -1.4955 | -5.151 | -2.772
2015-05-15 18:00 |  |  |  | -2.4925 | -1.515 | -2.3452
2015-05-15 19:00 |  |  |  | -3.1904 | -6.161 | -2.7567
2015-05-15 20:00 |  |  |  | -0.7976 | -2.424 | -2.2704
2015-05-15 21:00 |  |  |  | -3.3898 | -4.343 | -3.3983
2015-05-15 22:00 |  |  |  | -5.3838 | -4.747 | -4.301
2015-05-15 23:00 |  |  |  | -7.5772 | -6.868 | -4.2394
2015-05-16 |  |  |  | -7.3778 | -7.979 | -4.7239
2015-05-16 01:00 |  |  |  | -5.2841 | -5.454 | -4.8693
2015-05-16 02:00 |  |  |  | -4.4865 | -5.353 | -3.5179
2015-05-16 03:00 |  |  |  | -4.985 | -5.656 | -3.564
2015-05-16 04:00 |  |  |  | -2.991 | -2.929 | -2.2695
2015-05-16 05:00 |  |  |  | -2.7916 | -3.434 | -2.1621
2015-05-16 06:00 |  |  |  | -3.3898 | -3.03 | -1.644
2015-05-16 07:00 |  |  |  | -4.5862 | -2.727 | -1.9135
2015-05-16 08:00 |  |  |  | -8.973 | -3.939 | -3.3929
2015-05-16 09:00 |  |  |  | -22.7316 | -5.858 | -2.2886
2015-05-16 10:00 |  |  |  | -4.3868 | -2.525 | -2.4239
2015-05-16 11:00 |  |  |  | -6.7796 | -7.878 | -1.3839
2015-05-16 12:00 |  |  |  | -7.6769 | -7.777 | -2.6514
2015-05-16 13:00 |  |  |  | -3.8883 | -4.747 | -2.3539
2015-05-16 14:00 |  |  |  | -5.1844 | -8.181 | -1.6781
2015-05-16 15:00 |  |  |  | -4.4865 | -6.666 | -3.0909
2015-05-16 16:00 |  |  |  | -4.3868 | -3.333 | -3.2148
2015-05-16 17:00 |  |  |  | -6.5802 | -1.919 | -2.1197
2015-05-16 18:00 |  |  |  | -13.8583 | -3.333 | -1.8517
2015-05-16 19:00 |  |  |  | -3.1904 | -3.03 | -1.9967
2015-05-16 20:00 |  |  |  | -2.0937 | -2.929 | -1.4335
2015-05-16 21:00 |  |  |  | -3.1904 | -4.141 | -2.3823
2015-05-16 22:00 |  |  |  | -3.4895 | -4.343 | -1.9117
2015-05-16 23:00 |  |  |  | -3.1904 | -4.141 | -2.7194
2015-05-17 |  |  |  | -2.991 | -3.535 | -3.1834
2015-05-17 01:00 |  |  |  | -3.2901 | -3.535 | -1.6585
2015-05-17 02:00 |  |  |  | -1.3958 | -2.929 | -2.4242
2015-05-17 03:00 |  |  |  | -2.1934 | -5.252 | -1.712
2015-05-17 04:00 |  |  |  | -1.1964 | -2.02 | -1.902
2015-05-17 05:00 |  |  |  | -0.3988 | -0.101 | -1.6519
2015-05-17 06:00 |  |  |  | -1.8943 | 0.404 | -1.5047
2015-05-17 07:00 |  |  |  | -3.8883 | -5.252 | -2.9203
2015-05-17 08:00 |  |  |  | -6.4805 | -7.171 | -3.7014
2015-05-17 09:00 |  |  |  | -6.3808 | -3.838 | -4.009
2015-05-17 10:00 |  |  |  | -8.4745 | -7.07 | -2.9016
2015-05-17 11:00 |  |  |  | -2.7916 | -3.535 | -3.3039
2015-05-17 12:00 |  |  |  | -6.2811 | -6.06 | -3.0138
2015-05-17 13:00 |  |  |  | -6.6799 | -9.393 | -3.2738
2015-05-17 14:00 |  |  |  | -3.0907 | -3.636 | -3.0046
2015-05-17 15:00 |  |  |  | -6.4805 | -4.141 | -3.5355
2015-05-17 16:00 |  |  |  | -5.3838 | -5.858 | -3.142
2015-05-17 17:00 |  |  |  | -4.6859 | -3.434 | -3.4629
2015-05-17 18:00 |  |  |  | -3.5892 | -6.565 | -2.9984
2015-05-17 19:00 |  |  |  | -2.991 | -1.717 | -2.7019
2015-05-17 20:00 |  |  |  | -1.6949 | -3.232 | -2.6018
2015-05-17 21:00 |  |  |  | -3.5892 | -4.141 | -4.1231
2015-05-17 22:00 |  |  |  | -5.5832 | -5.05 | -2.877
2015-05-17 23:00 |  |  |  | -7.1784 | -4.141 | -3.8782
2015-05-18 |  |  |  | -8.5742 | -4.747 | -3.8843
2015-05-18 01:00 |  |  |  | -6.0817 | -6.06 | -4.2286
2015-05-18 02:00 |  |  |  | -5.2841 | -5.858 | -3.9177
2015-05-18 03:00 |  |  |  | -1.0967 | -5.151 | -3.6916
2015-05-18 04:00 |  |  |  | -6.1814 | -8.282 | -5.0263
2015-05-18 05:00 |  |  |  | -4.1874 | -3.636 | -4.2784
2015-05-18 06:00 |  |  |  | -4.3868 | -5.353 | -3.4441
2015-05-18 07:00 |  |  |  | -4.0877 | -2.828 | -2.3761
2015-05-18 08:00 |  |  |  | -4.2871 | -2.929 | -3.0692
2015-05-18 09:00 |  |  |  | -3.1904 | -3.636 | -3.6111
2015-05-18 10:00 |  |  |  | -3.7886 | -4.444 | -3.7609
2015-05-18 11:00 |  |  |  | -4.2871 | -3.838 | -3.2556
2015-05-18 12:00 |  |  |  | -6.979 | -4.747 | -3.684
2015-05-18 13:00 |  |  |  | -8.5742 | -8.989 | -2.5325
2015-05-18 14:00 |  |  |  | -8.0757 | -6.666 | -2.4947
2015-05-18 15:00 |  |  |  | -5.5832 | -7.171 | -4.1999
2015-05-18 16:00 |  |  |  | -6.0817 | -3.232 | -3.287
2015-05-18 17:00 |  |  |  | -5.0847 | -5.05 | -3.1432
2015-05-18 18:00 |  |  |  | -4.1874 | -3.434 | -2.1063
2015-05-18 19:00 |  |  |  | -3.3898 | -7.272 | -1.3224
2015-05-18 20:00 |  |  |  | -2.7916 | -1.111 | -0.87909
2015-05-18 21:00 |  |  |  | 0 | -1.717 | -1.229
2015-05-18 22:00 |  |  |  | -1.1964 | -2.727 | -1.9511
2015-05-18 23:00 |  |  |  | -1.5952 | -4.04 | -2.1212
2015-05-19 |  |  |  | -2.991 | -3.131 | -2.6155
2015-05-19 01:00 |  |  |  | -1.1964 | -3.131 | -1.8731
2015-05-19 02:00 |  |  |  | -0.1994 | -3.232 | -1.1375
2015-05-19 03:00 |  |  |  | -1.4955 | -2.525 | -2.0636
2015-05-19 04:00 |  |  |  | -1.994 | -1.111 | -1.1836
2015-05-19 05:00 |  |  |  | -0.7976 | -1.414 | -0.87276
2015-05-19 06:00 |  |  |  | -2.2931 | -0.101 | -1.4689
2015-05-19 07:00 |  |  |  | -2.6919 | -1.616 | -1.2511
2015-05-19 08:00 |  |  |  | -3.0907 | -0.202 | -1.5764
2015-05-19 09:00 |  |  |  | -3.8883 | -3.535 | -2.5829
2015-05-19 10:00 |  |  |  | 1.7946 | -2.222 | -2.4724
2015-05-19 11:00 |  |  |  | -6.7796 | -5.555 | -0.8099
2015-05-19 12:00 |  |  |  | -2.1934 |  | -0.72611
2015-05-19 13:00 |  |  |  | -4.2871 |  | -0.72648
2015-05-19 14:00 |  |  |  | -7.1784 | -8.484 | -1.3782
2015-05-19 15:00 |  |  |  | -1.0967 | -3.434 | -1.0178
2015-05-19 16:00 |  |  |  | -5.6829 | 1.919 | -2.2764
2015-05-19 17:00 |  |  |  | 2.5922 | 0.707 | -0.3422
2015-05-19 18:00 |  |  |  | -5.3838 | -0.505 | -1.3412
2015-05-19 19:00 |  |  |  | -4.8853 | -1.414 | -1.1544
2015-05-19 20:00 |  |  |  | -3.2901 | -4.242 | 0.58585
2015-05-19 21:00 |  |  |  | -2.6919 | -2.525 | -1.7846
2015-05-19 22:00 |  |  |  | -2.8913 | -3.535 | -1.3804
2015-05-19 23:00 |  |  |  | -3.1904 | -3.535 | -0.9656
2015-05-20 |  |  |  | -2.2931 | -3.838 | -1.4353
2015-05-20 01:00 |  |  |  | -2.2931 | -2.929 | -1.3486
2015-05-20 02:00 |  |  |  | -1.4955 | -2.222 | -1.0304
2015-05-20 03:00 |  |  |  | -2.7916 | -3.535 | -1.2912
2015-05-20 04:00 |  |  |  | 1.2961 | -2.02 | -1.2725
2015-05-20 05:00 |  |  |  | -0.0997 | -0.505 | -0.24949
2015-05-20 06:00 |  |  |  | -1.2961 | 3.03 | -0.43924
2015-05-20 07:00 |  |  |  | -1.8943 | 4.444 | -0.0028218
2015-05-20 08:00 |  |  |  | -2.0937 | 1.515 | -0.79901
2015-05-20 09:00 |  |  |  | -0.997 | -0.707 | -0.41838
2015-05-20 10:00 |  |  |  | -1.994 | 0.505 | -0.30733
2015-05-20 11:00 |  |  |  | -2.4925 | -0.808 | -1.5399
2015-05-20 12:00 |  |  |  | -3.6889 | -2.02 | -0.97386
2015-05-20 13:00 |  |  |  | -1.2961 | 4.343 | -0.46436
2015-05-20 14:00 |  |  |  | -3.2901 | -11.918 | -1.5639
2015-05-20 15:00 |  |  |  | -3.6889 | -3.737 | -1.5131
2015-05-20 16:00 |  |  |  | -1.3958 | -4.848 | -1.8976
2015-05-20 17:00 |  |  |  | -1.5952 | -4.444 | -1.245
2015-05-20 18:00 |  |  |  | -2.7916 | -2.727 | -1.3972
2015-05-20 19:00 |  |  |  | -0.5982 | -2.323 | -1.8397
2015-05-20 20:00 |  |  |  | -0.1994 | -2.121 | -0.31044
2015-05-20 21:00 |  |  |  | -0.997 | -1.919 | -1.5115
2015-05-20 22:00 |  |  |  | -4.1874 | -2.222 | -1.573
2015-05-20 23:00 |  |  |  | -1.0967 | -2.323 | -1.4489
2015-05-21 |  |  |  | -1.3958 | -4.141 | -1.4682
2015-05-21 01:00 |  |  |  | -2.5922 | -4.141 | -2.7201
2015-05-21 02:00 |  |  |  | -3.3898 | -4.949 | -2.6885
2015-05-21 03:00 |  |  |  | -3.0907 | -4.343 | -2.1237
2015-05-21 04:00 |  |  |  | -2.2931 | -1.717 | -1.5067
2015-05-21 05:00 |  |  |  | -1.8943 | 0.101 | -1.1453
2015-05-21 06:00 |  |  |  | -1.5952 | 0 | -0.96783
2015-05-21 07:00 |  |  |  | -1.8943 | 1.01 | -1.0791
2015-05-21 08:00 |  |  |  | -3.2901 | 3.131 | -1.3821
2015-05-21 09:00 |  |  |  | -3.2901 | -2.828 | -1.8813
2015-05-21 10:00 |  |  |  | -3.3898 | -2.222 | -1.8449
2015-05-21 11:00 |  |  |  | -2.6919 | -6.262 | -2.9705
2015-05-21 12:00 |  |  |  | -9.3718 | -3.232 | -2.5032
2015-05-21 13:00 |  |  |  | -14.4565 | -6.363 | -3.3791
2015-05-21 14:00 |  |  |  | -5.3838 | -7.878 | -3.4197
2015-05-21 15:00 |  |  |  | -3.4895 | -8.383 | -3.4145
2015-05-21 16:00 |  |  |  | -6.4805 | -5.454 | -3.6465
2015-05-21 17:00 |  |  |  | -1.3958 | -7.272 | -3.9743
2015-05-21 18:00 |  |  |  | 1.5952 | -1.313 | -1.7721
2015-05-21 19:00 |  |  |  | -2.2931 | -1.212 | -1.7111
2015-05-21 20:00 |  |  |  | -2.1934 | -1.616 | -1.174
2015-05-21 21:00 |  |  |  | -4.5862 | -3.737 | -1.6057
2015-05-21 22:00 |  |  |  | -2.1934 | -3.838 | -1.5962
2015-05-21 23:00 |  |  |  | -1.6949 | -2.121 | -2.0392
2015-05-22 |  |  |  | -1.4955 | -2.828 | -3.1684
2015-05-22 01:00 |  |  |  | -3.2901 | -3.434 | -3.017
2015-05-22 02:00 |  |  |  | -3.1904 | -4.141 | -2.7562
2015-05-22 03:00 |  |  |  | -3.0907 | -4.444 | -2.928
2015-05-22 04:00 |  |  |  | -3.4895 | -2.02 | -2.903
2015-05-22 05:00 |  |  |  | -4.1874 | -2.222 | -2.4158
2015-05-22 06:00 |  |  |  | -3.8883 | -3.03 | -1.9954
2015-05-22 07:00 |  |  |  | -4.3868 | -4.444 | -1.7431
2015-05-22 08:00 |  |  |  | -4.1874 | -5.353 | 0.45153
2015-05-22 09:00 |  |  |  | -5.982 | -2.828 | -2.5355
2015-05-22 10:00 |  |  |  | -2.0937 | -0.404 | -3.0348
2015-05-22 11:00 |  |  |  |  | -5.05 | -2.5568
2015-05-22 12:00 |  |  |  | -0.5982 | -3.535 | -2.3566
2015-05-22 13:00 |  |  |  | -3.8883 | -0.606 | -3.1674
2015-05-22 14:00 |  |  |  | -7.4775 | -4.242 | -1.8121
2015-05-22 15:00 |  |  |  | -6.8793 | -4.646 | -2.5765
2015-05-22 16:00 |  |  |  | -5.5832 | -6.161 | -3.0772
2015-05-22 17:00 |  |  |  | -5.6829 | -4.646 | -3.0402
2015-05-22 18:00 |  |  |  | -4.8853 | -4.242 | -3.1753
2015-05-22 19:00 |  |  |  | -4.985 | -4.141 | -1.6543
2015-05-22 20:00 |  |  |  | -4.0877 | -3.535 | -2.3836
2015-05-22 21:00 |  |  |  | -5.6829 | -5.252 | -2.7695
2015-05-22 22:00 |  |  |  | -4.2871 | -5.151 | -2.5407
2015-05-22 23:00 |  |  |  | -5.4835 | -5.353 | -2.7587
2015-05-23 |  |  |  | -6.4805 | -5.252 | -3.7598
2015-05-23 01:00 |  |  |  | -5.5832 | -4.747 | -3.6299
2015-05-23 02:00 |  |  |  | -5.4835 | -5.959 | -4.389
2015-05-23 03:00 |  |  |  | -6.979 | -6.969 | -3.8799
2015-05-23 04:00 |  |  |  | -6.6799 | -6.666 | -3.5426
2015-05-23 05:00 |  |  |  | -7.5772 | -6.464 | -3.4784
2015-05-23 06:00 |  |  |  | -6.4805 | -6.868 | -3.2607
2015-05-23 07:00 |  |  |  | -4.2871 | -4.04 | -2.412
2015-05-23 08:00 |  |  |  | -5.7826 | -4.646 | -3.2655
2015-05-23 09:00 |  |  |  | -6.0817 | -3.939 | -2.8723
2015-05-23 10:00 |  |  |  | -6.4805 | -6.363 | -3.3707
2015-05-23 11:00 |  |  |  | -6.7796 | -7.979 | -4.7458
2015-05-23 12:00 |  |  |  | -9.6709 | -17.271 | -4.5686
2015-05-23 13:00 |  |  |  | -15.8523 | -7.575 | -5.2022
2015-05-23 14:00 |  |  |  | -11.7646 | -6.161 | -4.2478
2015-05-23 15:00 |  |  |  | -6.4805 | -0.505 | -2.9817
2015-05-23 16:00 |  |  |  | -3.5892 | -2.727 | -3.0795
2015-05-23 17:00 |  |  |  | -3.0907 | -1.414 | -2.4702
2015-05-23 18:00 |  |  |  | -4.4865 | -5.757 | -3.8435
2015-05-23 19:00 |  |  |  | -4.3868 | -5.05 | -2.5942
2015-05-23 20:00 |  |  |  | -5.6829 | -4.848 | -2.2566
2015-05-23 21:00 |  |  |  | -6.3808 | -3.333 | -2.8626
2015-05-23 22:00 |  |  |  | -4.7856 | -5.151 | -2.3009
2015-05-23 23:00 |  |  |  | -6.1814 | -4.04 | -3.2937
2015-05-24 |  |  |  | -4.4865 | -4.141 | -3.8757
2015-05-24 01:00 |  |  |  | -4.1874 | -5.151 | -3.7472
2015-05-24 02:00 |  |  |  | -4.6859 | -5.151 | -3.7535
2015-05-24 03:00 |  |  |  | -5.1844 | -4.545 | -3.0408
2015-05-24 04:00 |  |  |  | -1.6949 | -2.626 | -3.5187
2015-05-24 05:00 |  |  |  | -4.6859 | -3.535 | -2.1845
2015-05-24 06:00 |  |  |  | -5.4835 | -4.141 | -2.3513
2015-05-24 07:00 |  |  |  | -5.6829 | -0.707 | -1.9961
2015-05-24 08:00 |  |  |  | -6.2811 | -2.323 | -1.6945
2015-05-24 09:00 |  |  |  | -4.985 | -4.141 | -2.012
2015-05-24 10:00 |  |  |  | -4.4865 | -2.525 | -3.2969
2015-05-24 11:00 |  |  |  | -4.3868 | -4.848 | -3.3613
2015-05-24 12:00 |  |  |  | -8.973 | -5.454 | -2.757
2015-05-24 13:00 |  |  |  | -8.7736 | -2.929 | -2.7186
2015-05-24 14:00 |  |  |  | -10.0697 | -2.929 | -2.3459
2015-05-24 15:00 |  |  |  | -10.2691 | -2.727 | -1.2663
2015-05-24 16:00 |  |  |  | -8.7736 | -5.151 | -2.9836
2015-05-24 17:00 |  |  |  | -8.3748 | -5.757 | -3.7092
2015-05-24 18:00 |  |  |  | -8.1754 | -4.949 | -2.8317
2015-05-24 19:00 |  |  |  | -7.8763 | -5.555 | -3.5064
2015-05-24 20:00 |  |  |  | -6.3808 | -6.868 | -2.9037
2015-05-24 21:00 |  |  |  | -7.8763 | -7.878 | -4.4203
2015-05-24 22:00 |  |  |  | -5.8823 | -10.706 | -3.6962
2015-05-24 23:00 |  |  |  | -6.7796 | -8.686 | -4.3048
2015-05-25 |  |  |  | -7.6769 | -8.181 | -4.5304
2015-05-25 01:00 |  |  |  | -4.7856 | -5.252 | -4.3719
2015-05-25 02:00 |  |  |  | -6.3808 | -5.05 | -4.5182
2015-05-25 03:00 |  |  |  | -5.2841 | -4.747 | -2.2495
2015-05-25 04:00 |  |  |  | -4.6859 | -4.141 | -2.3762
2015-05-25 05:00 |  |  |  | -5.5832 | -3.434 | -2.0057
2015-05-25 06:00 |  |  |  | -4.985 | -2.222 | -0.85333
2015-05-25 07:00 |  |  |  | -4.6859 | -2.323 | -1.2319
2015-05-25 08:00 |  |  |  | -6.979 | -2.929 | -2.9071
2015-05-25 09:00 |  |  |  | -5.982 | -2.121 | -1.8155
2015-05-25 10:00 |  |  |  | -5.7826 | -3.838 | -2.3079
2015-05-25 11:00 |  |  |  | -7.2781 | -1.616 | -2.2886
2015-05-25 12:00 |  |  |  | -5.6829 | -4.444 | -2.5591
2015-05-25 13:00 |  |  |  | -6.4805 | -4.848 | -2.2373
2015-05-25 14:00 |  |  |  | -5.0847 | -3.737 | -1.9778
2015-05-25 15:00 |  |  |  | -8.3748 | -4.444 | -2.1247
2015-05-25 16:00 |  |  |  | -5.7826 | -2.323 | -2.0792
2015-05-25 17:00 |  |  |  | -5.3838 | -2.626 | -1.6295
2015-05-25 18:00 |  |  |  | -4.985 | -4.141 | -1.9649
2015-05-25 19:00 |  |  |  | -4.8853 | -3.131 | -1.6017
2015-05-25 20:00 |  |  |  | -5.8823 | -3.232 | -1.7033
2015-05-25 21:00 |  |  |  | -6.0817 | -5.454 | -2.1081
2015-05-25 22:00 |  |  |  | -6.979 | -3.333 | -2.1302
2015-05-25 23:00 |  |  |  | -9.97 | -5.151 | -2.4862
2015-05-26 |  |  |  | -6.3808 | -6.06 | -2.8467
2015-05-26 01:00 |  |  |  | -5.4835 | -4.242 | -2.9245
2015-05-26 02:00 |  |  |  | -6.3808 | -5.353 | -2.1893
2015-05-26 03:00 |  |  |  | -5.8823 | -4.747 | -1.6328
2015-05-26 04:00 |  |  |  | -6.6799 | -2.121 | -2.3411
2015-05-26 05:00 |  |  |  | -7.2781 | -4.848 | -2.6399
2015-05-26 06:00 |  |  |  | -6.2811 | -3.232 | -1.7731
2015-05-26 07:00 |  |  |  | -7.976 | -5.05 | -2.7698
2015-05-26 08:00 |  |  |  | -6.4805 | -4.04 | -1.2345
2015-05-26 09:00 |  |  |  | -4.5862 | -2.424 | -2.262
2015-05-26 10:00 |  |  |  | -6.979 | -1.01 | -2.391
2015-05-26 11:00 |  |  |  | -3.7886 | -5.353 | -1.3355
2015-05-26 12:00 |  |  |  | -5.7826 | -3.03 | -1.401
2015-05-26 13:00 |  |  |  | -5.4835 | -3.737 | -2.2457
2015-05-26 14:00 |  |  |  | -5.5832 | -5.555 | -2.4347
2015-05-26 15:00 |  |  |  | -4.5862 | -3.434 | -2.3213
2015-05-26 16:00 |  |  |  | -6.7796 | -5.353 | -2.3385
2015-05-26 17:00 |  |  |  | -3.8883 | -5.757 | -1.9472
2015-05-26 18:00 |  |  |  | -7.0787 | -2.424 | -1.8918
2015-05-26 19:00 |  |  |  | -7.4775 | -4.04 | -1.5986
2015-05-26 20:00 |  |  |  | -6.4805 | -5.353 | -2.4801
2015-05-26 21:00 |  |  |  | -6.1814 | -6.363 | -2.5675
2015-05-26 22:00 |  |  |  | -6.4805 | -4.949 | -2.268
2015-05-26 23:00 |  |  |  | -5.6829 | -5.858 | -3.5382
2015-05-27 |  |  |  | -2.5922 | -5.656 | -2.886
2015-05-27 01:00 |  |  |  | -3.988 | -5.353 | -2.4153
2015-05-27 02:00 |  |  |  | -3.0907 | -6.161 | -3.3683
2015-05-27 03:00 |  |  |  | -4.1874 | -5.959 | -2.5534
2015-05-27 04:00 |  |  |  | -3.8883 | -5.757 | -1.719
2015-05-27 05:00 |  |  |  | -4.7856 | -3.535 | -1.7917
2015-05-27 06:00 |  |  |  | -3.5892 | -2.929 | -1.8632
2015-05-27 07:00 |  |  |  | -4.8853 | -4.848 | -2.8728
2015-05-27 08:00 |  |  |  | -4.1874 | -0.808 | -2.7472
2015-05-27 09:00 |  |  |  |  | -3.232 | -2.9208
2015-05-27 10:00 |  |  |  | -0.0997 | -4.141 | -3.3813
2015-05-27 11:00 |  |  |  | -1.3958 | -1.414 | -3.3436
2015-05-27 12:00 |  |  |  | -1.5952 | -8.989 | -4.2228
2015-05-27 13:00 |  |  |  | -3.8883 | -4.444 | -3.5952
2015-05-27 14:00 |  |  |  | -2.7916 | -4.343 | -2.9007
2015-05-27 15:00 |  |  |  | -2.2931 | -2.02 | -3.4871
2015-05-27 16:00 |  |  |  | -1.8943 | -0.404 | -3.2161
2015-05-27 17:00 |  |  |  | -1.7946 | -5.959 | -4.1545
2015-05-27 18:00 |  |  |  | -1.8943 | -9.797 | -4.0063
2015-05-27 19:00 |  |  |  | -3.3898 | -3.535 | -3.8407
2015-05-27 20:00 |  |  |  | -1.3958 | -4.545 | -3.3386
2015-05-27 21:00 |  |  |  | -2.2931 | -6.666 | -4.0313
2015-05-27 22:00 |  |  |  | -1.8943 | -5.858 | -2.2208
2015-05-27 23:00 |  |  |  | -3.3898 | -6.868 | -3.7179
2015-05-28 |  |  |  | -1.2961 | -8.484 | -3.0151
2015-05-28 01:00 |  |  |  | -2.6919 | -4.343 | -3.9587
2015-05-28 02:00 |  |  |  | -2.4925 | -3.434 | -2.0671
2015-05-28 03:00 |  |  |  | -1.994 | -0.909 | -1.9658
2015-05-28 04:00 |  |  |  | -1.3958 | -1.919 | -1.4851
2015-05-28 05:00 |  |  |  | -0.3988 | -3.03 | -1.8184
2015-05-28 06:00 |  |  |  | -0.7976 | -11.615 | -2.9683
2015-05-28 07:00 |  |  |  | -0.5982 | -4.747 | -3.5726
2015-05-28 08:00 |  |  |  | -1.8943 | -2.929 | -2.5084
2015-05-28 09:00 |  |  |  | -0.6979 | -5.454 | -2.3448
2015-05-28 10:00 |  |  |  | -1.2961 | -5.454 | -2.6626
2015-05-28 11:00 |  |  |  | -1.4955 | -4.444 | -1.7939
2015-05-28 12:00 |  |  |  | -1.1964 | -4.343 | -2.6541
2015-05-28 13:00 |  |  |  | -1.7946 | -4.545 | -1.6512
2015-05-28 14:00 |  |  |  | -1.6949 | -1.919 | -1.8769
2015-05-28 15:00 |  |  |  | -0.2991 | -6.262 | -2.0108
2015-05-28 16:00 |  |  |  | -1.6949 | -4.242 | -2.3139
2015-05-28 17:00 |  |  |  | -1.6949 | -4.141 | -2.1589
2015-05-28 18:00 |  |  |  | -0.7976 | -1.717 | -1.9433
2015-05-28 19:00 |  |  |  | -1.0967 | -1.717 | -1.5381
2015-05-28 20:00 |  |  |  | -0.1994 | -1.313 | -1.4195
2015-05-28 21:00 |  |  |  | -0.6979 | -3.838 | -1.6444
2015-05-28 22:00 |  |  |  | -0.997 | -4.343 | -1.5879
2015-05-28 23:00 |  |  |  | -1.994 | -4.747 | -2.3705
2015-05-29 |  |  |  | -1.8943 | -4.04 | -2.6866
2015-05-29 01:00 |  |  |  | -2.1934 | -4.545 | -2.2177
2015-05-29 02:00 |  |  |  | -1.7946 | -3.03 | -2.3708
2015-05-29 03:00 |  |  |  | -2.3928 | -2.626 | -2.4857
2015-05-29 04:00 |  |  |  | -1.7946 | -2.02 | -3.0169
2015-05-29 05:00 |  |  |  | -1.2961 | -2.525 | -3.1148
2015-05-29 06:00 |  |  |  | -3.1904 | -3.232 | -2.8711
2015-05-29 07:00 |  |  |  | -3.0907 | -1.919 | -3.3291
2015-05-29 08:00 |  |  |  | -3.5892 | -6.868 | -4.1384
2015-05-29 09:00 |  |  |  | -2.991 | -4.747 | -2.7556
2015-05-29 10:00 |  |  |  | -1.6949 | 2.121 | -1.2516
2015-05-29 11:00 |  |  |  | -0.997 | -0.909 | -1.6831
2015-05-29 12:00 |  |  |  | -1.3958 | -5.151 | -2.4103
2015-05-29 13:00 |  |  |  | -1.6949 | -6.06 | -2.4844
2015-05-29 14:00 |  |  |  | -1.5952 | -4.646 | -1.647
2015-05-29 15:00 |  |  |  | -0.3988 | -7.171 | -2.5733
2015-05-29 16:00 |  |  |  | -0.2991 | -8.282 | -2.3745
2015-05-29 17:00 |  |  |  | -0.4985 | -2.424 | -2.7898
2015-05-29 18:00 |  |  |  | 0.5982 | 0.404 | -1.2679
2015-05-29 19:00 |  |  |  | -0.7976 | -5.252 | -0.99799
2015-05-29 20:00 |  |  |  | 0.2991 | -2.323 | -1.1585
2015-05-29 21:00 |  |  |  | -0.6979 | -3.232 | -1.389
2015-05-29 22:00 |  |  |  | -0.8973 | -2.929 | -1.8566
2015-05-29 23:00 |  |  |  | -0.4985 | -3.434 | -1.4983
2015-05-30 |  |  |  | -1.2961 | -3.232 | -2.1266
2015-05-30 01:00 |  |  |  | -0.1994 | -3.03 | -1.2515
2015-05-30 02:00 |  |  |  | -0.1994 | -0.202 | -1.4225
2015-05-30 03:00 |  |  |  | -1.5952 | -1.919 | -1.3845
2015-05-30 04:00 |  |  |  | -0.0997 | -0.404 | -0.70266
2015-05-30 05:00 |  |  |  | 0.5982 | 0.505 | -0.81411
2015-05-30 06:00 |  |  |  | -1.0967 | 0.909 | -1.8812
2015-05-30 07:00 |  |  |  | -0.7976 | -1.212 | -1.1944
2015-05-30 08:00 |  |  |  | -2.2931 | -3.434 | -1.8615
2015-05-30 09:00 |  |  |  | -0.1994 | -4.949 | -2.4029
2015-05-30 10:00 |  |  |  | -1.3958 | -5.656 | -2.3248
2015-05-30 11:00 |  |  |  | -1.0967 | -8.484 | -2.0303
2015-05-30 12:00 |  |  |  | -3.0907 | -7.777 | -2.0162
2015-05-30 13:00 |  |  |  | -3.0907 | -4.949 | -1.8719
2015-05-30 14:00 |  |  |  | -1.2961 | -2.828 | -2.0936
2015-05-30 15:00 |  |  |  | -1.7946 | -3.434 | -2.1694
2015-05-30 16:00 |  |  |  | 0.3988 | -1.01 | -0.79055
2015-05-30 17:00 |  |  |  | -2.991 | 2.121 | -1.5282
2015-05-30 18:00 |  |  |  | -0.6979 | -5.353 | -2.5093
2015-05-30 19:00 |  |  |  | -1.4955 | -7.272 | -2.4413
2015-05-30 20:00 |  |  |  | -1.5952 | 0.101 | -1.4414
2015-05-30 21:00 |  |  |  | -1.3958 | -3.03 | -2.1319
2015-05-30 22:00 |  |  |  | -0.997 | -2.323 | -2.6065
2015-05-30 23:00 |  |  |  | -2.991 | -3.333 | -2.4333
2015-05-31 |  |  |  | -2.8913 | -3.131 | -3.7084
2015-05-31 01:00 |  |  |  | -2.2931 | -3.434 | -3.5472
2015-05-31 02:00 |  |  |  | -2.7916 | -5.454 | -3.8259
2015-05-31 03:00 |  |  |  | -2.8913 | -3.131 | -4.0161
2015-05-31 04:00 |  |  |  | -2.5922 | -3.636 | -3.2325
2015-05-31 05:00 |  |  |  | -2.2931 | -2.02 | -2.8858
2015-05-31 06:00 |  |  |  | -1.8943 | -2.121 | -3.6568
2015-05-31 07:00 |  |  |  | -1.5952 | -2.424 | -2.7772
2015-05-31 08:00 |  |  |  | -1.0967 | -1.818 | -2.1878
2015-05-31 09:00 |  |  |  | -1.1964 | -1.515 | -1.8692
2015-05-31 10:00 |  |  |  | -0.5982 | -0.707 | -1.7682
2015-05-31 11:00 |  |  |  | -1.0967 | -4.545 | -1.7889
2015-05-31 12:00 |  |  |  | 0.2991 | -2.626 | -1.6853
2015-05-31 13:00 |  |  |  | -2.1934 | -3.838 | -1.9472
2015-05-31 14:00 |  |  |  | -0.997 | -9.797 | -3.1478
2015-05-31 15:00 |  |  |  | -1.4955 | -7.878 | -3.5749
2015-05-31 16:00 |  |  |  | -0.3988 | -6.666 | -2.6379
2015-05-31 17:00 |  |  |  | 0.1994 | -8.484 | -1.5637
2015-05-31 18:00 |  |  |  | -0.8973 | -8.08 | -2.8985
2015-05-31 19:00 |  |  |  | -0.0997 | -10.201 | -2.9701
2015-05-31 20:00 |  |  |  | -0.1994 | -2.727 | -0.2204
2015-05-31 21:00 |  |  |  | -0.8973 | 0 | -0.70611
2015-05-31 22:00 |  |  |  | 0.8973 | 0.101 | -0.50484
2015-05-31 23:00 |  |  |  | -0.4985 | -1.616 | -1.6118
2015-06-01 |  |  |  | -0.5982 | -2.727 | -1.4409
2015-06-01 01:00 |  |  |  | -0.2991 | -2.828 | -1.219
2015-06-01 02:00 |  |  |  | 0.0997 | -3.232 | -1.9337
2015-06-01 03:00 |  |  |  | -1.5952 | -3.737 | -2.079
2015-06-01 04:00 |  |  |  | -0.5982 | -3.535 | -1.0365
2015-06-01 05:00 |  |  |  | -0.7976 | -2.02 | -1.4677
2015-06-01 06:00 |  |  |  | -0.4985 | -0.707 | -0.95352
2015-06-01 07:00 |  |  |  | -0.7976 | 0.606 | -1.0665
2015-06-01 08:00 |  |  |  | -2.0937 | -3.232 | -2.1111
2015-06-01 09:00 |  |  |  | -2.991 | -3.737 | -3.0578
2015-06-01 10:00 |  |  |  | -2.3928 | 0.808 | -1.5092
2015-06-01 11:00 |  |  |  | -1.2961 |  | -2.4402
2015-06-01 12:00 |  |  |  | -3.1904 | -9.191 | -3.7446
2015-06-01 13:00 |  |  |  | -0.7976 | -3.737 | -5.5607
2015-06-01 14:00 |  |  |  | -0.5982 | -7.272 | -2.7713
2015-06-01 15:00 |  |  |  | -0.2991 | -7.676 | -2.6245
2015-06-01 16:00 |  |  |  | -3.3898 | -5.959 | -3.4
2015-06-01 17:00 |  |  |  | -2.8913 | -6.565 | -4.2428
2015-06-01 18:00 |  |  |  | -3.3898 | -5.454 | -2.9549
2015-06-01 19:00 |  |  |  | -2.7916 | -3.434 | -2.6769
2015-06-01 20:00 |  |  |  | -2.2931 | -2.525 | -3.0761
2015-06-01 21:00 |  |  |  | -1.5952 | -6.969 | -3.514
2015-06-01 22:00 |  |  |  | -1.994 | -2.121 | -2.5854
2015-06-01 23:00 |  |  |  | -3.0907 | -2.424 | -3.6773

## Results
DateTime | CorrectedValue
2015-05-01
2015-05-01 01:00
2015-05-01 02:00
2015-05-01 03:00
2015-05-01 04:00
2015-05-01 05:00
2015-05-01 06:00
2015-05-01 07:00
2015-05-01 08:00
2015-05-01 09:00
2015-05-01 10:00
2015-05-01 11:00
2015-05-01 12:00
2015-05-01 13:00
2015-05-01 14:00
2015-05-01 15:00
2015-05-01 16:00
2015-05-01 17:00
2015-05-01 18:00
2015-05-01 19:00
2015-05-01 20:00
2015-05-01 21:00
2015-05-01 22:00
2015-05-01 23:00
2015-05-02
2015-05-02 01:00
2015-05-02 02:00
2015-05-02 03:00
2015-05-02 04:00
2015-05-02 05:00
2015-05-02 06:00
2015-05-02 07:00
2015-05-02 08:00
2015-05-02 09:00
2015-05-02 10:00
2015-05-02 11:00
2015-05-02 12:00
2015-05-02 13:00
2015-05-02 14:00
2015-05-02 15:00
2015-05-02 16:00
2015-05-02 17:00
2015-05-02 18:00
2015-05-02 19:00
2015-05-02 20:00
2015-05-02 21:00
2015-05-02 22:00
2015-05-02 23:00
2015-05-03
2015-05-03 01:00
2015-05-03 02:00
2015-05-03 03:00
2015-05-03 04:00
2015-05-03 05:00
2015-05-03 06:00
2015-05-03 07:00
2015-05-03 08:00
2015-05-03 09:00
2015-05-03 10:00
2015-05-03 11:00
2015-05-03 12:00
2015-05-03 13:00
2015-05-03 14:00
2015-05-03 15:00
2015-05-03 16:00
2015-05-03 17:00
2015-05-03 18:00
2015-05-03 19:00
2015-05-03 20:00
2015-05-03 21:00
2015-05-03 22:00
2015-05-03 23:00
2015-05-04
2015-05-04 01:00
2015-05-04 02:00
2015-05-04 03:00
2015-05-04 04:00
2015-05-04 05:00
2015-05-04 06:00
2015-05-04 07:00
2015-05-04 08:00
2015-05-04 09:00
2015-05-04 10:00
2015-05-04 11:00
2015-05-04 12:00
2015-05-04 13:00
2015-05-04 14:00
2015-05-04 15:00
2015-05-04 16:00
2015-05-04 17:00
2015-05-04 18:00
2015-05-04 19:00
2015-05-04 20:00
2015-05-04 21:00
2015-05-04 22:00
2015-05-04 23:00
2015-05-05
2015-05-05 01:00
2015-05-05 02:00
2015-05-05 03:00
2015-05-05 04:00
2015-05-05 05:00
2015-05-05 06:00
2015-05-05 07:00
2015-05-05 08:00
2015-05-05 09:00
2015-05-05 10:00
2015-05-05 11:00
2015-05-05 12:00
2015-05-05 13:00
2015-05-05 14:00
2015-05-05 15:00
2015-05-05 16:00
2015-05-05 17:00
2015-05-05 18:00
2015-05-05 19:00
2015-05-05 20:00
2015-05-05 21:00
2015-05-05 22:00
2015-05-05 23:00
2015-05-06
2015-05-06 01:00
2015-05-06 02:00
2015-05-06 03:00
2015-05-06 04:00
2015-05-06 05:00
2015-05-06 06:00
2015-05-06 07:00
2015-05-06 08:00
2015-05-06 09:00
2015-05-06 10:00
2015-05-06 11:00
2015-05-06 12:00
2015-05-06 13:00
2015-05-06 14:00
2015-05-06 15:00
2015-05-06 16:00
2015-05-06 17:00
2015-05-06 18:00
2015-05-06 19:00
2015-05-06 20:00
2015-05-06 21:00
2015-05-06 22:00
2015-05-06 23:00
2015-05-07
2015-05-07 01:00
2015-05-07 02:00
2015-05-07 03:00
2015-05-07 04:00
2015-05-07 05:00
2015-05-07 06:00
2015-05-07 07:00
2015-05-07 08:00
2015-05-07 09:00
2015-05-07 10:00
2015-05-07 11:00
2015-05-07 12:00
2015-05-07 13:00
2015-05-07 14:00
2015-05-07 15:00
2015-05-07 16:00
2015-05-07 17:00
2015-05-07 18:00
2015-05-07 19:00
2015-05-07 20:00
2015-05-07 21:00
2015-05-07 22:00
2015-05-07 23:00
2015-05-08
2015-05-08 01:00
2015-05-08 02:00
2015-05-08 03:00
2015-05-08 04:00
2015-05-08 05:00
2015-05-08 06:00
2015-05-08 07:00
2015-05-08 08:00
2015-05-08 09:00
2015-05-08 10:00
2015-05-08 11:00
2015-05-08 12:00
2015-05-08 13:00
2015-05-08 14:00
2015-05-08 15:00
2015-05-08 16:00
2015-05-08 17:00
2015-05-08 18:00
2015-05-08 19:00
2015-05-08 20:00
2015-05-08 21:00
2015-05-08 22:00
2015-05-08 23:00
2015-05-09
2015-05-09 01:00
2015-05-09 02:00
2015-05-09 03:00
2015-05-09 04:00
2015-05-09 05:00
2015-05-09 06:00
2015-05-09 07:00
2015-05-09 08:00
2015-05-09 09:00
2015-05-09 10:00
2015-05-09 11:00
2015-05-09 12:00
2015-05-09 13:00
2015-05-09 14:00
2015-05-09 15:00
2015-05-09 16:00
2015-05-09 17:00
2015-05-09 18:00
2015-05-09 19:00
2015-05-09 20:00
2015-05-09 21:00
2015-05-09 22:00
2015-05-09 23:00
2015-05-10
2015-05-10 01:00
2015-05-10 02:00
2015-05-10 03:00
2015-05-10 04:00
2015-05-10 05:00
2015-05-10 06:00
2015-05-10 07:00
2015-05-10 08:00
2015-05-10 09:00
2015-05-10 10:00
2015-05-10 11:00
2015-05-10 12:00
2015-05-10 13:00
2015-05-10 14:00
2015-05-10 15:00
2015-05-10 16:00
2015-05-10 17:00
2015-05-10 18:00
2015-05-10 19:00
2015-05-10 20:00
2015-05-10 21:00
2015-05-10 22:00
2015-05-10 23:00
2015-05-11
2015-05-11 01:00
2015-05-11 02:00
2015-05-11 03:00
2015-05-11 04:00
2015-05-11 05:00
2015-05-11 06:00
2015-05-11 07:00
2015-05-11 08:00
2015-05-11 09:00
2015-05-11 10:00
2015-05-11 11:00
2015-05-11 12:00
2015-05-11 13:00
2015-05-11 14:00
2015-05-11 15:00
2015-05-11 16:00
2015-05-11 17:00
2015-05-11 18:00
2015-05-11 19:00
2015-05-11 20:00
2015-05-11 21:00
2015-05-11 22:00
2015-05-11 23:00
2015-05-12
2015-05-12 01:00
2015-05-12 02:00
2015-05-12 03:00
2015-05-12 04:00
2015-05-12 05:00
2015-05-12 06:00
2015-05-12 07:00
2015-05-12 08:00
2015-05-12 09:00
2015-05-12 10:00
2015-05-12 11:00
2015-05-12 12:00
2015-05-12 13:00
2015-05-12 14:00
2015-05-12 15:00
2015-05-12 16:00
2015-05-12 17:00
2015-05-12 18:00
2015-05-12 19:00
2015-05-12 20:00
2015-05-12 21:00
2015-05-12 22:00
2015-05-12 23:00
2015-05-13
2015-05-13 01:00
2015-05-13 02:00
2015-05-13 03:00
2015-05-13 04:00
2015-05-13 05:00
2015-05-13 06:00
2015-05-13 07:00
2015-05-13 08:00
2015-05-13 09:00
2015-05-13 10:00
2015-05-13 11:00
2015-05-13 12:00
2015-05-13 13:00
2015-05-13 14:00
2015-05-13 15:00
2015-05-13 16:00
2015-05-13 17:00
2015-05-13 18:00
2015-05-13 19:00
2015-05-13 20:00
2015-05-13 21:00
2015-05-13 22:00
2015-05-13 23:00
2015-05-14
2015-05-14 01:00
2015-05-14 02:00
2015-05-14 03:00
2015-05-14 04:00
2015-05-14 05:00
2015-05-14 06:00
2015-05-14 07:00
2015-05-14 08:00
2015-05-14 09:00
2015-05-14 10:00
2015-05-14 11:00
2015-05-14 12:00
2015-05-14 13:00
2015-05-14 14:00
2015-05-14 15:00
2015-05-14 16:00
2015-05-14 17:00
2015-05-14 18:00
2015-05-14 19:00
2015-05-14 20:00
2015-05-14 21:00
2015-05-14 22:00
2015-05-14 23:00
2015-05-15
2015-05-15 01:00
2015-05-15 02:00
2015-05-15 03:00
2015-05-15 04:00
2015-05-15 05:00
2015-05-15 06:00
2015-05-15 07:00
2015-05-15 08:00
2015-05-15 09:00
2015-05-15 10:00
2015-05-15 11:00
2015-05-15 12:00
2015-05-15 13:00
2015-05-15 14:00
2015-05-15 15:00
2015-05-15 16:00
2015-05-15 17:00
2015-05-15 18:00
2015-05-15 19:00
2015-05-15 20:00
2015-05-15 21:00
2015-05-15 22:00
2015-05-15 23:00
2015-05-16
2015-05-16 01:00
2015-05-16 02:00
2015-05-16 03:00
2015-05-16 04:00
2015-05-16 05:00
2015-05-16 06:00
2015-05-16 07:00
2015-05-16 08:00
2015-05-16 09:00
2015-05-16 10:00
2015-05-16 11:00
2015-05-16 12:00
2015-05-16 13:00
2015-05-16 14:00
2015-05-16 15:00
2015-05-16 16:00
2015-05-16 17:00
2015-05-16 18:00
2015-05-16 19:00
2015-05-16 20:00
2015-05-16 21:00
2015-05-16 22:00
2015-05-16 23:00
2015-05-17
2015-05-17 01:00
2015-05-17 02:00
2015-05-17 03:00
2015-05-17 04:00
2015-05-17 05:00
2015-05-17 06:00
2015-05-17 07:00
2015-05-17 08:00
2015-05-17 09:00
2015-05-17 10:00
2015-05-17 11:00
2015-05-17 12:00
2015-05-17 13:00
2015-05-17 14:00
2015-05-17 15:00
2015-05-17 16:00
2015-05-17 17:00
2015-05-17 18:00
2015-05-17 19:00
2015-05-17 20:00
2015-05-17 21:00
2015-05-17 22:00
2015-05-17 23:00
2015-05-18
2015-05-18 01:00
2015-05-18 02:00
2015-05-18 03:00
2015-05-18 04:00
2015-05-18 05:00
2015-05-18 06:00
2015-05-18 07:00
2015-05-18 08:00
2015-05-18 09:00
2015-05-18 10:00
2015-05-18 11:00
2015-05-18 12:00
2015-05-18 13:00
2015-05-18 14:00
2015-05-18 15:00
2015-05-18 16:00
2015-05-18 17:00
2015-05-18 18:00
2015-05-18 19:00
2015-05-18 20:00
2015-05-18 21:00
2015-05-18 22:00
2015-05-18 23:00
2015-05-19
2015-05-19 01:00
2015-05-19 02:00
2015-05-19 03:00
2015-05-19 04:00
2015-05-19 05:00
2015-05-19 06:00
2015-05-19 07:00
2015-05-19 08:00
2015-05-19 09:00
2015-05-19 10:00
2015-05-19 11:00
2015-05-19 12:00
2015-05-19 13:00
2015-05-19 14:00
2015-05-19 15:00
2015-05-19 16:00
2015-05-19 17:00
2015-05-19 18:00
2015-05-19 19:00
2015-05-19 20:00
2015-05-19 21:00
2015-05-19 22:00
2015-05-19 23:00
2015-05-20
2015-05-20 01:00
2015-05-20 02:00
2015-05-20 03:00
2015-05-20 04:00
2015-05-20 05:00
2015-05-20 06:00
2015-05-20 07:00
2015-05-20 08:00
2015-05-20 09:00
2015-05-20 10:00
2015-05-20 11:00
2015-05-20 12:00
2015-05-20 13:00
2015-05-20 14:00
2015-05-20 15:00
2015-05-20 16:00
2015-05-20 17:00
2015-05-20 18:00
2015-05-20 19:00
2015-05-20 20:00
2015-05-20 21:00
2015-05-20 22:00
2015-05-20 23:00
2015-05-21
2015-05-21 01:00
2015-05-21 02:00
2015-05-21 03:00
2015-05-21 04:00
2015-05-21 05:00
2015-05-21 06:00
2015-05-21 07:00
2015-05-21 08:00
2015-05-21 09:00
2015-05-21 10:00
2015-05-21 11:00
2015-05-21 12:00
2015-05-21 13:00
2015-05-21 14:00
2015-05-21 15:00
2015-05-21 16:00
2015-05-21 17:00
2015-05-21 18:00
2015-05-21 19:00
2015-05-21 20:00
2015-05-21 21:00
2015-05-21 22:00
2015-05-21 23:00
2015-05-22
2015-05-22 01:00
2015-05-22 02:00
2015-05-22 03:00
2015-05-22 04:00
2015-05-22 05:00
2015-05-22 06:00
2015-05-22 07:00
2015-05-22 08:00
2015-05-22 09:00
2015-05-22 10:00
2015-05-22 11:00
2015-05-22 12:00
2015-05-22 13:00
2015-05-22 14:00
2015-05-22 15:00
2015-05-22 16:00
2015-05-22 17:00
2015-05-22 18:00
2015-05-22 19:00
2015-05-22 20:00
2015-05-22 21:00
2015-05-22 22:00
2015-05-22 23:00
2015-05-23
2015-05-23 01:00
2015-05-23 02:00
2015-05-23 03:00
2015-05-23 04:00
2015-05-23 05:00
2015-05-23 06:00
2015-05-23 07:00
2015-05-23 08:00
2015-05-23 09:00
2015-05-23 10:00
2015-05-23 11:00
2015-05-23 12:00
2015-05-23 13:00
2015-05-23 14:00
2015-05-23 15:00
2015-05-23 16:00
2015-05-23 17:00
2015-05-23 18:00
2015-05-23 19:00
2015-05-23 20:00
2015-05-23 21:00
2015-05-23 22:00
2015-05-23 23:00
2015-05-24
2015-05-24 01:00
2015-05-24 02:00
2015-05-24 03:00
2015-05-24 04:00
2015-05-24 05:00
2015-05-24 06:00
2015-05-24 07:00
2015-05-24 08:00
2015-05-24 09:00
2015-05-24 10:00
2015-05-24 11:00
2015-05-24 12:00
2015-05-24 13:00
2015-05-24 14:00
2015-05-24 15:00
2015-05-24 16:00
2015-05-24 17:00
2015-05-24 18:00
2015-05-24 19:00
2015-05-24 20:00
2015-05-24 21:00
2015-05-24 22:00
2015-05-24 23:00
2015-05-25
2015-05-25 01:00
2015-05-25 02:00
2015-05-25 03:00
2015-05-25 04:00
2015-05-25 05:00
2015-05-25 06:00
2015-05-25 07:00
2015-05-25 08:00
2015-05-25 09:00
2015-05-25 10:00
2015-05-25 11:00
2015-05-25 12:00
2015-05-25 13:00
2015-05-25 14:00
2015-05-25 15:00
2015-05-25 16:00
2015-05-25 17:00
2015-05-25 18:00
2015-05-25 19:00
2015-05-25 20:00
2015-05-25 21:00
2015-05-25 22:00
2015-05-25 23:00
2015-05-26
2015-05-26 01:00
2015-05-26 02:00
2015-05-26 03:00
2015-05-26 04:00
2015-05-26 05:00
2015-05-26 06:00
2015-05-26 07:00
2015-05-26 08:00
2015-05-26 09:00
2015-05-26 10:00
2015-05-26 11:00
2015-05-26 12:00
2015-05-26 13:00
2015-05-26 14:00
2015-05-26 15:00
2015-05-26 16:00
2015-05-26 17:00
2015-05-26 18:00
2015-05-26 19:00
2015-05-26 20:00
2015-05-26 21:00
2015-05-26 22:00
2015-05-26 23:00
2015-05-27
2015-05-27 01:00
2015-05-27 02:00
2015-05-27 03:00
2015-05-27 04:00
2015-05-27 05:00
2015-05-27 06:00
2015-05-27 07:00
2015-05-27 08:00
2015-05-27 09:00
2015-05-27 10:00
2015-05-27 11:00
2015-05-27 12:00
2015-05-27 13:00
2015-05-27 14:00
2015-05-27 15:00
2015-05-27 16:00
2015-05-27 17:00
2015-05-27 18:00
2015-05-27 19:00
2015-05-27 20:00
2015-05-27 21:00
2015-05-27 22:00
2015-05-27 23:00
2015-05-28
2015-05-28 01:00
2015-05-28 02:00
2015-05-28 03:00
2015-05-28 04:00
2015-05-28 05:00
2015-05-28 06:00
2015-05-28 07:00
2015-05-28 08:00
2015-05-28 09:00
2015-05-28 10:00
2015-05-28 11:00
2015-05-28 12:00
2015-05-28 13:00
2015-05-28 14:00
2015-05-28 15:00
2015-05-28 16:00
2015-05-28 17:00
2015-05-28 18:00
2015-05-28 19:00
2015-05-28 20:00
2015-05-28 21:00
2015-05-28 22:00
2015-05-28 23:00
2015-05-29
2015-05-29 01:00
2015-05-29 02:00
2015-05-29 03:00
2015-05-29 04:00
2015-05-29 05:00
2015-05-29 06:00
2015-05-29 07:00
2015-05-29 08:00
2015-05-29 09:00
2015-05-29 10:00
2015-05-29 11:00
2015-05-29 12:00
2015-05-29 13:00
2015-05-29 14:00
2015-05-29 15:00
2015-05-29 16:00
2015-05-29 17:00
2015-05-29 18:00
2015-05-29 19:00
2015-05-29 20:00
2015-05-29 21:00
2015-05-29 22:00
2015-05-29 23:00
2015-05-30
2015-05-30 01:00
2015-05-30 02:00
2015-05-30 03:00
2015-05-30 04:00
2015-05-30 05:00
2015-05-30 06:00
2015-05-30 07:00
2015-05-30 08:00
2015-05-30 09:00
2015-05-30 10:00
2015-05-30 11:00
2015-05-30 12:00
2015-05-30 13:00
2015-05-30 14:00
2015-05-30 15:00
2015-05-30 16:00
2015-05-30 17:00
2015-05-30 18:00
2015-05-30 19:00
2015-05-30 20:00
2015-05-30 21:00
2015-05-30 22:00
2015-05-30 23:00
2015-05-31
2015-05-31 01:00
2015-05-31 02:00
2015-05-31 03:00
2015-05-31 04:00
2015-05-31 05:00
2015-05-31 06:00
2015-05-31 07:00
2015-05-31 08:00
2015-05-31 09:00
2015-05-31 10:00
2015-05-31 11:00
2015-05-31 12:00
2015-05-31 13:00
2015-05-31 14:00
2015-05-31 15:00
2015-05-31 16:00
2015-05-31 17:00
2015-05-31 18:00
2015-05-31 19:00
2015-05-31 20:00
2015-05-31 21:00
2015-05-31 22:00
2015-05-31 23:00
2015-06-01
2015-06-01 01:00
2015-06-01 02:00
2015-06-01 03:00
2015-06-01 04:00
2015-06-01 05:00
2015-06-01 06:00
2015-06-01 07:00
2015-06-01 08:00
2015-06-01 09:00
2015-06-01 10:00
2015-06-01 11:00
2015-06-01 12:00
2015-06-01 13:00
2015-06-01 14:00
2015-06-01 15:00
2015-06-01 16:00
2015-06-01 17:00
2015-06-01 18:00
2015-06-01 19:00
2015-06-01 20:00
2015-06-01 21:00
2015-06-01 22:00
2015-06-01 23:00