## Introduction
Volatile Correction Model
Version 1.1
The Environmental Research Group have developed this application to allow users to correct their TEOM measurements based on nearby FDMS measurements.
Site | Brookgate
Start Date | 01/10/2015
End Date | 01/11/2015
This spreadsheet was created using the website | www.volatile-correction-model.info
You can also contact us via email at | vcm@erg.kcl.ac.uk
Using the correction model
1. Go to the Summary sheet and ensure details are correct | Summary Page
2. Go to the Data sheet and enter any local measurement data (e.g. FDMS purge, temperature, barometric pressure etc). Please ensure that the measurements are in the correct units, especially barometric pressure which should be in millibar (mbar). If you need help converting these units please see the help section of the VCM Web Portal. | Data Page
3. Paste in the TEOM data you would like to correct into the TEOM column on the data page. | Data Page
4. Copy the data out of the results sheet - if copying to excel then use copy, and then paste special, values | Results Page
Cell colours
Data Entry | Data Entry Needed (unless values already there)
Fixed Values | Fixed after setup on website
Calculated Values | Values will be automatically calculated
Warnings | Warning for cell

## Summary
Summary | Text | Value
0
Site Name | Brookgate
Organisation | Cambridge
Start Date | 01/10/2015
End Date | 01/11/2015
TEOM data already corrected with 1.3 factor | No
EPA Constant A |  | 3
EPA Constant B |  | 1.03
Instrument Temperature |  | 25
Instrument Pressure |  | 1013
Instrument reports to local ambient readings | No
Timescale | Hourly
Pressure Site | Central Beds - Sandy (MD3)
Pressure Site Warning
Temperature Site | Central Beds - Sandy (MD3)
Temperature Site Warning
FDMS Site 1 | Havering - Romford (HV3)
FDMS Site 1 Warning | FDMS1 Correction includes unratified data.
FDMS Site 2 | Greenwich - A206 Burrage Grove (GN0)
FDMS Site 2 Warning | FDMS2 Correction includes unratified data.
FDMS Site 3 | Average of remaining sites within range
FDMS Site 3 Warning | FDMS3 Correction includes unratified data.

## Data
DateTime | TEOM | Temperature | Pressure | FDMS1 | FDMS2 | FDMS3
| 0 | 0 | 0 | 0 | 0 | 0
2015-10-01 |  | 13.7 | 1032.247 | -4.356 | -6.3 | -3.7083
2015-10-01 01:00 |  | 13.2 | 1032.247 | -5.445 | -3.7 | -4.1243
2015-10-01 02:00 |  | 12.6 | 1032.247 | -5.346 | -4.1 | -4.6584
2015-10-01 03:00 |  | 12.3 | 1032.247 | -5.346 | -5.6 | -4.3984
2015-10-01 04:00 |  | 12 | 1032.247 | -4.653 | -2.2 | -4.3807
2015-10-01 05:00 |  | 12.2 | 1032.247 | -4.554 | -3.7 | -4.1098
2015-10-01 06:00 |  | 13.4 | 1032.247 | -3.762 | -4.1 | -3.8381
2015-10-01 07:00 |  | 16.2 | 1032.247 | -2.871 | -4.8 | -3.9949
2015-10-01 08:00 |  | 18.9 | 1030.221 | -3.465 | -10 | -3.4482
2015-10-01 09:00 |  | 21.3 | 1031.234 | -4.95 | -7 | -3.8921
2015-10-01 10:00 |  | 22.3 | 1032.247 | -3.762 | -5.2 | -4.7922
2015-10-01 11:00 |  | 26 | 1032.247 |  | -4.5 | -3.5305
2015-10-01 12:00 |  | 25.8 | 1031.234 | -5.841 | -5.6 | -4.0592
2015-10-01 13:00 |  | 25 | 1030.221 | -5.346 | -3.7 | -3.7061
2015-10-01 14:00 |  | 25.5 | 1029.208 | -2.574 | -4.5 | -4.0939
2015-10-01 15:00 |  | 24.7 | 1029.208 | -4.059 | -9 | -3.5382
2015-10-01 16:00 |  | 21.6 | 1029.208 | -4.257 | -10.6 | -3.2105
2015-10-01 17:00 |  | 19.3 | 1030.221 | -3.267 | -9.5 | -3.1829
2015-10-01 18:00 |  | 17.3 | 1030.221 | -2.376 | -2.8 | -2.2587
2015-10-01 19:00 |  | 15.8 | 1030.221 | -3.168 | 2.5 | -2.8949
2015-10-01 20:00 |  | 16.1 | 1030.221 | -5.445 | -4.2 | -3.1031
2015-10-01 21:00 |  | 16.2 | 1030.221 | -4.653 | -21.3 | -3.7754
2015-10-01 22:00 |  | 16.3 | 1030.221 | -4.356 | -23.7 | -4.4982
2015-10-01 23:00 |  | 16.4 | 1029.208 | -6.633 |  | -4.4212
2015-10-02 |  | 15.8 | 1028.195 | -6.039 | -5 | -5.0748
2015-10-02 01:00 |  | 14.3 | 1028.195 | -7.821 | -4.1 | -6.0789
2015-10-02 02:00 |  | 13.3 | 1027.182 | -7.722 | -10.3 | -5.8803
2015-10-02 03:00 |  | 12.3 | 1027.182 | -7.029 | -6.1 | -5.8897
2015-10-02 04:00 |  | 10.8 | 1027.182 | -6.831 | -6 | -5.4794
2015-10-02 05:00 |  | 12.1 | 1027.182 | -7.128 | -7.4 | -5.5217
2015-10-02 06:00 |  | 13.8 | 1027.182 | -6.831 | -5.5 | -5.2647
2015-10-02 07:00 |  | 16.1 | 1027.182 | -4.356 | -7.9 | -4.8686
2015-10-02 08:00 |  | 17.7 | 1027.182 | -5.544 | -10.5 | -6.5738
2015-10-02 09:00 |  | 21.3 | 1027.182 | -9.306 | -12.6 | -8.277
2015-10-02 10:00 |  | 22.1 | 1026.169 | -10.692 | -12.1 | -7.2001
2015-10-02 11:00 |  | 25.6 | 1025.156 |  | -12.7 | -7.6558
2015-10-02 12:00 |  | 24.9 | 1024.143 |  | -11 | -7.0306
2015-10-02 13:00 |  | 27 | 1022.117 |  | -11.2 | -7.1127
2015-10-02 14:00 |  | 27.7 | 1021.104 |  | -9.7 | -6.8445
2015-10-02 15:00 |  | 24.6 | 1020.091 | -8.91 | -7.8 | -5.922
2015-10-02 16:00 |  | 21.6 | 1020.091 | -9.009 | -4.7 | -6.0102
2015-10-02 17:00 |  | 18.4 | 1021.104 | -7.623 | 0.2 | -4.5356
2015-10-02 18:00 |  | 16.8 | 1020.091 | -8.415 | 0 | -4.8838
2015-10-02 19:00 |  | 15.5 | 1020.091 | -8.91 | -10.7 | -5.4335
2015-10-02 20:00 |  | 14.6 | 1020.091 | -9.603 | -4.2 | -5.9116
2015-10-02 21:00 |  | 13.9 | 1020.091 | -10.098 | -18.1 | -6.7006
2015-10-02 22:00 |  | 12 | 1020.091 | -9.801 | -4.1 | -7.7864
2015-10-02 23:00 |  | 13 | 1019.078 | -10.89 | -13.4 | -8.2375
2015-10-03 |  | 14.4 | 1019.078 | -10.494 | -8.3 | -8.5837
2015-10-03 01:00 |  | 14.3 | 1018.065 | -12.276 | -11.9 | -9.4185
2015-10-03 02:00 |  | 13.7 | 1017.052 | -9.999 | -14.4 | -9.1077
2015-10-03 03:00 |  | 12.6 | 1016.039 | -10.791 | -12.3 | -8.6924
2015-10-03 04:00 |  | 11.6 | 1016.039 | -8.712 | -10.5 | -8.4898
2015-10-03 05:00 |  | 10.4 | 1015.026 | -9.405 | -10.4 | -9.0719
2015-10-03 06:00 |  | 12.7 | 1016.039 | -10.098 | -12 | -8.3984
2015-10-03 07:00 |  | 15.8 | 1016.039 | -9.9 | -13.4 | -8.848
2015-10-03 08:00 |  | 17.8 | 1015.026 | -9.009 | -11.6 | -9.098
2015-10-03 09:00 |  | 20.2 | 1016.039 | -10.098 | -20.2 | -11.6384
2015-10-03 10:00 |  | 22.3 | 1015.026 | -10.395 | -16.9 | -12.2868
2015-10-03 11:00 |  | 26 | 1014.013 | -13.068 | -12.8 | -13.2461
2015-10-03 12:00 |  | 23.9 | 1013 | -14.553 | -16 | -13.4725
2015-10-03 13:00 |  | 22.6 | 1013 | -14.85 | -8.2 | -13.5897
2015-10-03 14:00 |  | 22.9 | 1011.987 | -17.028 | -13.2 | -13.7256
2015-10-03 15:00 |  | 21.8 | 1013 | -19.107 | -14.6 | -11.9259
2015-10-03 16:00 |  | 19.7 | 1013 | -14.949 | -22.2 | -12.8621
2015-10-03 17:00 |  | 18 | 1014.013 | -15.741 | -17.1 | -12.0871
2015-10-03 18:00 |  | 16.9 | 1013 | -16.731 | -17.3 | -10.897
2015-10-03 19:00 |  | 15.6 | 1014.013 | -16.434 | -22.9 | -10.6576
2015-10-03 20:00 |  | 15.4 | 1014.013 | -15.048 | -11.7 | -10.7293
2015-10-03 21:00 |  | 14.9 | 1014.013 | -15.642 | -10.1 | -10.3568
2015-10-03 22:00 |  | 14.4 | 1014.013 | -13.662 | -19.4 | -10.6035
2015-10-03 23:00 |  | 15.1 | 1014.013 | -12.573 | -5.8 | -9.8797
2015-10-04 |  | 14.2 | 1014.013 | -8.217 | -16.1 | -9.5339
2015-10-04 01:00 |  | 14.4 | 1014.013 | -12.474 | -9.6 | -8.5343
2015-10-04 02:00 |  | 13.8 | 1014.013 | -13.86 | -8.5 | -9.8038
2015-10-04 03:00 |  | 11.7 | 1014.013 | -12.771 | -11 | -8.8699
2015-10-04 04:00 |  | 12 | 1015.026 | -12.771 | -11.1 | -8.4054
2015-10-04 05:00 |  | 12.9 | 1014.013 | -11.088 | -10.5 | -8.973
2015-10-04 06:00 |  | 14 | 1015.026 | -11.088 | -11.2 | -9.1139
2015-10-04 07:00 |  | 15.9 | 1015.026 | -7.524 | -14.3 | -8.357
2015-10-04 08:00 |  | 17.9 | 1015.026 | -10.989 | -12 | -8.7489
2015-10-04 09:00 |  | 21.7 | 1015.026 | -10.593 | -11.5 | -9.0727
2015-10-04 10:00 |  | 20.8 | 1014.013 | -15.939 | -9.7 | -11.0266
2015-10-04 11:00 |  | 24.5 | 1013 | -10.098 | -12.6 | -10.213
2015-10-04 12:00 |  | 27.4 | 1011.987 | -10.989 | -9.2 | -9.986
2015-10-04 13:00 |  | 26.9 | 1011.987 | -12.969 | -12.3 | -8.2406
2015-10-04 14:00 |  | 28.3 | 1010.974 | -9.603 | -8.4 | -8.2726
2015-10-04 15:00 |  | 24.9 | 1010.974 | -8.514 | -8.6 | -7.6387
2015-10-04 16:00 |  | 21.3 | 1010.974 | -7.227 | -3.5 | -7.2674
2015-10-04 17:00 |  | 18.7 | 1011.987 | -8.415 | -2.6 | -7.8801
2015-10-04 18:00 |  | 18.1 | 1011.987 | -9.999 | -3 | -9.3469
2015-10-04 19:00 |  | 17.6 | 1010.974 | -10.89 | -4.3 | -9.6064
2015-10-04 20:00 |  | 17.8 | 1009.961 | -13.563 | -7.2 | -10.1918
2015-10-04 21:00 |  | 16.5 | 1009.961 | -13.563 | -14 | -10.6061
2015-10-04 22:00 |  | 17.3 | 1009.961 | -12.177 | -12.6 | -10.1221
2015-10-04 23:00 |  | 18.1 | 1008.948 | -11.781 | -9.7 | -10.5659
2015-10-05 |  | 18.6 | 1007.935 | -13.365 | -10.9 | -10.4561
2015-10-05 01:00 |  | 18.9 | 1007.935 | -14.157 | -11.7 | -10.2985
2015-10-05 02:00 |  | 19.2 | 1006.922 | -10.395 | -8 | -9.8951
2015-10-05 03:00 |  | 19.4 | 1004.896 | -9.009 | -7.5 | -9.2227
2015-10-05 04:00 |  | 20.2 | 1004.896 | -8.118 | -10.8 | -6.6345
2015-10-05 05:00 |  | 19.6 | 1004.896 | -7.92 | -16.6 | -7.3147
2015-10-05 06:00 |  | 20.7 | 1003.883 | -6.732 | -15.7 | -5.9063
2015-10-05 07:00 |  | 20.9 | 1003.883 | -4.257 | -11.4 | -4.99
2015-10-05 08:00 |  | 22.1 | 1003.883 | -5.049 | -12.6 | -4.918
2015-10-05 09:00 |  | 23.2 | 1002.87 | -5.049 | 4 | -4.2263
2015-10-05 10:00 |  | 21.7 | 1003.883 | -2.673 |  | -4.743
2015-10-05 11:00 |  | 23.8 | 1002.87 | -3.762 |  | -3.9134
2015-10-05 12:00 |  | 24.8 | 1002.87 | -5.841 |  | -3.9648
2015-10-05 13:00 |  | 25.4 | 1001.857 | -4.653 |  | -4.4271
2015-10-05 14:00 |  | 24.4 | 1001.857 |  |  | -4.8569
2015-10-05 15:00 |  | 24.2 | 1000.844 |  |  | -4.2923
2015-10-05 16:00 |  | 23.1 | 1000.844 |  |  | -4.655
2015-10-05 17:00 |  | 22.9 | 1001.857 |  |  | -3.9623
2015-10-05 18:00 |  | 22.5 | 1001.857 | -6.93 |  | -4.3848
2015-10-05 19:00 |  | 21.4 | 1001.857 | -6.237 |  | -4.8576
2015-10-05 20:00 |  | 21.2 | 1001.857 | -5.643 |  | -4.8553
2015-10-05 21:00 |  | 21.2 | 1000.844 | -6.633 |  | -4.5852
2015-10-05 22:00 |  | 20.8 | 999.831 | -5.544 | -6 | -4.7058
2015-10-05 23:00 |  | 20.8 | 999.831 | -4.851 | -5.5 | -3.6003
2015-10-06 |  | 20.9 | 998.818 | -6.138 | -9.2 | -3.9597
2015-10-06 01:00 |  | 20.9 | 998.818 | -6.039 | -15.2 | -3.539
2015-10-06 02:00 |  | 20.9 | 997.805 | -4.752 | -5.3 | -3.7821
2015-10-06 03:00 |  | 20.8 | 997.805 | -4.95 | -10.5 | -4.1321
2015-10-06 04:00 |  | 19.7 | 997.805 | -7.227 | -7.3 | -4.2584
2015-10-06 05:00 |  | 20.2 | 997.805 | -6.435 | -7 | -3.9716
2015-10-06 06:00 |  | 21.5 | 997.805 | -3.861 | -6.4 | -3.9206
2015-10-06 07:00 |  | 23.2 | 997.805 | -6.138 | -1.6 | -3.8971
2015-10-06 08:00 |  | 24.6 | 996.792 | -3.762 | -4.8 | -3.8568
2015-10-06 09:00 |  | 24.6 | 996.792 | -3.762 | -3.5 | -3.0609
2015-10-06 10:00 |  | 23.5 | 996.792 | -3.861 | -5.9 | -2.7665
2015-10-06 11:00 |  | 28.6 | 995.779 | -3.564 | -9.9 | -3.3218
2015-10-06 12:00 |  | 25.5 | 994.766 |  | -3.9 | -3.9286
2015-10-06 13:00 |  | 27.6 | 994.766 |  | -2.1 | -3.4482
2015-10-06 14:00 |  | 28.6 | 993.753 | -6.138 | -4.7 | -4.567
2015-10-06 15:00 |  | 26 | 993.753 | -4.356 | -3.8 | -3.8337
2015-10-06 16:00 |  | 23 | 993.753 | -4.257 | -15.4 | -2.6888
2015-10-06 17:00 |  | 21.1 | 994.766 | -4.752 | -0.6 | -2.6523
2015-10-06 18:00 |  | 19.4 | 995.779 | -4.257 | -4.6 | -2.2568
2015-10-06 19:00 |  | 19.4 | 995.779 | -4.356 | -2.4 | -1.9625
2015-10-06 20:00 |  | 19.2 | 996.792 | -3.366 | -1.2 | -1.7882
2015-10-06 21:00 |  | 19.3 | 997.805 | -1.881 | 1.4 | -2.2985
2015-10-06 22:00 |  | 19.2 | 997.805 | -3.564 | 0.3 | -1.9553
2015-10-06 23:00 |  | 18.8 | 998.818 | -3.069 | -4.6 | -4.3424
2015-10-07 |  | 18.3 | 999.831 | -2.772 | 2.3 | -3.7057
2015-10-07 01:00 |  | 18.4 | 999.831 | -3.762 | -2.7 | -3.8209
2015-10-07 02:00 |  | 18.3 | 999.831 | -3.96 | -1 | -4.7624
2015-10-07 03:00 |  | 18.3 | 1000.844 | -3.168 | -1.4 | -4.8822
2015-10-07 04:00 |  | 18.3 | 1001.857 | -4.257 | -1.4 | -3.8623
2015-10-07 05:00 |  | 18.7 | 1002.87 | -4.158 | 1.3 | -3.9277
2015-10-07 06:00 |  | 19.3 | 1003.883 | -3.762 | -4.5 | -3.0321
2015-10-07 07:00 |  | 20 | 1004.896 | -3.564 | -3.4 | -2.9526
2015-10-07 08:00 |  | 19.8 | 1005.909 | -5.346 | -2 | -2.8273
2015-10-07 09:00 |  | 20.9 | 1005.909 | -4.356 | -3.5 | -2.7101
2015-10-07 10:00 |  | 19.8 | 1007.935 | -3.861 | -5.5 | -2.1692
2015-10-07 11:00 |  | 21 | 1007.935 | -4.95 | -2.8 | -2.4324
2015-10-07 12:00 |  | 20.9 | 1008.948 | -2.97 | -2.7 | -1.9032
2015-10-07 13:00 |  | 21.3 | 1009.961 | -4.059 | -3 | -1.4996
2015-10-07 14:00 |  | 21.1 | 1009.961 | -4.059 | 1.2 | -2.2558
2015-10-07 15:00 |  | 19.8 | 1010.974 | -3.267 | -1.3 | -2.0564
2015-10-07 16:00 |  | 18.8 | 1011.987 | -4.158 | -3.2 | -1.6388
2015-10-07 17:00 |  | 18.2 | 1013 | -2.376 | 2.1 | -1.1573
2015-10-07 18:00 |  | 17.6 | 1014.013 | -2.673 | -3.1 | -2.3363
2015-10-07 19:00 |  | 16.7 | 1015.026 | -2.673 | 1.5 | -2.3304
2015-10-07 20:00 |  | 14.6 | 1015.026 | -3.861 | 2.3 | -2.3483
2015-10-07 21:00 |  | 13.4 | 1016.039 | -3.861 | -0.6 | -2.5527
2015-10-07 22:00 |  | 13.3 | 1016.039 | -3.267 | 3.2 | -1.5571
2015-10-07 23:00 |  | 12.8 | 1016.039 | -3.663 | -2.8 | -2.6188
2015-10-08 |  | 12.3 | 1016.039 | -3.762 | -4.9 | -1.4563
2015-10-08 01:00 |  | 11.7 | 1017.052 | -4.752 | -1.7 | -2.1259
2015-10-08 02:00 |  | 11.1 | 1017.052 | -3.465 | -4.6 | -1.8951
2015-10-08 03:00 |  | 11 | 1017.052 | -2.475 | 1.2 | -1.6955
2015-10-08 04:00 |  | 11.5 | 1018.065 | -1.881 | -1.3 | -1.4747
2015-10-08 05:00 |  | 11.8 | 1018.065 | -2.574 | -0.3 | -1.706
2015-10-08 06:00 |  | 13.2 | 1019.078 | -1.584 | -2.5 | -1.3946
2015-10-08 07:00 |  | 16.4 | 1019.078 | 2.673 | -2.7 | -0.76053
2015-10-08 08:00 |  | 16.2 | 1021.104 | -1.683 | -0.5 | -0.62082
2015-10-08 09:00 |  | 18.1 | 1021.104 | -0.792 | 0.4 | -1.9299
2015-10-08 10:00 |  | 20.5 | 1020.091 | -3.96 | -3.7 | -2.0777
2015-10-08 11:00 |  | 24 | 1020.091 | -2.079 | -3.5 | -3.0261
2015-10-08 12:00 |  | 26.5 | 1020.091 | -1.188 | -3.2 | -2.6726
2015-10-08 13:00 |  | 28.3 | 1020.091 | -3.267 | 1.7 | -2.763
2015-10-08 14:00 |  | 22.4 | 1019.078 | -4.455 | -1.9 | -2.2481
2015-10-08 15:00 |  | 21.6 | 1020.091 | -1.584 | -0.3 | -3.6044
2015-10-08 16:00 |  | 19.7 | 1020.091 | -1.485 | -3.7 | -1.5486
2015-10-08 17:00 |  | 18.6 | 1021.104 | -3.069 | -0.4 | -1.6139
2015-10-08 18:00 |  | 18.2 | 1022.117 | -2.871 | 1.3 | -1.9292
2015-10-08 19:00 |  | 17 | 1022.117 | -2.772 | -0.1 | -2.6008
2015-10-08 20:00 |  | 14.6 | 1022.117 | -4.257 | -2.4 | -2.3604
2015-10-08 21:00 |  | 13.2 | 1022.117 | -2.574 | -0.8 | -2.8494
2015-10-08 22:00 |  | 12.3 | 1022.117 | -5.445 | 1.1 | -3.0908
2015-10-08 23:00 |  | 11.6 | 1022.117 | -5.94 | -3 | -4.9898
2015-10-09 |  | 11.3 | 1022.117 | -3.96 | -2.7 | -3.4394
2015-10-09 01:00 |  | 10.6 | 1022.117 | -6.039 | -0.7 | -3.0421
2015-10-09 02:00 |  | 10 | 1022.117 | -4.851 | -0.8 | -3.6081
2015-10-09 03:00 |  | 9.4 | 1022.117 | -5.346 | 0.9 | -3.2613
2015-10-09 04:00 |  | 9.2 | 1022.117 | -5.346 | 0.7 | -2.6917
2015-10-09 05:00 |  | 9.2 | 1022.117 | -4.356 | 2.7 | -2.2829
2015-10-09 06:00 |  | 10 | 1022.117 | -2.475 | 0.4 | -2.2588
2015-10-09 07:00 |  | 13.1 | 1023.13 | -0.198 | -3.8 | -1.5718
2015-10-09 08:00 |  | 16.1 | 1023.13 | -1.287 | -3.9 | -2.3925
2015-10-09 09:00 |  | 18.7 | 1023.13 | -3.96 | 1.2 | -3.8382
2015-10-09 10:00 |  | 22 | 1023.13 | -6.93 | -3.7 | -4.5931
2015-10-09 11:00 |  | 25.2 | 1022.117 | -2.376 |  | -4.9653
2015-10-09 12:00 |  | 25.4 | 1021.104 | -6.534 | -8.6721 | -4.1734
2015-10-09 13:00 |  | 26.9 | 1021.104 | -4.752 | -7.4 | -3.7233
2015-10-09 14:00 |  | 26.8 | 1020.091 | -5.346 | -3.9 | -3.6149
2015-10-09 15:00 |  | 22.8 | 1021.104 | -2.97 | -7.7 | -4.0298
2015-10-09 16:00 |  | 19.8 | 1021.104 | -1.287 | -6.5 | -3.2294
2015-10-09 17:00 |  | 16.9 | 1022.117 | -1.98 | -0.8 | -2.1669
2015-10-09 18:00 |  | 15.7 | 1022.117 | -5.841 | -0.5 | -3.2485
2015-10-09 19:00 |  | 14.4 | 1022.117 | -5.049 | -1.3 | -2.9573
2015-10-09 20:00 |  | 15.1 | 1023.13 | -4.752 | -2.9 | -3.0778
2015-10-09 21:00 |  | 11.8 | 1022.117 | -4.356 | -6.4 | -3.831
2015-10-09 22:00 |  | 11.3 | 1022.117 | -4.95 | -5.3 | -3.8729
2015-10-09 23:00 |  | 11.1 | 1022.117 | -3.861 | -7.3 | -4.0454
2015-10-10 |  | 10.3 | 1022.117 | -3.168 | -3 | -3.1987
2015-10-10 01:00 |  | 9.7 | 1022.117 | -5.049 | 0.2 | -3.5318
2015-10-10 02:00 |  | 10.1 | 1022.117 | -4.257 | -5.6 | -3.6251
2015-10-10 03:00 |  | 9.9 | 1021.104 | -3.465 | 0.1 | -3.2247
2015-10-10 04:00 |  | 9.7 | 1021.104 | -3.366 | -8.8 | -3.3496
2015-10-10 05:00 |  | 10 | 1021.104 | -3.069 | -8.2 | -3.9613
2015-10-10 06:00 |  | 10.6 | 1021.104 | -0.297 | -0.1 | -2.8824
2015-10-10 07:00 |  | 12.6 | 1021.104 | -0.693 | -3.2 | -2.244
2015-10-10 08:00 |  | 16 | 1021.104 | -1.881 | -3.7 | -3.1867
2015-10-10 09:00 |  | 19 | 1021.104 | -2.97 | -3.9 | -2.888
2015-10-10 10:00 |  | 20.8 | 1021.104 | -6.336 | -8.3 | -5.1004
2015-10-10 11:00 |  | 21.8 | 1020.091 | -6.237 | -9.1 | -6.0502
2015-10-10 12:00 |  | 21.7 | 1020.091 | -4.653 | -7.5 | -5.6098
2015-10-10 13:00 |  | 21.4 | 1020.091 | -6.435 | -6.8 | -4.71
2015-10-10 14:00 |  | 20.7 | 1019.078 | -5.841 | -8.5 | -5.0077
2015-10-10 15:00 |  | 20.1 | 1019.078 | -5.445 | -5.3 | -3.6491
2015-10-10 16:00 |  | 19.1 | 1018.065 | -5.346 | -8.4 | -3.9036
2015-10-10 17:00 |  | 18.1 | 1019.078 | -6.336 | -1.4 | -3.6775
2015-10-10 18:00 |  | 16.5 | 1019.078 | -6.138 | -4.4 | -3.982
2015-10-10 19:00 |  | 15.9 | 1019.078 | -5.643 | -3.5 | -4.4882
2015-10-10 20:00 |  | 15.4 | 1019.078 | -6.336 | -6.4 | -3.9771
2015-10-10 21:00 |  | 14.7 | 1019.078 | -5.346 | -6.2 | -4.9392
2015-10-10 22:00 |  | 14.3 | 1018.065 | -5.445 | -5.1 | -4.6587
2015-10-10 23:00 |  | 14.1 | 1018.065 | -5.742 | -4.2 | -5.0213
2015-10-11 |  | 14.4 | 1018.065 | -6.138 | -3.8 | -5.2653
2015-10-11 01:00 |  | 13.5 | 1018.065 | -7.227 | -2.5 | -6.1236
2015-10-11 02:00 |  | 13 | 1017.052 | -8.91 | -7.7 | -6.979
2015-10-11 03:00 |  | 12.9 | 1017.052 | -9.009 | -5.8 | -8.0053
2015-10-11 04:00 |  | 12.3 | 1017.052 | -10.395 | -6.5 | -8.1071
2015-10-11 05:00 |  | 12.3 | 1017.052 | -9.207 | -7.5 | -8.3323
2015-10-11 06:00 |  | 12.8 | 1017.052 | -9.9 | -10.2 | -8.8028
2015-10-11 07:00 |  | 14.1 | 1018.065 | -8.118 | -10.1 | -7.7094
2015-10-11 08:00 |  | 15.6 | 1018.065 | -7.227 | -6.3 | -7.8026
2015-10-11 09:00 |  | 17.7 | 1018.065 | -7.128 | -5.6 | -7.0021
2015-10-11 10:00 |  | 19.2 | 1019.078 | -7.128 | -4.4 | -6.2742
2015-10-11 11:00 |  | 20.3 | 1018.065 | -9.306 | -4.4 | -6.5746
2015-10-11 12:00 |  | 21.4 | 1018.065 | -7.92 | -5.3 | -6.6622
2015-10-11 13:00 |  | 20.7 | 1017.052 | -7.128 | -4.3 | -6.2846
2015-10-11 14:00 |  | 21.1 | 1017.052 | -7.92 | -6.8 | -4.7916
2015-10-11 15:00 |  | 18.7 | 1017.052 | -4.059 | -3.2 | -3.5409
2015-10-11 16:00 |  | 16.7 | 1017.052 | -4.653 | -3 | -3.7927
2015-10-11 17:00 |  | 14.6 | 1017.052 | -4.554 | 0.1 | -3.0231
2015-10-11 18:00 |  | 14 | 1018.065 | -3.96 | -4.1 | -3.8072
2015-10-11 19:00 |  | 13.4 | 1017.052 | -6.138 | -0.6 | -3.527
2015-10-11 20:00 |  | 12.8 | 1018.065 | -5.247 | -7.9 | -2.9144
2015-10-11 21:00 |  | 12.3 | 1018.065 | -5.049 | -5.6 | -3.0891
2015-10-11 22:00 |  | 12.2 | 1018.065 | -4.455 | -3.2 | -3.4258
2015-10-11 23:00 |  | 11.6 | 1018.065 | -3.069 | 0.2 | -3.3745
2015-10-12 |  | 12.4 | 1018.065 | -4.158 | -2 | -3.9131
2015-10-12 01:00 |  | 12.5 | 1018.065 | -5.445 | -2.2 | -3.9456
2015-10-12 02:00 |  | 12.8 | 1018.065 | -4.356 | -2.5 | -3.3888
2015-10-12 03:00 |  | 13.4 | 1018.065 | -3.663 | -3.2 | -3.3752
2015-10-12 04:00 |  | 13.6 | 1018.065 | -3.267 | -0.7 | -3.6478
2015-10-12 05:00 |  | 13.5 | 1019.078 | -6.039 | -0.6 | -3.703
2015-10-12 06:00 |  | 12.3 | 1019.078 | -4.059 | 1.8 | -3.5248
2015-10-12 07:00 |  | 13.8 | 1019.078 | -5.841 | -2.8 | -3.4141
2015-10-12 08:00 |  | 15.8 | 1020.091 | -3.762 | -4.5 | -4.2572
2015-10-12 09:00 |  | 16.5 | 1020.091 | -3.564 | -4.5 | -4.3991
2015-10-12 10:00 |  | 18.5 | 1020.091 | -4.455 | -3.5 | -4.4362
2015-10-12 11:00 |  | 19.7 | 1020.091 | -5.148 | -4.1 | -3.9935
2015-10-12 12:00 |  | 19.9 | 1019.078 | -7.227 | -5.1 | -4.7469
2015-10-12 13:00 |  | 20.6 | 1019.078 | -5.544 | -1.8 | -4.839
2015-10-12 14:00 |  | 19.9 | 1019.078 | -4.158 | -5.1 | -4.4051
2015-10-12 15:00 |  | 18.2 | 1019.078 | -3.762 | -3.7 | -3.2631
2015-10-12 16:00 |  | 17.7 | 1020.091 | -3.96 | -7.1 | -3.2357
2015-10-12 17:00 |  | 13.9 | 1019.078 | -2.673 | -0.3 | -3.123
2015-10-12 18:00 |  | 13.9 | 1020.091 | -2.871 |  | -2.3143
2015-10-12 19:00 |  | 13.4 | 1020.091 | -4.653 | 3.4 | -2.946
2015-10-12 20:00 |  | 12.9 | 1020.091 | -3.96 | 4.8 | -3.6541
2015-10-12 21:00 |  | 12.3 | 1020.091 | -2.673 | -2 | -4.5253
2015-10-12 22:00 |  | 12.9 | 1020.091 | -4.752 | -6.2 | -4.1927
2015-10-12 23:00 |  | 13.1 | 1020.091 | -5.841 | -7.9 | -3.6896
2015-10-13 |  | 13.2 | 1020.091 | -5.643 | -7.2 | -3.8093
2015-10-13 01:00 |  | 12.4 | 1020.091 | -5.643 | -5.6 | -3.1638
2015-10-13 02:00 |  | 11.7 | 1020.091 | -4.257 | -8.6 | -2.8992
2015-10-13 03:00 |  | 11.9 | 1021.104 | -4.653 | -4.7 | -3.18
2015-10-13 04:00 |  | 11.9 | 1021.104 | -3.267 | -3.4 | -3.1452
2015-10-13 05:00 |  | 12.2 | 1021.104 | -4.95 | -1.1 | -2.1304
2015-10-13 06:00 |  | 12.3 | 1022.117 | -2.079 | -5.9 | -1.9063
2015-10-13 07:00 |  | 13.7 | 1023.13 | -0.891 | -1.5 | -2.1476
2015-10-13 08:00 |  | 14.5 | 1023.13 | -3.069 | -2.3 | -3.5044
2015-10-13 09:00 |  | 16.3 | 1023.13 | -2.475 | 1.9 | -2.9534
2015-10-13 10:00 |  | 18.7 | 1023.13 | -2.574 | -10 | -2.7062
2015-10-13 11:00 |  | 18.6 | 1024.143 | -4.653 | -8 | -3.767
2015-10-13 12:00 |  | 18.7 | 1024.143 | -2.673 | -4.5 | -4.8637
2015-10-13 13:00 |  | 18.5 | 1024.143 | -4.653 | -2.8 | -2.1937
2015-10-13 14:00 |  | 18.2 | 1024.143 | -0.396 | 1.8 | -1.5997
2015-10-13 15:00 |  | 16.7 | 1024.143 | -2.871 | 0.5 | -2.2608
2015-10-13 16:00 |  | 15.9 | 1024.143 | -3.267 | 1.6 | -1.9225
2015-10-13 17:00 |  | 15.4 | 1025.156 | -4.059 | -3.6 | -1.8362
2015-10-13 18:00 |  | 13.6 | 1025.156 | -3.366 | -3.3 | -1.6056
2015-10-13 19:00 |  | 13.4 | 1025.156 | -1.98 | -5.5 | -1.6239
2015-10-13 20:00 |  | 13.3 | 1025.156 | -3.267 | -0.3 | -2.2772
2015-10-13 21:00 |  | 12.3 | 1025.156 | -4.059 | -6.1 | -2.659
2015-10-13 22:00 |  | 12.6 | 1025.156 | -4.554 | -2.3 | -2.3596
2015-10-13 23:00 |  | 11.7 | 1025.156 | -3.465 | -5.1 | -2.7839
2015-10-14 |  | 10.5 | 1025.156 | -3.663 | -4.8 | -2.1387
2015-10-14 01:00 |  | 9.8 | 1024.143 | -4.554 | -3.9 | -3.1619
2015-10-14 02:00 |  | 9.2 | 1024.143 | -5.148 | -5.4 | -2.9673
2015-10-14 03:00 |  | 10 | 1024.143 | -4.95 | -3 | -3.1294
2015-10-14 04:00 |  | 10.3 | 1024.143 | -2.079 | -1.3 | -2.2852
2015-10-14 05:00 |  | 10.6 | 1024.143 | -3.762 | -6.8 | -2.4192
2015-10-14 06:00 |  | 11.7 | 1024.143 | -3.366 | -3.1 | -2.1381
2015-10-14 07:00 |  | 13 | 1024.143 | -1.386 | -5.1 | -2.2782
2015-10-14 08:00 |  | 15.3 | 1023.13 | 0.891 | -4.4 | -1.7922
2015-10-14 09:00 |  | 16.8 | 1023.13 | 1.089 | 0.7 | -2.0553
2015-10-14 10:00 |  | 19.3 | 1023.13 | -2.178 | -6.1 | -2.9797
2015-10-14 11:00 |  | 15.4 | 1022.117 | -2.178 | -8.8 | -2.7649
2015-10-14 12:00 |  | 19 | 1022.117 | -2.772 | -4 | -2.6245
2015-10-14 13:00 |  | 18.8 | 1022.117 | -3.465 | 1.6 | -2.6458
2015-10-14 14:00 |  | 19.6 | 1021.104 | -3.663 | 1.1 | -2.7501
2015-10-14 15:00 |  | 17.8 | 1021.104 | 0.594 | 1.4 | -2.7615
2015-10-14 16:00 |  | 15.9 | 1021.104 | -2.574 | 0.5 | -1.6313
2015-10-14 17:00 |  | 15.2 | 1022.117 | -2.772 | -3.9 | -1.7866
2015-10-14 18:00 |  | 14.6 | 1022.117 | -4.455 | -6.7 | -2.2366
2015-10-14 19:00 |  | 14.4 | 1021.104 | -2.772 | -2.5 | -2.1547
2015-10-14 20:00 |  | 14.2 | 1021.104 | -1.584 | 3.8 | -1.4529
2015-10-14 21:00 |  | 14.2 | 1021.104 | -2.772 | 2.2 | -2.6857
2015-10-14 22:00 |  | 13.4 | 1021.104 | -3.564 | -0.7 | -3.1092
2015-10-14 23:00 |  | 12.5 | 1021.104 | -2.574 | -3.8 | -3.3317
2015-10-15 |  | 13.6 | 1021.104 | -3.663 | -8.1 | -2.8857
2015-10-15 01:00 |  | 13.7 | 1020.091 | -4.554 | -1.9 | -2.6605
2015-10-15 02:00 |  | 13.7 | 1020.091 | -3.861 | -8.2 | -3.4635
2015-10-15 03:00 |  | 13.9 | 1020.091 | -3.168 | -0.4 | -3.1383
2015-10-15 04:00 |  | 14.1 | 1020.091 | -2.475 | -7.6 | -2.3744
2015-10-15 05:00 |  | 13.2 | 1020.091 | -3.465 | -0.8 | -1.9159
2015-10-15 06:00 |  | 13 | 1021.104 | -2.475 | 1.7 | -2.1734
2015-10-15 07:00 |  | 13.8 | 1021.104 | -2.673 | -6.1 | -2.4628
2015-10-15 08:00 |  | 15.7 | 1021.104 | -2.673 | -8.8 | -2.3793
2015-10-15 09:00 |  | 17.6 | 1021.104 | -2.475 | -9 | -2.6747
2015-10-15 10:00 |  | 17.4 | 1022.117 | -3.564 | -6.8 | -2.8922
2015-10-15 11:00 |  | 17.2 | 1022.117 | -5.247 | -4.9 | -3.274
2015-10-15 12:00 |  | 16.1 | 1021.104 | -3.069 | -4.3 | -3.2175
2015-10-15 13:00 |  | 15.6 | 1021.104 | -1.089 | -4.1 | -2.8337
2015-10-15 14:00 |  | 16.3 | 1021.104 | -1.386 | -5.2 | -1.5343
2015-10-15 15:00 |  | 15.9 | 1021.104 | -1.683 | 0.9 | -2.5784
2015-10-15 16:00 |  | 15 | 1021.104 | -0.891 | 4.7 | -1.6804
2015-10-15 17:00 |  | 14.8 | 1021.104 | -3.069 | 4.3 | -1.8708
2015-10-15 18:00 |  | 14.7 | 1022.117 | -1.881 | 2.9 | -1.9005
2015-10-15 19:00 |  | 14.7 | 1022.117 | -3.96 | 0.8 | -2.234
2015-10-15 20:00 |  | 15.2 | 1022.117 | -4.455 | -0.2 | -2.836
2015-10-15 21:00 |  | 15.1 | 1022.117 | -1.98 | -9.2 | -2.812
2015-10-15 22:00 |  | 14.9 | 1022.117 | -5.247 | -2.4 | -3.5371
2015-10-15 23:00 |  | 14.7 | 1021.104 | -4.158 | 0.9 | -3.2212
2015-10-16 |  | 15 | 1021.104 | -6.93 | -7.1 | -3.2008
2015-10-16 01:00 |  | 15.3 | 1021.104 | -2.871 | -9.4 | -3.188
2015-10-16 02:00 |  | 15.4 | 1021.104 | -2.376 | -1.7 | -2.7659
2015-10-16 03:00 |  | 15.6 | 1021.104 | -3.069 | -6.2 | -2.943
2015-10-16 04:00 |  | 15.7 | 1021.104 | -3.663 | -2.1 | -3.8406
2015-10-16 05:00 |  | 15.6 | 1021.104 | -3.267 | -6.6 | -2.595
2015-10-16 06:00 |  | 16 | 1021.104 | -1.782 | 1.6 | -2.297
2015-10-16 07:00 |  | 16.3 | 1022.117 | -1.089 | -3.8 | -2.0233
2015-10-16 08:00 |  | 16.9 | 1022.117 | -3.267 | 0.6 | -1.994
2015-10-16 09:00 |  | 17.7 | 1022.117 | -2.97 | -1.3 | -3.2407
2015-10-16 10:00 |  | 15.9 | 1022.117 | 0 | -1.9 | -3.0989
2015-10-16 11:00 |  | 17.8 | 1022.117 | 1.089 | -4.6 | -3.0244
2015-10-16 12:00 |  | 18.8 | 1021.104 |  | -2 | -3.3926
2015-10-16 13:00 |  | 18.8 | 1022.117 | 2.871 | -2.5 | -3.6141
2015-10-16 14:00 |  | 18.4 | 1022.117 | 2.376 | -3.8 | -4.6447
2015-10-16 15:00 |  | 17.5 | 1022.117 | 0.396 | -2.8 | -3.4531
2015-10-16 16:00 |  | 17 | 1022.117 | -1.287 | 0.6 | -3.6582
2015-10-16 17:00 |  | 16.5 | 1022.117 | -0.693 | 0.2 | -3.716
2015-10-16 18:00 |  | 16.3 | 1022.117 | -1.089 | -2.4 | -3.3296
2015-10-16 19:00 |  | 16.1 | 1022.117 | -0.693 | -0.6 | -3.1539
2015-10-16 20:00 |  | 15.9 | 1022.117 | -1.287 | -3.3 | -3.3128
2015-10-16 21:00 |  | 15.8 | 1022.117 | -1.287 | -6.3 | -3.9882
2015-10-16 22:00 |  | 15.6 | 1022.117 | -1.485 | -5.1 | -3.8148
2015-10-16 23:00 |  | 15.3 | 1022.117 | -2.673 | -6.5 | -3.5962
2015-10-17 |  | 15.4 | 1021.104 | -2.277 | 0.9 | -3.3431
2015-10-17 01:00 |  | 15.3 | 1021.104 | -2.079 | -8.4 | -3.7787
2015-10-17 02:00 |  | 15.3 | 1021.104 | -1.881 | -7.4 | -4.0253
2015-10-17 03:00 |  | 15.1 | 1020.091 | -1.98 | -1.4 | -3.6953
2015-10-17 04:00 |  | 14.9 | 1020.091 | -2.277 | -10.8 | -3.5962
2015-10-17 05:00 |  | 14.8 | 1020.091 | -1.98 | -2.9 | -2.6845
2015-10-17 06:00 |  | 14.7 | 1020.091 | -1.386 | 0.2 | -3.19
2015-10-17 07:00 |  | 15.4 | 1021.104 | -2.871 | -3.5 | -2.8689
2015-10-17 08:00 |  | 16.3 | 1021.104 | -2.079 | -1.9 | -2.7732
2015-10-17 09:00 |  | 16.9 | 1021.104 | -2.475 | -4.5 | -2.5729
2015-10-17 10:00 |  | 17.3 | 1020.091 | -1.98 | -1.4 | -2.7204
2015-10-17 11:00 |  | 17.6 | 1020.091 | -2.475 | -3.5 | -2.4381
2015-10-17 12:00 |  | 17.7 | 1020.091 | -3.069 | -5.9 | -3.2255
2015-10-17 13:00 |  | 17.7 | 1020.091 | -2.475 | -6.4 | -3.2781
2015-10-17 14:00 |  | 17 | 1019.078 | -2.97 | -5 | -3.8216
2015-10-17 15:00 |  | 17 | 1019.078 | -1.683 | -6 | -2.7156
2015-10-17 16:00 |  | 16.8 | 1019.078 | -1.485 | -3.5 | -2.3246
2015-10-17 17:00 |  | 16.1 | 1019.078 | -0.99 | -1.9 | -2.4087
2015-10-17 18:00 |  | 14.9 | 1019.078 | -2.475 | -6.3 | -2.1151
2015-10-17 19:00 |  | 14.9 | 1019.078 | -2.376 | -3.3 | -1.7819
2015-10-17 20:00 |  | 14.8 | 1019.078 | -2.079 | -2.2 | -2.4094
2015-10-17 21:00 |  | 15 | 1019.078 | -1.188 | -1.9 | -3.0904
2015-10-17 22:00 |  | 15.2 | 1019.078 | -2.376 | -3.3 | -3.1038
2015-10-17 23:00 |  | 15.5 | 1019.078 | -0.693 | -2.8 | -1.8269
2015-10-18 |  | 15.6 | 1019.078 | -1.287 | -2.4 | -2.8545
2015-10-18 01:00 |  | 15.6 | 1019.078 | -1.782 | -6.3 | -3.2008
2015-10-18 02:00 |  | 15.6 | 1019.078 | -1.98 | -6.9 | -3.3233
2015-10-18 03:00 |  | 15.8 | 1019.078 | -2.673 | -6.9 | -3.0122
2015-10-18 04:00 |  | 15.6 | 1020.091 | -2.178 | -4.2 | -2.4436
2015-10-18 05:00 |  | 15.6 | 1020.091 | -2.772 | -0.8 | -3.5204
2015-10-18 06:00 |  | 15.4 | 1020.091 | -2.772 | -3.3 | -2.5598
2015-10-18 07:00 |  | 15.7 | 1020.091 | -2.277 | -5.4 | -2.8031
2015-10-18 08:00 |  | 16.2 | 1021.104 | -2.277 | -1.6 | -3.3094
2015-10-18 09:00 |  | 16.8 | 1021.104 | -5.247 | -3.9 | -5.0838
2015-10-18 10:00 |  | 17.7 | 1021.104 | -4.554 | -8.5 | -4.758
2015-10-18 11:00 |  | 16.9 | 1021.104 | -4.257 | -2.6 | -4.4676
2015-10-18 12:00 |  | 18.7 | 1021.104 | -3.267 | -4.8 | -3.9244
2015-10-18 13:00 |  | 17.3 | 1021.104 | -4.752 | -4.4 | -3.6987
2015-10-18 14:00 |  | 17.8 | 1021.104 | -4.455 | -4.2 | -3.3937
2015-10-18 15:00 |  | 17.9 | 1021.104 | -3.663 | -3.7 | -3.1953
2015-10-18 16:00 |  | 17.5 | 1021.104 | -3.564 | -4.2 | -2.1965
2015-10-18 17:00 |  | 17.1 | 1022.117 | -2.376 | -3 | -2.4659
2015-10-18 18:00 |  | 16.7 | 1022.117 | -1.98 | -6.5 | -2.8143
2015-10-18 19:00 |  | 16.3 | 1022.117 | -3.366 | 1 | -2.4627
2015-10-18 20:00 |  | 16 | 1023.13 | -3.762 | -3.9 | -3.0442
2015-10-18 21:00 |  | 15.9 | 1023.13 | -3.366 | -6.7 | -3.8285
2015-10-18 22:00 |  | 15.9 | 1023.13 | -3.267 | -6.5 | -2.841
2015-10-18 23:00 |  | 15.9 | 1023.13 | -2.277 | -4.1 | -2.9425
2015-10-19 |  | 15.9 | 1023.13 | -2.574 | -6.6 | -3.1103
2015-10-19 01:00 |  | 15.9 | 1023.13 | -3.069 | -5.5 | -2.2287
2015-10-19 02:00 |  | 15.8 | 1023.13 | -3.465 | -3.8 | -2.0935
2015-10-19 03:00 |  | 15.5 | 1023.13 | -2.277 | -2.8 | -2.0776
2015-10-19 04:00 |  | 15.5 | 1023.13 | -2.079 | -3.5 | -2.6656
2015-10-19 05:00 |  | 15.5 | 1023.13 | -2.178 | -3.8 | -2.3723
2015-10-19 06:00 |  | 15.9 | 1024.143 | -2.673 | -1.8 | -1.8258
2015-10-19 07:00 |  | 16.4 | 1024.143 | -1.782 | -4.3 | -2.7291
2015-10-19 08:00 |  | 16.4 | 1025.156 | -2.475 | -1.8 | -2.6253
2015-10-19 09:00 |  | 16.1 | 1025.156 | -3.069 | -3.8 | -3.4002
2015-10-19 10:00 |  | 18.2 | 1025.156 | -2.772 | -1.8 | -2.6715
2015-10-19 11:00 |  | 19.1 | 1024.143 | -3.069 | -6.3 | -3.9776
2015-10-19 12:00 |  | 19.8 | 1025.156 | -3.069 | -4.5 | -3.8878
2015-10-19 13:00 |  | 19.8 | 1024.143 | -2.97 | -5.5 | -3.2079
2015-10-19 14:00 |  | 19.8 | 1024.143 | -2.772 | -3.9 | -3.1606
2015-10-19 15:00 |  | 18.1 | 1024.143 | -3.96 | -1.3 | -3.1363
2015-10-19 16:00 |  | 15.9 | 1025.156 | -3.366 | -6.1 | -3.3427
2015-10-19 17:00 |  | 15.5 | 1025.156 | -2.772 | -3.4 | -2.0656
2015-10-19 18:00 |  | 15.7 | 1025.156 | -0.99 | -3.1 | -1.8091
2015-10-19 19:00 |  | 15.2 | 1026.169 | -3.267 | -1.6 | -2.5592
2015-10-19 20:00 |  | 14.8 | 1026.169 | -3.267 | -4.1 | -3.5705
2015-10-19 21:00 |  | 13.2 | 1026.169 | -3.366 | -3.4 | -2.4122
2015-10-19 22:00 |  | 12.3 | 1026.169 | -2.673 | -10 | -2.1538
2015-10-19 23:00 |  | 11.6 | 1026.169 | -3.069 | -10.1 | -3.0303
2015-10-20 |  | 10.6 | 1025.156 | -2.871 | -8.9 | -3.3445
2015-10-20 01:00 |  | 9.5 | 1025.156 | -2.673 | -7.3 | -3.6273
2015-10-20 02:00 |  | 10.2 | 1025.156 | -2.871 | -3.5 | -2.4408
2015-10-20 03:00 |  | 9.9 | 1025.156 | -3.168 | -3.3 | -2.9117
2015-10-20 04:00 |  | 11.2 | 1025.156 | -3.762 | -3.2 | -3.8291
2015-10-20 05:00 |  | 12.2 | 1025.156 | -2.475 | -3.5 | -2.367
2015-10-20 06:00 |  | 13 | 1026.169 | -1.683 | -7.5 | -1.0887
2015-10-20 07:00 |  | 15.3 | 1026.169 | -1.98 | -4.2 | -2.1506
2015-10-20 08:00 |  | 16.6 | 1027.182 | -1.287 | -10.5 | -3.7136
2015-10-20 09:00 |  | 17.3 | 1027.182 | -3.267 | -2.2 | -5.7275
2015-10-20 10:00 |  | 18.3 | 1027.182 | -5.247 | -2.4 | -6.2586
2015-10-20 11:00 |  | 20.4 | 1027.182 | -6.237 | -6.9 | -6.8496
2015-10-20 12:00 |  | 22 | 1026.169 | -7.524 | -7.5 | -6.2479
2015-10-20 13:00 |  | 20.7 | 1026.169 | -6.237 | -8.5 | -5.2756
2015-10-20 14:00 |  | 21.6 | 1025.156 | -4.455 | -5.7 | -4.8042
2015-10-20 15:00 |  | 18.1 | 1025.156 | -3.366 | -7.2 | -3.4393
2015-10-20 16:00 |  | 15.7 | 1025.156 | -3.861 | 1.3 | -3.3508
2015-10-20 17:00 |  | 13.7 | 1025.156 | -2.574 | -3.4 | -3.4723
2015-10-20 18:00 |  | 13.2 | 1025.156 | -3.465 | -3.3 | -3.2955
2015-10-20 19:00 |  | 12.9 | 1024.143 | -3.96 | -6 | -3.6098
2015-10-20 20:00 |  | 11.9 | 1024.143 | -5.445 | -2.2 | -4.939
2015-10-20 21:00 |  | 12.6 | 1023.13 | -5.148 | -4.9 | -4.0653
2015-10-20 22:00 |  | 12.6 | 1023.13 | -4.455 | -6.7 | -4.5581
2015-10-20 23:00 |  | 13.6 | 1022.117 | -4.95 | -9.5 | -4.3674
2015-10-21 |  | 14.6 | 1022.117 | -4.257 | -4.4 | -4.3197
2015-10-21 01:00 |  | 15 | 1021.104 | -4.851 | -0.2 | -4.6873
2015-10-21 02:00 |  | 14.2 | 1020.091 | -5.544 | -3.3 | -4.9532
2015-10-21 03:00 |  | 14.7 | 1019.078 | -7.227 | -5.4 | -5.7825
2015-10-21 04:00 |  | 14.9 | 1018.065 | -5.445 | -0.8 | -4.4463
2015-10-21 05:00 |  | 15.2 | 1017.052 | -5.643 | -7.3 | -4.0552
2015-10-21 06:00 |  | 15.5 | 1017.052 | -3.663 | -13.6 | -4.2723
2015-10-21 07:00 |  | 15.6 | 1016.039 | -2.97 | -2.8 | -4.0467
2015-10-21 08:00 |  | 16.3 | 1016.039 | -4.356 | -9 | -3.1395
2015-10-21 09:00 |  | 17.2 | 1015.026 | -3.762 | -7.2 | -3.6467
2015-10-21 10:00 |  | 18.1 | 1015.026 | -3.267 | -1 | -2.6567
2015-10-21 11:00 |  | 18.8 | 1015.026 | -3.564 | -9.4 | -3.2632
2015-10-21 12:00 |  | 20.3 | 1014.013 | -3.861 | -3.2 | -2.6917
2015-10-21 13:00 |  | 21.5 | 1014.013 | -4.158 | -2.9 | -3.7614
2015-10-21 14:00 |  | 21.7 | 1013 | -4.059 | -5.3 | -2.8025
2015-10-21 15:00 |  | 21.2 | 1013 | -4.257 | -5.4 | -3.3886
2015-10-21 16:00 |  | 20.5 | 1013 | -4.554 | -5.8 | -3.8344
2015-10-21 17:00 |  | 20.5 | 1013 | -4.455 | -2.5 | -2.7833
2015-10-21 18:00 |  | 20.6 | 1013 | -3.762 | -7.5 | -3.7498
2015-10-21 19:00 |  | 20.5 | 1013 | -4.257 | -6.2 | -3.356
2015-10-21 20:00 |  | 21 | 1011.987 | -3.861 | -5.9 | -3.6805
2015-10-21 21:00 |  | 20.1 | 1011.987 | -4.653 | -2 | -4.5634
2015-10-21 22:00 |  | 20.2 | 1011.987 | -4.257 | -7.7 | -4.1617
2015-10-21 23:00 |  | 20.3 | 1011.987 | -5.346 | -11 | -4.3433
2015-10-22 |  | 19.8 | 1011.987 | -4.356 | -7.6 | -4.7038
2015-10-22 01:00 |  | 19.1 | 1011.987 | -4.752 | -18.6 | -4.0255
2015-10-22 02:00 |  | 19.1 | 1011.987 | -4.554 | -1.9 | -4.3205
2015-10-22 03:00 |  | 18.9 | 1011.987 | -5.346 | -10.1 | -3.8608
2015-10-22 04:00 |  | 18.4 | 1011.987 | -2.97 | -8.2 | -2.5706
2015-10-22 05:00 |  | 18.5 | 1011.987 | -3.861 | -3.8 | -3.1664
2015-10-22 06:00 |  | 18.7 | 1013 | -2.376 | -3.1 | -1.9956
2015-10-22 07:00 |  | 19.7 | 1013 | -2.178 | -3.9 | -1.6653
2015-10-22 08:00 |  | 19 | 1014.013 | -1.584 | -4.9 | -0.55871
2015-10-22 09:00 |  | 19.5 | 1016.039 | -1.386 | -2.1 | -2.4908
2015-10-22 10:00 |  | 19.9 | 1016.039 | -3.564 | -5.4 | -2.739
2015-10-22 11:00 |  | 20 | 1016.039 | -1.98 | -1.9 | -1.8559
2015-10-22 12:00 |  | 20 | 1017.052 | -3.465 | -2.7 | -2.7296
2015-10-22 13:00 |  | 20.9 | 1017.052 | -2.178 | -2.5 | -2.2131
2015-10-22 14:00 |  | 19.7 | 1017.052 | -1.584 | -5.9 | -0.99713
2015-10-22 15:00 |  | 17.6 | 1018.065 | -1.386 | -1.1 | -1.9291
2015-10-22 16:00 |  | 15.1 | 1018.065 | -2.376 | -2.2 | -1.813
2015-10-22 17:00 |  | 13.8 | 1019.078 | -3.861 | -1.2 | -0.93739
2015-10-22 18:00 |  | 12.5 | 1020.091 | -2.772 | 0.5 | -1.8455
2015-10-22 19:00 |  | 11.7 | 1020.091 | -2.574 | -5.7 | -1.6247
2015-10-22 20:00 |  | 10.6 | 1021.104 | -2.376 | -4.2 | -1.8107
2015-10-22 21:00 |  | 10.1 | 1021.104 | -2.178 | 0.7 | -1.3693
2015-10-22 22:00 |  | 9.8 | 1021.104 | -3.069 | -1.8 | -1.8566
2015-10-22 23:00 |  | 9.6 | 1021.104 | -3.663 | -3.9 | -2.763
2015-10-23 |  | 8.7 | 1021.104 | -1.881 | -2.8 | -1.9157
2015-10-23 01:00 |  | 8.5 | 1021.104 | -2.178 | -6.9 | -2.6716
2015-10-23 02:00 |  | 8.9 | 1021.104 | -3.465 | -4.4 | -2.3358
2015-10-23 03:00 |  | 10.6 | 1021.104 | -3.267 | -3.6 | -2.3168
2015-10-23 04:00 |  | 11.8 | 1021.104 | -2.277 | -4.9 | -2.1865
2015-10-23 05:00 |  | 12.6 | 1021.104 | -2.673 | -1.3 | -1.8985
2015-10-23 06:00 |  | 13.3 | 1021.104 | -3.465 | -4.6 | -3.0925
2015-10-23 07:00 |  | 15.2 | 1021.104 | -2.079 | -2.8 | -2.1339
2015-10-23 08:00 |  | 16.5 | 1021.104 | -3.267 | -4.8 | -2.6955
2015-10-23 09:00 |  | 20.9 | 1022.117 | -4.356 | -2.5 | -3.068
2015-10-23 10:00 |  | 21.9 | 1021.104 | -3.663 | -3.8 | -3.9002
2015-10-23 11:00 |  | 20.7 | 1020.091 | -4.059 | -6.3 | -3.4939
2015-10-23 12:00 |  | 20.6 | 1020.091 | -4.257 | -6.6 | -3.3224
2015-10-23 13:00 |  | 19.5 | 1019.078 | -4.356 | -3.5 | -3.8308
2015-10-23 14:00 |  | 19.3 | 1019.078 | -4.752 | -6.8 | -3.0423
2015-10-23 15:00 |  | 18.9 | 1018.065 | -3.564 | -4.9 | -2.4979
2015-10-23 16:00 |  | 18 | 1018.065 | -4.158 | -2.8 | -2.4748
2015-10-23 17:00 |  | 17.7 | 1018.065 | -3.267 | -3.2 | -2.7
2015-10-23 18:00 |  | 17.7 | 1018.065 | -3.267 | -3 | -2.7418
2015-10-23 19:00 |  | 18.2 | 1017.052 | -4.455 | -5.5 | -3.5354
2015-10-23 20:00 |  | 17.8 | 1018.065 | -4.455 | -4.2 | -3.5916
2015-10-23 21:00 |  | 17.5 | 1016.039 | -3.861 | -2.9 | -3.5591
2015-10-23 22:00 |  | 17 | 1016.039 | -3.762 | -3.3 | -3.9336
2015-10-23 23:00 |  | 16.5 | 1016.039 | -3.861 | -2.6 | -2.773
2015-10-24 |  | 16.8 | 1015.026 | -4.059 | -6.3 | -3.4922
2015-10-24 01:00 |  | 17 | 1014.013 | -3.366 | -2.9 | -3.6046
2015-10-24 02:00 |  | 16.1 | 1014.013 | -2.673 | -2.4 | -2.8413
2015-10-24 03:00 |  | 16.4 | 1013 | -3.267 | -6.6 | -3.6662
2015-10-24 04:00 |  | 17.7 | 1013 | -3.762 | -6.7 | -2.7107
2015-10-24 05:00 |  | 17.4 | 1011.987 | -2.97 | -4 | -2.0645
2015-10-24 06:00 |  | 18.6 | 1013 | -3.267 | -4.7 | -2.7993
2015-10-24 07:00 |  | 17.9 | 1011.987 | -2.277 | -3 | -1.8782
2015-10-24 08:00 |  | 19.4 | 1011.987 | -3.267 | -4.5 | -1.6702
2015-10-24 09:00 |  | 20.3 | 1011.987 | -3.267 | -5.6 | -2.6239
2015-10-24 10:00 |  | 19.2 | 1010.974 | -4.752 | -6.5 | -3.447
2015-10-24 11:00 |  | 20.4 | 1011.987 | -2.871 | -6.5 | -2.8798
2015-10-24 12:00 |  | 20.7 | 1011.987 | -2.574 | -3.6 | -2.9579
2015-10-24 13:00 |  | 20.5 | 1011.987 | -3.069 | -0.7 | -2.698
2015-10-24 14:00 |  | 19.5 | 1011.987 | -3.663 | -4.4 | -2.3711
2015-10-24 15:00 |  | 14.3 | 1013 | -3.168 | -1.9 | -2.2648
2015-10-24 16:00 |  | 13.9 | 1014.013 | -3.168 | -5.6 | -2.3512
2015-10-24 17:00 |  | 14 | 1016.039 | -2.079 | -3.2 | -1.7278
2015-10-24 18:00 |  | 13.2 | 1017.052 | -4.158 | -0.7 | -2.1449
2015-10-24 19:00 |  | 11.6 | 1017.052 | -2.079 | -4.2 | -2.0803
2015-10-24 20:00 |  | 10.7 | 1019.078 | -1.386 | -1.9 | -1.9646
2015-10-24 21:00 |  | 9.9 | 1019.078 | -1.188 | -2.3 | -1.6877
2015-10-24 22:00 |  | 9.3 | 1020.091 | -3.069 | -3.6 | -2.701
2015-10-24 23:00 |  | 9.3 | 1021.104 | -2.673 | -4.8 | -2.1146
2015-10-25 |  | 8.6 | 1021.104 | -3.564 | -2.2 | -3.2381
2015-10-25 01:00 |  | 8.6 | 1022.117 | -2.772 | -6.7 | -2.3937
2015-10-25 02:00 |  | 8 | 1022.117 | -4.752 | -2 | -2.7208
2015-10-25 03:00 |  | 7.9 | 1023.13 | -2.772 | 0.5 | -2.7335
2015-10-25 04:00 |  | 8 | 1024.143 | -4.059 | -3.7 | -1.7445
2015-10-25 05:00 |  | 8.4 | 1023.13 | -2.277 | -6.5 | -2.3688
2015-10-25 06:00 |  | 7.9 | 1024.143 | -2.277 | -5.4 | -2.4585
2015-10-25 07:00 |  | 9.2 | 1025.156 | -1.782 | -5 | -0.81257
2015-10-25 08:00 |  | 11.8 | 1025.156 | -0.396 | -5.4 | -1.2911
2015-10-25 09:00 |  | 13.6 | 1026.169 | -1.386 | -12.7 | -1.8702
2015-10-25 10:00 |  | 15.4 | 1026.169 | -2.376 | 1.7 | -1.4543
2015-10-25 11:00 |  | 19.4 | 1026.169 | -3.465 | -13 | -3.4598
2015-10-25 12:00 |  | 20.3 | 1025.156 | -4.158 | -2.5 | -4.6065
2015-10-25 13:00 |  | 19.2 | 1025.156 | -4.752 | -7.5 | -3.7988
2015-10-25 14:00 |  | 21.7 | 1024.143 | -3.366 | -4.6 | -3.7537
2015-10-25 15:00 |  | 16.8 | 1024.143 | -2.376 | -5.4 | -3.3687
2015-10-25 16:00 |  | 13.3 | 1023.13 | -2.97 | -7.8 | -2.7061
2015-10-25 17:00 |  | 12.1 | 1022.117 | -2.574 | 0.6 | -3.3244
2015-10-25 18:00 |  | 10.9 | 1023.13 | -2.673 | -1.9 | -3.5152
2015-10-25 19:00 |  | 10.5 | 1022.117 | -4.257 | -8.5 | -2.9203
2015-10-25 20:00 |  | 9.7 | 1022.117 | -5.643 | -9.9 | -4.0056
2015-10-25 21:00 |  | 9 | 1021.104 | -4.95 | 0.6 | -4.2881
2015-10-25 22:00 |  | 8.5 | 1020.091 | -5.445 | -7.7 | -4.7287
2015-10-25 23:00 |  | 8.3 | 1019.078 | -4.059 | 0.6 | -3.732
2015-10-26 |  | 7.3 | 1019.078 | -3.762 | 0.4 | -4.6665
2015-10-26 01:00 |  | 11.9 | 1018.065 | -2.97 | -5.8 | -4.0799
2015-10-26 02:00 |  | 11.8 | 1017.052 | -4.158 | -6 | -4.0965
2015-10-26 03:00 |  | 11.7 | 1017.052 | -4.455 | -5.7 | -3.9559
2015-10-26 04:00 |  | 13 | 1016.039 | -5.247 | -1.7 | -4.1229
2015-10-26 05:00 |  | 13.5 | 1015.026 | -5.544 | -14.7 | -4.393
2015-10-26 06:00 |  | 14.8 | 1015.026 | -5.742 | -7.5 | -4.5012
2015-10-26 07:00 |  | 16.1 | 1015.026 | -6.039 | -3.2 | -4.8553
2015-10-26 08:00 |  | 18.4 | 1015.026 | -6.138 | -12.8 | -5.6304
2015-10-26 09:00 |  | 19.2 | 1015.026 | -5.148 | -11.8 | -5.6014
2015-10-26 10:00 |  | 21.4 | 1014.013 | -5.148 | -5.3 | -4.8513
2015-10-26 11:00 |  | 23.2 | 1014.013 | -5.841 | -5 | -3.5888
2015-10-26 12:00 |  | 25.6 | 1011.987 | -6.435 | -9.4 | -3.9432
2015-10-26 13:00 |  | 25.7 | 1011.987 | -5.346 | -5.1 | -4.7125
2015-10-26 14:00 |  | 25 | 1011.987 | -5.94 | -5.6 | -4.2672
2015-10-26 15:00 |  | 20.6 | 1011.987 | -5.742 | -5.2 | -4.7173
2015-10-26 16:00 |  | 17.5 | 1011.987 | -7.128 | -4 | -4.7117
2015-10-26 17:00 |  | 17.4 | 1011.987 | -7.029 | -5.7 | -4.6405
2015-10-26 18:00 |  | 17 | 1011.987 | -8.91 | -6.5 | -5.1678
2015-10-26 19:00 |  | 19.3 | 1011.987 | -8.811 | -9.8 | -5.6724
2015-10-26 20:00 |  | 18.5 | 1010.974 | -8.316 | -5.2 | -5.8367
2015-10-26 21:00 |  | 18.7 | 1011.987 | -8.118 | -6.5 | -6.3114
2015-10-26 22:00 |  | 18.5 | 1010.974 | -8.91 | -8.8 | -6.8897
2015-10-26 23:00 |  | 19.5 | 1011.987 | -8.217 | -7.5 | -7.7328
2015-10-27 |  | 19.2 | 1011.987 | -7.425 | -14.9 | -6.3668
2015-10-27 01:00 |  | 18.1 | 1010.974 | -9.207 | -12 | -7.8856
2015-10-27 02:00 |  | 18.2 | 1009.961 | -8.316 | -8.9 | -7.1141
2015-10-27 03:00 |  | 17.4 | 1009.961 | -9.603 | -8.4 | -7.4463
2015-10-27 04:00 |  | 17.8 | 1009.961 | -8.118 | -6.8 | -7.5977
2015-10-27 05:00 |  | 18.2 | 1009.961 | -8.217 | -7.3 | -7.3019
2015-10-27 06:00 |  | 18.1 | 1009.961 | -9.207 | -9.2 | -7.1051
2015-10-27 07:00 |  | 18.2 | 1009.961 | -9.108 | -7.7 | -7.2776
2015-10-27 08:00 |  | 19.2 | 1009.961 | -9.999 | -9.3 | -7.8389
2015-10-27 09:00 |  | 22.5 | 1009.961 | -8.415 | -8.9 | -7.221
2015-10-27 10:00 |  | 23.2 | 1008.948 | -9.009 | -8.2 | -6.6454
2015-10-27 11:00 |  | 24.6 | 1008.948 | -8.415 | -10.7 | -5.9346
2015-10-27 12:00 |  | 27.7 | 1007.935 | -8.514 | -5.1 | -6.393
2015-10-27 13:00 |  | 27.8 | 1007.935 | -6.633 | -10.5 | -7.3677
2015-10-27 14:00 |  | 25.3 | 1006.922 | -7.128 | -8.6 | -6.1748
2015-10-27 15:00 |  | 22.9 | 1006.922 | -7.128 | -3.2 | -5.3371
2015-10-27 16:00 |  | 19.9 | 1007.935 | -7.128 | -5.3 | -3.8398
2015-10-27 17:00 |  | 21 | 1007.935 | -6.237 | -4.9 | -5.4203
2015-10-27 18:00 |  | 20.7 | 1007.935 | -5.841 | -4.2 | -4.665
2015-10-27 19:00 |  | 20.2 | 1006.922 | -5.742 | -5.4 | -4.4909
2015-10-27 20:00 |  | 19.1 | 1007.935 | -4.653 | -5.7 | -4.331
2015-10-27 21:00 |  | 18.9 | 1006.922 | -5.841 | -1.1 | -4.5134
2015-10-27 22:00 |  | 18.3 | 1007.935 | -6.138 | -1.9 | -4.256
2015-10-27 23:00 |  | 18.8 | 1007.935 | -5.544 | -0.7 | -4.504
2015-10-28 |  | 17.7 | 1006.922 | -6.534 | -8.3 | -5.3684
2015-10-28 01:00 |  | 17.8 | 1006.922 | -7.425 | -8.4 | -5.2075
2015-10-28 02:00 |  | 18.8 | 1006.922 | -7.029 | -8.7 | -5.4021
2015-10-28 03:00 |  | 18 | 1005.909 | -6.633 | 2.2 | -5.1159
2015-10-28 04:00 |  | 17.6 | 1005.909 | -5.643 | -11.2 | -4.9543
2015-10-28 05:00 |  | 17.1 | 1005.909 | -7.425 | -11.1 | -5.2644
2015-10-28 06:00 |  | 17.2 | 1004.896 | -5.94 | -21.9 | -5.1866
2015-10-28 07:00 |  | 17.3 | 1005.909 | -5.049 | -10.3 | -3.7576
2015-10-28 08:00 |  | 16.9 | 1005.909 | -6.237 | -10.2 | -3.9777
2015-10-28 09:00 |  | 17.2 | 1005.909 | -3.465 | 1.1 | -3.4538
2015-10-28 10:00 |  | 17.5 | 1005.909 | -2.376 | -13 | -4.5393
2015-10-28 11:00 |  | 18.9 | 1005.909 | -3.663 | -10.8 | -3.5213
2015-10-28 12:00 |  | 19 | 1005.909 | -4.356 | -13.6 | -3.5525
2015-10-28 13:00 |  | 22.8 | 1005.909 | -4.158 | 4.3 | -3.3424
2015-10-28 14:00 |  | 23.6 | 1004.896 | -3.96 | -4.5 | -2.8774
2015-10-28 15:00 |  | 19.6 | 1004.896 | -4.653 | -6.2 | -3.8833
2015-10-28 16:00 |  | 16.7 | 1005.909 | -3.762 | -3.3 | -2.8929
2015-10-28 17:00 |  | 15.7 | 1006.922 | -3.564 | -10.6 | -3.0876
2015-10-28 18:00 |  | 15 | 1007.935 | -2.97 | -7.6 | -2.4403
2015-10-28 19:00 |  | 15 | 1007.935 | -3.465 | -2 | -2.5355
2015-10-28 20:00 |  | 15 | 1007.935 | -4.455 | -3.3 | -2.5552
2015-10-28 21:00 |  | 14.4 | 1007.935 | -3.861 | -8.4 | -2.7323
2015-10-28 22:00 |  | 14.4 | 1008.948 | -4.455 | -6.5 | -2.8141
2015-10-28 23:00 |  | 13.8 | 1007.935 | -3.861 | -7.9 | -3.8273
2015-10-29 |  | 13.3 | 1007.935 | -4.356 | -4.6 | -2.414
2015-10-29 01:00 |  | 13.5 | 1007.935 | -4.059 | -5.7 | -3.4026
2015-10-29 02:00 |  | 13.9 | 1007.935 | -3.366 | -6.9 | -2.5505
2015-10-29 03:00 |  | 15.2 | 1008.948 | -4.554 | -3.7 | -2.8873
2015-10-29 04:00 |  | 16.4 | 1008.948 | -2.178 | -7.3 | -1.7917
2015-10-29 05:00 |  | 16.8 | 1008.948 | -1.98 | -5.6 | -2.5716
2015-10-29 06:00 |  | 17.1 | 1009.961 | -3.861 | -3.3 | -2.0783
2015-10-29 07:00 |  | 18.2 | 1009.961 | -0.891 | -4 | -1.3011
2015-10-29 08:00 |  | 19.9 | 1009.961 | -1.485 |  | -2.7363
2015-10-29 09:00 |  | 21.8 | 1010.974 | -3.267 | -0.3 | -1.7958
2015-10-29 10:00 |  | 22.5 | 1009.961 | -2.079 | -2.3 | -1.9325
2015-10-29 11:00 |  | 22.3 | 1010.974 | -3.366 | -4.6 | -2.7797
2015-10-29 12:00 |  | 21.9 | 1010.974 | -2.871 | -3.2 | -2.6488
2015-10-29 13:00 |  | 22.5 | 1010.974 | -2.871 | -2.1 | -2.4501
2015-10-29 14:00 |  | 21.2 | 1010.974 | -2.772 | -5.6 | -1.7993
2015-10-29 15:00 |  | 21.3 | 1011.987 | -2.376 |  | -2.1499
2015-10-29 16:00 |  | 21.2 | 1013 | -2.673 |  | -2.769
2015-10-29 17:00 |  | 19.5 | 1013 | -3.762 |  | -1.4307
2015-10-29 18:00 |  | 20.2 | 1013 | -1.683 |  | -1.397
2015-10-29 19:00 |  | 19.5 | 1013 | -3.96 |  | -2.6044
2015-10-29 20:00 |  | 17.6 | 1014.013 | -3.564 |  | -2.4665
2015-10-29 21:00 |  | 16.8 | 1014.013 | -3.663 |  | -3.7805
2015-10-29 22:00 |  | 17.2 | 1014.013 | -3.762 |  | -3.8385
2015-10-29 23:00 |  | 17.2 | 1015.026 | -4.158 |  | -2.7976
2015-10-30 |  | 16.9 | 1015.026 | -4.554 |  | -3.3841
2015-10-30 01:00 |  | 17.3 | 1015.026 | -2.079 |  | -2.9468
2015-10-30 02:00 |  | 17.6 | 1014.013 | -4.257 |  | -3.2403
2015-10-30 03:00 |  | 18.1 | 1014.013 | -4.95 |  | -4.0977
2015-10-30 04:00 |  | 20 | 1013 | -4.257 |  | -3.0715
2015-10-30 05:00 |  | 19.1 | 1013 | -3.465 | -10.3 | -2.9993
2015-10-30 06:00 |  | 18.9 | 1014.013 | -2.079 | -10.5 | -2.0299
2015-10-30 07:00 |  | 18.9 | 1015.026 | -0.198 | -1.5 | -0.64472
2015-10-30 08:00 |  | 18.8 | 1015.026 | -0.693 | -7.5 | -0.70718
2015-10-30 09:00 |  | 19.7 | 1016.039 | -2.673 | -4.4 | -2.224
2015-10-30 10:00 |  | 21.4 | 1017.052 | -3.96 | -31.5 | -2.6798
2015-10-30 11:00 |  | 23 | 1018.065 | -2.871 | -9.2 | -1.9404
2015-10-30 12:00 |  | 22.7 | 1018.065 | -3.861 | -7.3 | -2.8194
2015-10-30 13:00 |  | 22.9 | 1018.065 | -3.069 | -2.5 | -2.853
2015-10-30 14:00 |  | 23 | 1018.065 | -2.772 | -2.3 | -2.4078
2015-10-30 15:00 |  | 22.2 | 1019.078 | -3.465 | -6.2 | -3.6781
2015-10-30 16:00 |  | 20 | 1020.091 | -3.663 | -6.2 | -3.2675
2015-10-30 17:00 |  | 19.8 | 1020.091 | -3.069 | -6.7 | -2.6165
2015-10-30 18:00 |  | 19.9 | 1020.091 | -2.772 | -1.6 | -2.0685
2015-10-30 19:00 |  | 19.4 | 1020.091 | -3.762 | -4.3 | -2.4922
2015-10-30 20:00 |  | 18.6 | 1020.091 | -2.673 | -3.3 | -2.6817
2015-10-30 21:00 |  | 19.1 | 1020.091 | -4.059 | -3.7 | -4.3238
2015-10-30 22:00 |  | 19.1 | 1020.091 | -4.95 | -8.3 | -3.9154
2015-10-30 23:00 |  | 18.1 | 1020.091 | -4.851 | -6.1 | -3.3812
2015-10-31 |  | 16.8 | 1020.091 | -5.445 | -10.4 | -4.1448
2015-10-31 01:00 |  | 16.3 | 1019.078 | -4.95 | 2.1 | -5.3146
2015-10-31 02:00 |  | 15.4 | 1019.078 | -5.94 | -6.2 | -5.5964
2015-10-31 03:00 |  | 14 | 1019.078 | -5.94 | -6.7 | -4.9811
2015-10-31 04:00 |  | 13.4 | 1019.078 | -6.039 | -5.3 | -6.4606
2015-10-31 05:00 |  | 13.7 | 1020.091 | -6.831 | -4.9 | -6.4462
2015-10-31 06:00 |  | 13.5 | 1020.091 | -7.326 | -13.3 | -6.3643
2015-10-31 07:00 |  | 16.3 | 1020.091 | -7.326 | -10.2 | -6.8362
2015-10-31 08:00 |  | 18.4 | 1021.104 | -9.405 | -7.2 | -7.7608
2015-10-31 09:00 |  | 19.5 | 1021.104 | -9.306 | -16.2 | -7.1717
2015-10-31 10:00 |  | 21 | 1021.104 | -8.811 | -4.9 | -6.9973
2015-10-31 11:00 |  | 22.8 | 1022.117 | -9.999 | -3.5 | -6.0603
2015-10-31 12:00 |  | 22.9 | 1021.104 | -8.712 | -9.1 | -7.1517
2015-10-31 13:00 |  | 24.4 | 1022.117 | -8.217 | -6.1 | -6.8827
2015-10-31 14:00 |  | 23.9 | 1022.117 | -7.623 | -5.5 | -5.983
2015-10-31 15:00 |  | 20.3 | 1023.13 | -7.92 | -12.1 | -6.6749
2015-10-31 16:00 |  | 17.7 | 1023.13 | -9.009 | -4.5 | -6.3994
2015-10-31 17:00 |  | 16.3 | 1023.13 | -9.306 | -17.7 | -6.5579
2015-10-31 18:00 |  | 15.5 | 1024.143 | -10.494 | -9.4 | -7.583
2015-10-31 19:00 |  | 14.6 | 1024.143 | -11.088 | -4.8 | -6.4701
2015-10-31 20:00 |  | 13.8 | 1025.156 | -10.989 | -6.7 | -7.743
2015-10-31 21:00 |  | 13.2 | 1025.156 | -10.593 | -1.1 | -7.3229
2015-10-31 22:00 |  | 12.6 | 1025.156 | -10.296 | -0.7 | -7.8778
2015-10-31 23:00 |  | 12.4 | 1026.169 | -10.692 | -4.1 | -7.0083
2015-11-01 |  | 12.3 | 1026.169 | -9.999 | -5.1 | -7.813
2015-11-01 01:00 |  | 13.5 | 1026.169 | -8.91 | -0.2 | -7.8263
2015-11-01 02:00 |  | 12.5 | 1026.169 | -9.405 | -5.4 | -7.2959
2015-11-01 03:00 |  | 10.8 | 1026.169 | -9.009 | -9.3 | -7.2783
2015-11-01 04:00 |  | 11.2 | 1026.169 | -7.227 | -3.9 | -6.2866
2015-11-01 05:00 |  | 11.2 | 1026.169 | -6.039 | -4.7 | -6.1891
2015-11-01 06:00 |  | 11.2 | 1027.182 | -6.336 | -4 | -6.7772
2015-11-01 07:00 |  | 12.4 | 1028.195 | -3.663 | -3 | -4.2506
2015-11-01 08:00 |  | 14.2 | 1028.195 | -3.267 | -2.6 | -5.3776
2015-11-01 09:00 |  | 14.7 | 1029.208 | -3.069 | -4.3 | -4.594
2015-11-01 10:00 |  | 15.6 | 1029.208 | -1.782 | -9.1 | -5.6178
2015-11-01 11:00 |  | 18.6 | 1029.208 | -2.871 | -6 | -7.0524
2015-11-01 12:00 |  | 19.9 | 1028.195 | -4.851 | -0.2 | -8.4158
2015-11-01 13:00 |  | 24.4 | 1028.195 | -7.029 | -8.7 | -8.9873
2015-11-01 14:00 |  | 24.2 | 1027.182 | -8.712 | -15.9 | -8.8063
2015-11-01 15:00 |  | 19 | 1027.182 | -8.217 | -11.6 | -10.0989
2015-11-01 16:00 |  | 17.5 | 1028.195 | -8.811 | -12.9 | -9.823
2015-11-01 17:00 |  | 17.2 | 1028.195 | -8.514 | -19.5 | -9.8258
2015-11-01 18:00 |  | 15.1 | 1027.182 | -6.435 | -17.8 | -8.3017
2015-11-01 19:00 |  | 14.5 | 1027.182 | -6.138 | 0.4 | -9.0765
2015-11-01 20:00 |  | 14.1 | 1027.182 | -4.851 | -14.2 | -7.6696
2015-11-01 21:00 |  | 14.2 | 1027.182 | -5.346 | -15 | -7.1716
2015-11-01 22:00 |  | 12.8 | 1026.169 | -5.445 | -6.5 | -6.4904
2015-11-01 23:00 |  | 12.9 | 1026.169 | -4.554 | -6.6 | -6.2472

## Results
DateTime | CorrectedValue
2015-10-01
2015-10-01 01:00
2015-10-01 02:00
2015-10-01 03:00
2015-10-01 04:00
2015-10-01 05:00
2015-10-01 06:00
2015-10-01 07:00
2015-10-01 08:00
2015-10-01 09:00
2015-10-01 10:00
2015-10-01 11:00
2015-10-01 12:00
2015-10-01 13:00
2015-10-01 14:00
2015-10-01 15:00
2015-10-01 16:00
2015-10-01 17:00
2015-10-01 18:00
2015-10-01 19:00
2015-10-01 20:00
2015-10-01 21:00
2015-10-01 22:00
2015-10-01 23:00
2015-10-02
2015-10-02 01:00
2015-10-02 02:00
2015-10-02 03:00
2015-10-02 04:00
2015-10-02 05:00
2015-10-02 06:00
2015-10-02 07:00
2015-10-02 08:00
2015-10-02 09:00
2015-10-02 10:00
2015-10-02 11:00
2015-10-02 12:00
2015-10-02 13:00
2015-10-02 14:00
2015-10-02 15:00
2015-10-02 16:00
2015-10-02 17:00
2015-10-02 18:00
2015-10-02 19:00
2015-10-02 20:00
2015-10-02 21:00
2015-10-02 22:00
2015-10-02 23:00
2015-10-03
2015-10-03 01:00
2015-10-03 02:00
2015-10-03 03:00
2015-10-03 04:00
2015-10-03 05:00
2015-10-03 06:00
2015-10-03 07:00
2015-10-03 08:00
2015-10-03 09:00
2015-10-03 10:00
2015-10-03 11:00
2015-10-03 12:00
2015-10-03 13:00
2015-10-03 14:00
2015-10-03 15:00
2015-10-03 16:00
2015-10-03 17:00
2015-10-03 18:00
2015-10-03 19:00
2015-10-03 20:00
2015-10-03 21:00
2015-10-03 22:00
2015-10-03 23:00
2015-10-04
2015-10-04 01:00
2015-10-04 02:00
2015-10-04 03:00
2015-10-04 04:00
2015-10-04 05:00
2015-10-04 06:00
2015-10-04 07:00
2015-10-04 08:00
2015-10-04 09:00
2015-10-04 10:00
2015-10-04 11:00
2015-10-04 12:00
2015-10-04 13:00
2015-10-04 14:00
2015-10-04 15:00
2015-10-04 16:00
2015-10-04 17:00
2015-10-04 18:00
2015-10-04 19:00
2015-10-04 20:00
2015-10-04 21:00
2015-10-04 22:00
2015-10-04 23:00
2015-10-05
2015-10-05 01:00
2015-10-05 02:00
2015-10-05 03:00
2015-10-05 04:00
2015-10-05 05:00
2015-10-05 06:00
2015-10-05 07:00
2015-10-05 08:00
2015-10-05 09:00
2015-10-05 10:00
2015-10-05 11:00
2015-10-05 12:00
2015-10-05 13:00
2015-10-05 14:00
2015-10-05 15:00
2015-10-05 16:00
2015-10-05 17:00
2015-10-05 18:00
2015-10-05 19:00
2015-10-05 20:00
2015-10-05 21:00
2015-10-05 22:00
2015-10-05 23:00
2015-10-06
2015-10-06 01:00
2015-10-06 02:00
2015-10-06 03:00
2015-10-06 04:00
2015-10-06 05:00
2015-10-06 06:00
2015-10-06 07:00
2015-10-06 08:00
2015-10-06 09:00
2015-10-06 10:00
2015-10-06 11:00
2015-10-06 12:00
2015-10-06 13:00
2015-10-06 14:00
2015-10-06 15:00
2015-10-06 16:00
2015-10-06 17:00
2015-10-06 18:00
2015-10-06 19:00
2015-10-06 20:00
2015-10-06 21:00
2015-10-06 22:00
2015-10-06 23:00
2015-10-07
2015-10-07 01:00
2015-10-07 02:00
2015-10-07 03:00
2015-10-07 04:00
2015-10-07 05:00
2015-10-07 06:00
2015-10-07 07:00
2015-10-07 08:00
2015-10-07 09:00
2015-10-07 10:00
2015-10-07 11:00
2015-10-07 12:00
2015-10-07 13:00
2015-10-07 14:00
2015-10-07 15:00
2015-10-07 16:00
2015-10-07 17:00
2015-10-07 18:00
2015-10-07 19:00
2015-10-07 20:00
2015-10-07 21:00
2015-10-07 22:00
2015-10-07 23:00
2015-10-08
2015-10-08 01:00
2015-10-08 02:00
2015-10-08 03:00
2015-10-08 04:00
2015-10-08 05:00
2015-10-08 06:00
2015-10-08 07:00
2015-10-08 08:00
2015-10-08 09:00
2015-10-08 10:00
2015-10-08 11:00
2015-10-08 12:00
2015-10-08 13:00
2015-10-08 14:00
2015-10-08 15:00
2015-10-08 16:00
2015-10-08 17:00
2015-10-08 18:00
2015-10-08 19:00
2015-10-08 20:00
2015-10-08 21:00
2015-10-08 22:00
2015-10-08 23:00
2015-10-09
2015-10-09 01:00
2015-10-09 02:00
2015-10-09 03:00
2015-10-09 04:00
2015-10-09 05:00
2015-10-09 06:00
2015-10-09 07:00
2015-10-09 08:00
2015-10-09 09:00
2015-10-09 10:00
2015-10-09 11:00
2015-10-09 12:00
2015-10-09 13:00
2015-10-09 14:00
2015-10-09 15:00
2015-10-09 16:00
2015-10-09 17:00
2015-10-09 18:00
2015-10-09 19:00
2015-10-09 20:00
2015-10-09 21:00
2015-10-09 22:00
2015-10-09 23:00
2015-10-10
2015-10-10 01:00
2015-10-10 02:00
2015-10-10 03:00
2015-10-10 04:00
2015-10-10 05:00
2015-10-10 06:00
2015-10-10 07:00
2015-10-10 08:00
2015-10-10 09:00
2015-10-10 10:00
2015-10-10 11:00
2015-10-10 12:00
2015-10-10 13:00
2015-10-10 14:00
2015-10-10 15:00
2015-10-10 16:00
2015-10-10 17:00
2015-10-10 18:00
2015-10-10 19:00
2015-10-10 20:00
2015-10-10 21:00
2015-10-10 22:00
2015-10-10 23:00
2015-10-11
2015-10-11 01:00
2015-10-11 02:00
2015-10-11 03:00
2015-10-11 04:00
2015-10-11 05:00
2015-10-11 06:00
2015-10-11 07:00
2015-10-11 08:00
2015-10-11 09:00
2015-10-11 10:00
2015-10-11 11:00
2015-10-11 12:00
2015-10-11 13:00
2015-10-11 14:00
2015-10-11 15:00
2015-10-11 16:00
2015-10-11 17:00
2015-10-11 18:00
2015-10-11 19:00
2015-10-11 20:00
2015-10-11 21:00
2015-10-11 22:00
2015-10-11 23:00
2015-10-12
2015-10-12 01:00
2015-10-12 02:00
2015-10-12 03:00
2015-10-12 04:00
2015-10-12 05:00
2015-10-12 06:00
2015-10-12 07:00
2015-10-12 08:00
2015-10-12 09:00
2015-10-12 10:00
2015-10-12 11:00
2015-10-12 12:00
2015-10-12 13:00
2015-10-12 14:00
2015-10-12 15:00
2015-10-12 16:00
2015-10-12 17:00
2015-10-12 18:00
2015-10-12 19:00
2015-10-12 20:00
2015-10-12 21:00
2015-10-12 22:00
2015-10-12 23:00
2015-10-13
2015-10-13 01:00
2015-10-13 02:00
2015-10-13 03:00
2015-10-13 04:00
2015-10-13 05:00
2015-10-13 06:00
2015-10-13 07:00
2015-10-13 08:00
2015-10-13 09:00
2015-10-13 10:00
2015-10-13 11:00
2015-10-13 12:00
2015-10-13 13:00
2015-10-13 14:00
2015-10-13 15:00
2015-10-13 16:00
2015-10-13 17:00
2015-10-13 18:00
2015-10-13 19:00
2015-10-13 20:00
2015-10-13 21:00
2015-10-13 22:00
2015-10-13 23:00
2015-10-14
2015-10-14 01:00
2015-10-14 02:00
2015-10-14 03:00
2015-10-14 04:00
2015-10-14 05:00
2015-10-14 06:00
2015-10-14 07:00
2015-10-14 08:00
2015-10-14 09:00
2015-10-14 10:00
2015-10-14 11:00
2015-10-14 12:00
2015-10-14 13:00
2015-10-14 14:00
2015-10-14 15:00
2015-10-14 16:00
2015-10-14 17:00
2015-10-14 18:00
2015-10-14 19:00
2015-10-14 20:00
2015-10-14 21:00
2015-10-14 22:00
2015-10-14 23:00
2015-10-15
2015-10-15 01:00
2015-10-15 02:00
2015-10-15 03:00
2015-10-15 04:00
2015-10-15 05:00
2015-10-15 06:00
2015-10-15 07:00
2015-10-15 08:00
2015-10-15 09:00
2015-10-15 10:00
2015-10-15 11:00
2015-10-15 12:00
2015-10-15 13:00
2015-10-15 14:00
2015-10-15 15:00
2015-10-15 16:00
2015-10-15 17:00
2015-10-15 18:00
2015-10-15 19:00
2015-10-15 20:00
2015-10-15 21:00
2015-10-15 22:00
2015-10-15 23:00
2015-10-16
2015-10-16 01:00
2015-10-16 02:00
2015-10-16 03:00
2015-10-16 04:00
2015-10-16 05:00
2015-10-16 06:00
2015-10-16 07:00
2015-10-16 08:00
2015-10-16 09:00
2015-10-16 10:00
2015-10-16 11:00
2015-10-16 12:00
2015-10-16 13:00
2015-10-16 14:00
2015-10-16 15:00
2015-10-16 16:00
2015-10-16 17:00
2015-10-16 18:00
2015-10-16 19:00
2015-10-16 20:00
2015-10-16 21:00
2015-10-16 22:00
2015-10-16 23:00
2015-10-17
2015-10-17 01:00
2015-10-17 02:00
2015-10-17 03:00
2015-10-17 04:00
2015-10-17 05:00
2015-10-17 06:00
2015-10-17 07:00
2015-10-17 08:00
2015-10-17 09:00
2015-10-17 10:00
2015-10-17 11:00
2015-10-17 12:00
2015-10-17 13:00
2015-10-17 14:00
2015-10-17 15:00
2015-10-17 16:00
2015-10-17 17:00
2015-10-17 18:00
2015-10-17 19:00
2015-10-17 20:00
2015-10-17 21:00
2015-10-17 22:00
2015-10-17 23:00
2015-10-18
2015-10-18 01:00
2015-10-18 02:00
2015-10-18 03:00
2015-10-18 04:00
2015-10-18 05:00
2015-10-18 06:00
2015-10-18 07:00
2015-10-18 08:00
2015-10-18 09:00
2015-10-18 10:00
2015-10-18 11:00
2015-10-18 12:00
2015-10-18 13:00
2015-10-18 14:00
2015-10-18 15:00
2015-10-18 16:00
2015-10-18 17:00
2015-10-18 18:00
2015-10-18 19:00
2015-10-18 20:00
2015-10-18 21:00
2015-10-18 22:00
2015-10-18 23:00
2015-10-19
2015-10-19 01:00
2015-10-19 02:00
2015-10-19 03:00
2015-10-19 04:00
2015-10-19 05:00
2015-10-19 06:00
2015-10-19 07:00
2015-10-19 08:00
2015-10-19 09:00
2015-10-19 10:00
2015-10-19 11:00
2015-10-19 12:00
2015-10-19 13:00
2015-10-19 14:00
2015-10-19 15:00
2015-10-19 16:00
2015-10-19 17:00
2015-10-19 18:00
2015-10-19 19:00
2015-10-19 20:00
2015-10-19 21:00
2015-10-19 22:00
2015-10-19 23:00
2015-10-20
2015-10-20 01:00
2015-10-20 02:00
2015-10-20 03:00
2015-10-20 04:00
2015-10-20 05:00
2015-10-20 06:00
2015-10-20 07:00
2015-10-20 08:00
2015-10-20 09:00
2015-10-20 10:00
2015-10-20 11:00
2015-10-20 12:00
2015-10-20 13:00
2015-10-20 14:00
2015-10-20 15:00
2015-10-20 16:00
2015-10-20 17:00
2015-10-20 18:00
2015-10-20 19:00
2015-10-20 20:00
2015-10-20 21:00
2015-10-20 22:00
2015-10-20 23:00
2015-10-21
2015-10-21 01:00
2015-10-21 02:00
2015-10-21 03:00
2015-10-21 04:00
2015-10-21 05:00
2015-10-21 06:00
2015-10-21 07:00
2015-10-21 08:00
2015-10-21 09:00
2015-10-21 10:00
2015-10-21 11:00
2015-10-21 12:00
2015-10-21 13:00
2015-10-21 14:00
2015-10-21 15:00
2015-10-21 16:00
2015-10-21 17:00
2015-10-21 18:00
2015-10-21 19:00
2015-10-21 20:00
2015-10-21 21:00
2015-10-21 22:00
2015-10-21 23:00
2015-10-22
2015-10-22 01:00
2015-10-22 02:00
2015-10-22 03:00
2015-10-22 04:00
2015-10-22 05:00
2015-10-22 06:00
2015-10-22 07:00
2015-10-22 08:00
2015-10-22 09:00
2015-10-22 10:00
2015-10-22 11:00
2015-10-22 12:00
2015-10-22 13:00
2015-10-22 14:00
2015-10-22 15:00
2015-10-22 16:00
2015-10-22 17:00
2015-10-22 18:00
2015-10-22 19:00
2015-10-22 20:00
2015-10-22 21:00
2015-10-22 22:00
2015-10-22 23:00
2015-10-23
2015-10-23 01:00
2015-10-23 02:00
2015-10-23 03:00
2015-10-23 04:00
2015-10-23 05:00
2015-10-23 06:00
2015-10-23 07:00
2015-10-23 08:00
2015-10-23 09:00
2015-10-23 10:00
2015-10-23 11:00
2015-10-23 12:00
2015-10-23 13:00
2015-10-23 14:00
2015-10-23 15:00
2015-10-23 16:00
2015-10-23 17:00
2015-10-23 18:00
2015-10-23 19:00
2015-10-23 20:00
2015-10-23 21:00
2015-10-23 22:00
2015-10-23 23:00
2015-10-24
2015-10-24 01:00
2015-10-24 02:00
2015-10-24 03:00
2015-10-24 04:00
2015-10-24 05:00
2015-10-24 06:00
2015-10-24 07:00
2015-10-24 08:00
2015-10-24 09:00
2015-10-24 10:00
2015-10-24 11:00
2015-10-24 12:00
2015-10-24 13:00
2015-10-24 14:00
2015-10-24 15:00
2015-10-24 16:00
2015-10-24 17:00
2015-10-24 18:00
2015-10-24 19:00
2015-10-24 20:00
2015-10-24 21:00
2015-10-24 22:00
2015-10-24 23:00
2015-10-25
2015-10-25 01:00
2015-10-25 02:00
2015-10-25 03:00
2015-10-25 04:00
2015-10-25 05:00
2015-10-25 06:00
2015-10-25 07:00
2015-10-25 08:00
2015-10-25 09:00
2015-10-25 10:00
2015-10-25 11:00
2015-10-25 12:00
2015-10-25 13:00
2015-10-25 14:00
2015-10-25 15:00
2015-10-25 16:00
2015-10-25 17:00
2015-10-25 18:00
2015-10-25 19:00
2015-10-25 20:00
2015-10-25 21:00
2015-10-25 22:00
2015-10-25 23:00
2015-10-26
2015-10-26 01:00
2015-10-26 02:00
2015-10-26 03:00
2015-10-26 04:00
2015-10-26 05:00
2015-10-26 06:00
2015-10-26 07:00
2015-10-26 08:00
2015-10-26 09:00
2015-10-26 10:00
2015-10-26 11:00
2015-10-26 12:00
2015-10-26 13:00
2015-10-26 14:00
2015-10-26 15:00
2015-10-26 16:00
2015-10-26 17:00
2015-10-26 18:00
2015-10-26 19:00
2015-10-26 20:00
2015-10-26 21:00
2015-10-26 22:00
2015-10-26 23:00
2015-10-27
2015-10-27 01:00
2015-10-27 02:00
2015-10-27 03:00
2015-10-27 04:00
2015-10-27 05:00
2015-10-27 06:00
2015-10-27 07:00
2015-10-27 08:00
2015-10-27 09:00
2015-10-27 10:00
2015-10-27 11:00
2015-10-27 12:00
2015-10-27 13:00
2015-10-27 14:00
2015-10-27 15:00
2015-10-27 16:00
2015-10-27 17:00
2015-10-27 18:00
2015-10-27 19:00
2015-10-27 20:00
2015-10-27 21:00
2015-10-27 22:00
2015-10-27 23:00
2015-10-28
2015-10-28 01:00
2015-10-28 02:00
2015-10-28 03:00
2015-10-28 04:00
2015-10-28 05:00
2015-10-28 06:00
2015-10-28 07:00
2015-10-28 08:00
2015-10-28 09:00
2015-10-28 10:00
2015-10-28 11:00
2015-10-28 12:00
2015-10-28 13:00
2015-10-28 14:00
2015-10-28 15:00
2015-10-28 16:00
2015-10-28 17:00
2015-10-28 18:00
2015-10-28 19:00
2015-10-28 20:00
2015-10-28 21:00
2015-10-28 22:00
2015-10-28 23:00
2015-10-29
2015-10-29 01:00
2015-10-29 02:00
2015-10-29 03:00
2015-10-29 04:00
2015-10-29 05:00
2015-10-29 06:00
2015-10-29 07:00
2015-10-29 08:00
2015-10-29 09:00
2015-10-29 10:00
2015-10-29 11:00
2015-10-29 12:00
2015-10-29 13:00
2015-10-29 14:00
2015-10-29 15:00
2015-10-29 16:00
2015-10-29 17:00
2015-10-29 18:00
2015-10-29 19:00
2015-10-29 20:00
2015-10-29 21:00
2015-10-29 22:00
2015-10-29 23:00
2015-10-30
2015-10-30 01:00
2015-10-30 02:00
2015-10-30 03:00
2015-10-30 04:00
2015-10-30 05:00
2015-10-30 06:00
2015-10-30 07:00
2015-10-30 08:00
2015-10-30 09:00
2015-10-30 10:00
2015-10-30 11:00
2015-10-30 12:00
2015-10-30 13:00
2015-10-30 14:00
2015-10-30 15:00
2015-10-30 16:00
2015-10-30 17:00
2015-10-30 18:00
2015-10-30 19:00
2015-10-30 20:00
2015-10-30 21:00
2015-10-30 22:00
2015-10-30 23:00
2015-10-31
2015-10-31 01:00
2015-10-31 02:00
2015-10-31 03:00
2015-10-31 04:00
2015-10-31 05:00
2015-10-31 06:00
2015-10-31 07:00
2015-10-31 08:00
2015-10-31 09:00
2015-10-31 10:00
2015-10-31 11:00
2015-10-31 12:00
2015-10-31 13:00
2015-10-31 14:00
2015-10-31 15:00
2015-10-31 16:00
2015-10-31 17:00
2015-10-31 18:00
2015-10-31 19:00
2015-10-31 20:00
2015-10-31 21:00
2015-10-31 22:00
2015-10-31 23:00
2015-11-01
2015-11-01 01:00
2015-11-01 02:00
2015-11-01 03:00
2015-11-01 04:00
2015-11-01 05:00
2015-11-01 06:00
2015-11-01 07:00
2015-11-01 08:00
2015-11-01 09:00
2015-11-01 10:00
2015-11-01 11:00
2015-11-01 12:00
2015-11-01 13:00
2015-11-01 14:00
2015-11-01 15:00
2015-11-01 16:00
2015-11-01 17:00
2015-11-01 18:00
2015-11-01 19:00
2015-11-01 20:00
2015-11-01 21:00
2015-11-01 22:00
2015-11-01 23:00