## Introduction
Volatile Correction Model
Version 1.1
The Environmental Research Group have developed this application to allow users to correct their TEOM measurements based on nearby FDMS measurements.
Site | Brookgate
Start Date | 01/12/2015
End Date | 01/01/2016
This spreadsheet was created using the website | www.volatile-correction-model.info
You can also contact us via email at | vcm@erg.kcl.ac.uk
Using the correction model
1. Go to the Summary sheet and ensure details are correct | Summary Page
2. Go to the Data sheet and enter any local measurement data (e.g. FDMS purge, temperature, barometric pressure etc). Please ensure that the measurements are in the correct units, especially barometric pressure which should be in millibar (mbar). If you need help converting these units please see the help section of the VCM Web Portal. | Data Page
3. Paste in the TEOM data you would like to correct into the TEOM column on the data page. | Data Page
4. Copy the data out of the results sheet - if copying to excel then use copy, and then paste special, values | Results Page
Cell colours
Data Entry | Data Entry Needed (unless values already there)
Fixed Values | Fixed after setup on website
Calculated Values | Values will be automatically calculated
Warnings | Warning for cell

## Summary
Summary | Text | Value
0
Site Name | Brookgate
Organisation | Cambridge
Start Date | 01/12/2015
End Date | 01/01/2016
TEOM data already corrected with 1.3 factor | No
EPA Constant A |  | 3
EPA Constant B |  | 1.03
Instrument Temperature |  | 25
Instrument Pressure |  | 1013
Instrument reports to local ambient readings | No
Timescale | Hourly
Pressure Site | Central Beds - Sandy (MD3)
Pressure Site Warning
Temperature Site | Central Beds - Sandy (MD3)
Temperature Site Warning
FDMS Site 1 | Havering - Romford (HV3)
FDMS Site 1 Warning | FDMS1 Correction includes unratified data.
FDMS Site 2 | Bexley - Belvedere West FDMS (BQ8)
FDMS Site 2 Warning | FDMS2 Correction includes unratified data.
FDMS Site 3 | Average of remaining sites within range
FDMS Site 3 Warning | FDMS3 Correction includes unratified data.

## Data
DateTime | TEOM | Temperature | Pressure | FDMS1 | FDMS2 | FDMS3
| 0 | 0 | 0 | 0 | 0 | 0
2015-12-01 |  | 5.7 | 1018.065 | -2.376 | -1 | -2.1879
2015-12-01 01:00 |  | 6.5 | 1018.065 | -1.881 | -1.5 | -3.375
2015-12-01 02:00 |  | 6.4 | 1019.078 | -2.178 | -1.2 | -2.2533
2015-12-01 03:00 |  | 6.4 | 1019.078 | -2.871 | -1.9 | -2.7772
2015-12-01 04:00 |  | 6.9 | 1019.078 | -1.782 | 1 | -1.9217
2015-12-01 05:00 |  | 6.7 | 1019.078 | -1.782 | -2.7 | -0.67471
2015-12-01 06:00 |  | 7.4 | 1019.078 | 0.693 | 0.3 | -1.8464
2015-12-01 07:00 |  | 10 | 1020.091 | 1.188 | -0.4 | -1.9026
2015-12-01 08:00 |  | 10.4 | 1020.091 | -1.089 | 1.5 | -1.5623
2015-12-01 09:00 |  | 12.3 | 1021.104 | -1.683 | -1.4 | -1.1889
2015-12-01 10:00 |  | 12.6 | 1021.104 | -1.683 | -0.6 | -2.4954
2015-12-01 11:00 |  | 12.7 | 1020.091 | -3.267 | -2.9 | -2.8537
2015-12-01 12:00 |  | 13 | 1020.091 | -2.574 | -2.4 | -2.9605
2015-12-01 13:00 |  | 12.6 | 1021.104 | -3.267 | -1.1 | -2.7503
2015-12-01 14:00 |  | 11.9 | 1021.104 | -3.267 | -1.6 | -2.2058
2015-12-01 15:00 |  | 11.4 | 1021.104 | -2.178 | -1.6 | -2.2702
2015-12-01 16:00 |  | 11.3 | 1022.117 | -3.267 | -1 | -2.3581
2015-12-01 17:00 |  | 10.5 | 1023.13 | -2.574 | -1.8 | -2.4774
2015-12-01 18:00 |  | 10.1 | 1023.13 | -3.861 | -3.1 | -3.1699
2015-12-01 19:00 |  | 10.4 | 1023.13 | -4.257 | -3.3 | -2.3338
2015-12-01 20:00 |  | 9.8 | 1022.117 | -3.762 | -2.9 | -3.3009
2015-12-01 21:00 |  | 10.4 | 1022.117 | -2.574 | -3.5 | -2.5136
2015-12-01 22:00 |  | 10.3 | 1022.117 | -0.495 | -4 | -2.1141
2015-12-01 23:00 |  | 10.5 | 1022.117 | -1.188 | 0.1 | -1.9739
2015-12-02 |  | 9.8 | 1021.104 | -4.554 | -2.2 | -2.4039
2015-12-02 01:00 |  | 10.2 | 1021.104 | -0.891 | -1.1 | -1.9829
2015-12-02 02:00 |  | 10.2 | 1021.104 | -2.178 | -1.8 | -2.1577
2015-12-02 03:00 |  | 10.4 | 1020.091 | -1.881 | -2.3 | -2.0577
2015-12-02 04:00 |  | 10.3 | 1020.091 | -3.465 | -2.6 | -2.8785
2015-12-02 05:00 |  | 9.9 | 1020.091 | -2.574 | -3.6 | -2.3026
2015-12-02 06:00 |  | 10.6 | 1020.091 | -2.277 | -0.5 | -1.3627
2015-12-02 07:00 |  | 10.5 | 1020.091 | -1.98 | -1.1 | -1.4882
2015-12-02 08:00 |  | 10.8 | 1020.091 | -0.792 | -1 | -0.74408
2015-12-02 09:00 |  | 10.9 | 1021.104 | -2.574 | -1.1 | -1.4196
2015-12-02 10:00 |  | 11.8 | 1021.104 | -1.683 | -2.4 | -1.7719
2015-12-02 11:00 |  | 13.4413 | 1017.8123 | -2.178 | -3 | -3.0764
2015-12-02 12:00 |  | 13.5 | 1019.078 | -1.485 | -1.8 | -2.2766
2015-12-02 13:00 |  | 12.2 | 1019.078 | -2.079 | -1.7 | -2.784
2015-12-02 14:00 |  | 12.1 | 1020.091 | -3.861 | -3 | -2.3017
2015-12-02 15:00 |  | 11.2 | 1020.091 | -3.861 | -3.5 | -2.0651
2015-12-02 16:00 |  | 11.4 | 1020.091 | -2.475 | 0 | -1.6883
2015-12-02 17:00 |  | 12.2 | 1021.104 | -3.069 | -0.1 | -1.8309
2015-12-02 18:00 |  | 11.5 | 1021.104 | -2.574 | -1.6 | -2.5442
2015-12-02 19:00 |  | 11.8 | 1022.117 | -1.881 | -4.3 | -2.2394
2015-12-02 20:00 |  | 11.7 | 1021.104 | -2.871 | -1 | -2.6683
2015-12-02 21:00 |  | 12.5 | 1021.104 | -2.871 | -0.9 | -3.6116
2015-12-02 22:00 |  | 12.2 | 1021.104 | -1.683 | -2.9 | -2.2447
2015-12-02 23:00 |  | 11.8 | 1021.104 | -3.168 | -3.6 | -2.1654
2015-12-03 |  | 12.2 | 1021.104 | -3.762 | -3.1 | -2.7182
2015-12-03 01:00 |  | 12.3 | 1021.104 | -3.96 | -4.7 | -3.8573
2015-12-03 02:00 |  | 11.6 | 1021.104 | -3.861 | -2.7 | -3.9186
2015-12-03 03:00 |  | 11.7 | 1021.104 | -3.96 | -1.8 | -3.0657
2015-12-03 04:00 |  | 12.1 | 1020.091 | -1.98 | -1.7 | -3.6805
2015-12-03 05:00 |  | 12.7 | 1021.104 | -3.366 | -0.7 | -3.6486
2015-12-03 06:00 |  | 13 | 1020.091 | -3.168 | -2.9 | -3.1125
2015-12-03 07:00 |  | 12.5 | 1021.104 | -3.861 | -1 | -2.2273
2015-12-03 08:00 |  | 13.3 | 1021.104 | -2.673 | -0.3 | -3.3645
2015-12-03 09:00 |  | 12.5 | 1020.091 | -4.554 | -4.6 | -3.372
2015-12-03 10:00 |  | 13.4 | 1020.091 | -5.346 | -5.1 | -4.1955
2015-12-03 11:00 |  | 13 | 1019.078 | -6.237 | -7.4 | -5.0489
2015-12-03 12:00 |  | 13 | 1018.065 | -4.752 | -1.1 | -4.068
2015-12-03 13:00 |  | 12.5 | 1017.052 | -5.643 | -4.2 | -4.8486
2015-12-03 14:00 |  | 12.1 | 1016.039 | -5.445 | -5.1 | -4.8595
2015-12-03 15:00 |  | 11.1 | 1015.026 | -5.346 | -4.2 | -3.9921
2015-12-03 16:00 |  | 11.4 | 1013 | -7.029 | -6.2 | -6.0729
2015-12-03 17:00 |  | 11.5 | 1011.987 | -5.445 | -3.8 | -5.4872
2015-12-03 18:00 |  | 11.4 | 1010.974 | -5.94 | -5 | -5.2871
2015-12-03 19:00 |  | 10 | 1009.961 | -3.762 | -4.8 | -4.1341
2015-12-03 20:00 |  | 10.3 | 1008.948 | -2.772 | -4.5 | -3.4958
2015-12-03 21:00 |  | 10.8 | 1007.935 | -5.049 | -4.2 | -3.8912
2015-12-03 22:00 |  | 9.9 | 1008.948 | -5.742 | -1.5 | -3.0204
2015-12-03 23:00 |  | 6.9 | 1011.987 | -1.089 | 0.8 | -1.1818
2015-12-04 |  | 5.7 | 1014.013 | -2.079 | 0.3 | -0.33945
2015-12-04 01:00 |  | 5.4 | 1016.039 | -7.029 | 1.3 | -0.99149
2015-12-04 02:00 |  | 4.4 | 1018.065 | -4.158 | -0.1 | -0.4413
2015-12-04 03:00 |  | 3.8 | 1019.078 | -3.168 | 1 | -0.25651
2015-12-04 04:00 |  | 3.6 | 1020.091 | -0.693 | -0.2 | 0.39155
2015-12-04 05:00 |  | 3.8 | 1022.117 | -0.693 | -0.6 | -0.36363
2015-12-04 06:00 |  | 4.1 | 1022.117 | -1.089 | -1.3 | -0.37229
2015-12-04 07:00 |  | 4.4 | 1023.13 | -2.376 | -0.4 | -0.48002
2015-12-04 08:00 |  | 5 | 1024.143 | 0.198 | 0.7 | -0.12929
2015-12-04 09:00 |  | 7.8 | 1025.156 | 1.782 | 1.8 | -0.17119
2015-12-04 10:00 |  | 9.3 | 1026.169 | 2.97 | 0.6 | -0.77899
2015-12-04 11:00 |  | 10.6 | 1025.156 | 1.683 | -1.7 | -0.96442
2015-12-04 12:00 |  | 10.9 | 1026.169 | -1.188 | -2.3 | -2.1443
2015-12-04 13:00 |  | 10.8 | 1025.156 | -0.297 | -3 | -2.4178
2015-12-04 14:00 |  | 10.6 | 1025.156 | -3.465 | -2.4 | -2.567
2015-12-04 15:00 |  | 10.1 | 1025.156 | -0.594 | -2.1 | -2.326
2015-12-04 16:00 |  | 9.1 | 1025.156 | 1.98 | -0.9 | -0.4933
2015-12-04 17:00 |  | 9.4 | 1024.143 | 0 | -0.5 | -2.1632
2015-12-04 18:00 |  | 9.2 | 1024.143 | -3.663 | -3 | -3.144
2015-12-04 19:00 |  | 9.4 | 1023.13 | -3.366 | -2.6 | -2.9215
2015-12-04 20:00 |  | 9.2 | 1022.117 | -4.059 | -1.5 | -2.7053
2015-12-04 21:00 |  | 9.4 | 1022.117 | -2.871 | -3.1 | -4.4676
2015-12-04 22:00 |  | 9.6 | 1021.104 | -2.475 | -2 | -3.3084
2015-12-04 23:00 |  | 9.4 | 1021.104 | -4.356 | -4.8 | -3.7694
2015-12-05 |  | 9.4 | 1020.091 | -3.168 | -1.6 | -3.2118
2015-12-05 01:00 |  | 9.4 | 1019.078 | -3.663 | -6 | -3.8559
2015-12-05 02:00 |  | 9.4 | 1019.078 | -2.376 | -1.9 | -2.9407
2015-12-05 03:00 |  | 9.4 | 1018.065 | -3.861 | -2 | -3.1749
2015-12-05 04:00 |  | 9.5 | 1018.065 | -3.96 | -1.3 | -2.7463
2015-12-05 05:00 |  | 9.7 | 1018.065 | -2.772 | -2.3 | -2.8614
2015-12-05 06:00 |  | 9.4 | 1017.052 | -2.772 | -1.8 | -2.5423
2015-12-05 07:00 |  | 9.2 | 1017.052 | -3.564 | -2.8 | -2.8118
2015-12-05 08:00 |  | 9.5 | 1017.052 | -2.277 | -1.1 | -2.9128
2015-12-05 09:00 |  | 10 | 1016.039 | -3.861 | -4.9 | -2.8794
2015-12-05 10:00 |  | 10.3 | 1016.039 | -4.158 | -2.8 | -3.3152
2015-12-05 11:00 |  | 10.5 | 1015.026 | -3.465 | -0.8 | -3.0514
2015-12-05 12:00 |  | 10.8 | 1014.013 | -3.861 | -1.4 | -3.4473
2015-12-05 13:00 |  | 10.7 | 1013 | -1.98 | -2.2 | -3.1795
2015-12-05 14:00 |  | 10.7 | 1013 | -2.772 | -2.6 | -3.3665
2015-12-05 15:00 |  | 10.8 | 1013 | -4.356 | -2.8 | -2.2993
2015-12-05 16:00 |  | 10.5 | 1011.987 | -2.574 | -4 | -2.3294
2015-12-05 17:00 |  | 10.8 | 1011.987 | -4.752 | -1.6 | -3.3153
2015-12-05 18:00 |  | 10.6 | 1013 | -3.465 | -3.2 | -2.2167
2015-12-05 19:00 |  | 10.5 | 1011.987 | -2.772 | 0.1 | -2.445
2015-12-05 20:00 |  | 10 | 1010.974 | -4.752 | -3.7 | -3.2935
2015-12-05 21:00 |  | 10.2 | 1010.974 | -2.079 | -3.3 | -2.5067
2015-12-05 22:00 |  | 10.2 | 1010.974 | -3.465 | -1.7 | -3.495
2015-12-05 23:00 |  | 10.3 | 1009.961 | -3.267 | -3.1 | -2.957
2015-12-06 |  | 10.2 | 1009.961 | -2.97 | -2.6 | -2.4942
2015-12-06 01:00 |  | 10.2 | 1010.974 | -2.475 | 0.2 | -1.5051
2015-12-06 02:00 |  | 10.9 | 1009.961 | -1.089 | -1.3 | -2.1598
2015-12-06 03:00 |  | 10.8 | 1009.961 | -2.178 | -1.7 | -2.0102
2015-12-06 04:00 |  | 11 | 1009.961 | -0.594 | -1.7 | -1.1793
2015-12-06 05:00 |  | 12.1 | 1009.961 | -1.386 | -1.5 | -1.8349
2015-12-06 06:00 |  | 12.1 | 1009.961 | -1.188 | -1.2 | -0.88376
2015-12-06 07:00 |  | 12.5 | 1009.961 | -0.297 | 0.4 | -1.3754
2015-12-06 08:00 |  | 12.9 | 1011.987 | 0.99 | -0.6 | -1.5497
2015-12-06 09:00 |  | 12.3 | 1013 | -1.782 | -0.8 | -1.8775
2015-12-06 10:00 |  | 12.4 | 1013 | -6.138 | -0.7 | -2.4402
2015-12-06 11:00 |  | 12.5 | 1014.013 | -1.386 | -1.1 | -2.1321
2015-12-06 12:00 |  | 12.8 | 1015.026 | -1.881 | -0.7 | -1.3364
2015-12-06 13:00 |  | 12.3 | 1016.039 | -0.297 | -0.2 | -1.7118
2015-12-06 14:00 |  | 12.6 | 1016.039 | -2.079 | -1.3 | -1.526
2015-12-06 15:00 |  | 11.6 | 1017.052 | -1.683 | -0.5 | -0.56287
2015-12-06 16:00 |  | 11.4 | 1018.065 | -0.693 | -0.3 | -0.99135
2015-12-06 17:00 |  | 11.2 | 1019.078 | -1.485 | -1.3 | -0.85873
2015-12-06 18:00 |  | 11.4 | 1020.091 | -1.089 | -3.3 | -1.1208
2015-12-06 19:00 |  | 10.2 | 1021.104 | -3.069 | -1 | -1.851
2015-12-06 20:00 |  | 9.8 | 1021.104 | -1.98 | -0.2 | -2.5311
2015-12-06 21:00 |  | 9.7 | 1022.117 | -3.069 | -0.8 | -2.2515
2015-12-06 22:00 |  | 10.2 | 1021.104 | -2.871 | -2.3 | -2.5755
2015-12-06 23:00 |  | 11.5 | 1022.117 | -2.574 | -2 | -2.3422
2015-12-07 |  | 11.3 | 1021.104 | -2.079 | -0.8 | -3.574
2015-12-07 01:00 |  | 13 | 1022.117 | -3.762 | -3.7 | -2.944
2015-12-07 02:00 |  | 12.8 | 1023.13 | -2.376 | -1.8 | -2.779
2015-12-07 03:00 |  | 12 | 1022.117 | -2.079 | -2.4 | -2.8069
2015-12-07 04:00 |  | 12.8 | 1023.13 | -2.673 | -1.4 | -2.762
2015-12-07 05:00 |  | 12.6 | 1023.13 | -2.475 | -1 | -3.2249
2015-12-07 06:00 |  | 12.9 | 1023.13 | -3.861 | -2.6 | -3.078
2015-12-07 07:00 |  | 13.8 | 1023.13 | -3.861 | -2 | -2.4035
2015-12-07 08:00 |  | 13.8 | 1024.143 | -2.475 | -2 | -2.0171
2015-12-07 09:00 |  | 14.5 | 1024.143 | -3.465 | -2.8 | -2.741
2015-12-07 10:00 |  | 13.9 | 1025.156 | -3.267 | -4.3 | -3.3374
2015-12-07 11:00 |  | 14.3 | 1024.143 | -2.277 | -3.6 | -3.7968
2015-12-07 12:00 |  | 16.2 | 1023.13 | -4.455 | -4.4 | -3.3074
2015-12-07 13:00 |  | 14.9 | 1023.13 | -4.356 | -4.1 | -4.0152
2015-12-07 14:00 |  | 13.9 | 1023.13 | -6.237 | -4.3 | -4.9247
2015-12-07 15:00 |  | 11.2 | 1022.117 | -4.851 | -2 | -4.5611
2015-12-07 16:00 |  | 10.2 | 1021.104 | -7.128 | -4 | -4.7903
2015-12-07 17:00 |  | 9.5 | 1021.104 | -7.128 | -4.4 | -4.4707
2015-12-07 18:00 |  | 9 | 1021.104 | -6.039 | -4.2 | -4.9654
2015-12-07 19:00 |  | 9 | 1021.104 | -7.821 | -2.7 | -4.566
2015-12-07 20:00 |  | 8.7 | 1020.091 | -4.752 | -2.5 | -4.9985
2015-12-07 21:00 |  | 10.1 | 1021.104 | -4.554 | -3 | -4.1712
2015-12-07 22:00 |  | 9.3 | 1020.091 | -4.851 | -3.3 | -4.1323
2015-12-07 23:00 |  | 9.6 | 1020.091 | -5.247 | -4.1 | -3.8061
2015-12-08 |  | 11.1 | 1020.091 | -2.97 | -2.7 | -4.4569
2015-12-08 01:00 |  | 11.3 | 1019.078 | -4.257 | -5.8 | -3.2363
2015-12-08 02:00 |  | 10.5 | 1018.065 | -3.267 | -2 | -4.7818
2015-12-08 03:00 |  | 10.3 | 1018.065 | -3.762 | -1.6 | -3.2806
2015-12-08 04:00 |  | 10.6 | 1018.065 | -1.881 | -2.4 | -3.2389
2015-12-08 05:00 |  | 10.8 | 1018.065 | -1.188 | -2.1 | -2.9064
2015-12-08 06:00 |  | 11.7 | 1017.052 | -2.079 | -1.2 | -2.6406
2015-12-08 07:00 |  | 11.6 | 1017.052 | -1.584 | -3 | -2.8634
2015-12-08 08:00 |  | 13 | 1018.065 | -2.277 | -2.6 | -1.9786
2015-12-08 09:00 |  | 12.8 | 1019.078 | -2.376 | -1 | -3.1677
2015-12-08 10:00 |  | 12.4 | 1019.078 | -3.069 | -3.3 | -2.889
2015-12-08 11:00 |  | 13.9 | 1019.078 | -4.554 | -2.1 | -4.0382
2015-12-08 12:00 |  | 13.2 | 1019.078 | -2.97 | -4.4 | -4.0333
2015-12-08 13:00 |  | 12.3 | 1019.078 | -11.385 | -5.9 | -4.5458
2015-12-08 14:00 |  | 10.4 | 1019.078 | -4.851 | -4.3 | -3.0911
2015-12-08 15:00 |  | 8.4 | 1019.078 | 2.079 | 0.7 | -0.87485
2015-12-08 16:00 |  | 7.8 | 1021.104 | -5.346 | -0.6 | -2.3905
2015-12-08 17:00 |  | 7.3 | 1021.104 | -8.613 | 0.9 | -2.266
2015-12-08 18:00 |  | 7.6 | 1022.117 | -3.564 | -0.5 | -0.7288
2015-12-08 19:00 |  | 7.5 | 1023.13 | -3.465 | 0 | -0.20603
2015-12-08 20:00 |  | 5.7 | 1024.143 | -1.683 | 1.1 | 0.31647
2015-12-08 21:00 |  | 4.6 | 1026.169 | -1.089 | -0.4 | 0.47419
2015-12-08 22:00 |  | 4.5 | 1027.182 | -2.277 | 0.4 | -0.88268
2015-12-08 23:00 |  | 4 | 1028.195 | -2.871 | -0.3 | -1.1319
2015-12-09 |  | 3.2 | 1029.208 | -1.782 | 0.3 | -0.68518
2015-12-09 01:00 |  | 2.6 | 1030.221 | -1.584 | -1.2 | -1.4086
2015-12-09 02:00 |  | 2.4 | 1030.221 | -2.376 | -2.6 | -1.2378
2015-12-09 03:00 |  | 2.5 | 1030.221 | -3.267 | -1.4 | -1.9211
2015-12-09 04:00 |  | 2.6 | 1031.234 | -1.98 | -1.1 | -1.7512
2015-12-09 05:00 |  | 2.5 | 1031.234 | -3.168 | -1.8 | -1.5654
2015-12-09 06:00 |  | 2.9 | 1031.234 | -1.386 | -4.6 | -1.6026
2015-12-09 07:00 |  | 3.3 | 1031.234 | -2.376 | -1.9 | -1.8722
2015-12-09 08:00 |  | 4.8 | 1031.234 | -0.594 | 0.1 | -1.722
2015-12-09 09:00 |  | 6.4 | 1032.247 | -1.188 | -0.2 | -1.1943
2015-12-09 10:00 |  | 8.6 | 1033.26 | 3.267 | -2.9 | -0.9964
2015-12-09 11:00 |  | 9.9 | 1032.247 | 1.584 | -2.5 | -1.3472
2015-12-09 12:00 |  | 9.9 | 1031.234 | -0.99 | -3.2 | -2.4625
2015-12-09 13:00 |  | 9.8 | 1030.221 | -2.178 | -3.4 | -3.3992
2015-12-09 14:00 |  | 8.9 | 1030.221 | -1.881 | -4.4 | -3.2187
2015-12-09 15:00 |  | 8 | 1029.208 | 0.396 | -1.4 | -1.6629
2015-12-09 16:00 |  | 8.4 | 1029.208 | -1.485 | -4.1 | -2.7823
2015-12-09 17:00 |  | 8.3 | 1028.195 | -3.069 | -1.9 | -2.7011
2015-12-09 18:00 |  | 8.3 | 1028.195 | -3.564 | -2.1 | -2.4817
2015-12-09 19:00 |  | 8.4 | 1028.195 | -3.465 | -3.1 | -2.0181
2015-12-09 20:00 |  | 8.6 | 1027.182 | -1.485 | -3 | -3.4168
2015-12-09 21:00 |  | 8.2 | 1026.169 | -2.772 | -1.7 | -2.6023
2015-12-09 22:00 |  | 8.6 | 1026.169 | -1.287 | -2.7 | -2.5989
2015-12-09 23:00 |  | 8.3 | 1026.169 | -4.257 | -5.5 | -3.1094
2015-12-10 |  | 8.4 | 1025.156 | -2.97 | -4.2 | -3.1059
2015-12-10 01:00 |  | 8.8 | 1025.156 | -3.267 | -2.3 | -2.9054
2015-12-10 02:00 |  | 9.4 | 1025.156 | -0.495 | -1.5 | -2.8516
2015-12-10 03:00 |  | 9.3 | 1024.143 | -6.138 | -3.3 | -3.6339
2015-12-10 04:00 |  | 9.4 | 1023.13 | -4.851 | -3.5 | -2.6387
2015-12-10 05:00 |  | 9 | 1023.13 | -1.485 | -0.1 | -2.0796
2015-12-10 06:00 |  | 8.7 | 1023.13 | -1.089 | -2 | -2.5583
2015-12-10 07:00 |  | 8.7 | 1023.13 | -4.95 | -2.3 | -3.0491
2015-12-10 08:00 |  | 10.1 | 1022.117 | -2.277 | -1.2 | -2.0869
2015-12-10 09:00 |  | 11 | 1022.117 | -0.099 | -0.9 | -1.8123
2015-12-10 10:00 |  | 10.9 | 1022.117 | -0.396 | -2.2 | -2.1158
2015-12-10 11:00 |  | 10.5 | 1022.117 | -1.386 | -4.4 | -2.7694
2015-12-10 12:00 |  | 10.6 | 1021.104 | -3.762 | -2.5 | -3.3943
2015-12-10 13:00 |  | 10.4 | 1020.091 | -5.445 | -3.6 | -4.0732
2015-12-10 14:00 |  | 10.2 | 1020.091 | -2.871 | -1 | -3.1889
2015-12-10 15:00 |  | 9.2 | 1020.091 | -3.069 | -2 | -2.6344
2015-12-10 16:00 |  | 5.8 | 1020.091 | -2.475 | -3 | -2.2535
2015-12-10 17:00 |  | 6.1 | 1021.104 | -2.277 | -2.1 | -1.5117
2015-12-10 18:00 |  | 5.7 | 1021.104 | -2.475 | -0.8 | -2.2203
2015-12-10 19:00 |  | 5.8 | 1020.091 | -2.376 | -1.6 | -2.5669
2015-12-10 20:00 |  | 6.1 | 1020.091 | -6.534 | -3.1 | -2.7102
2015-12-10 21:00 |  | 5.8 | 1020.091 | -2.673 | -0.7 | -3.4944
2015-12-10 22:00 |  | 5.8 | 1019.078 | -4.752 | -1 | -3.7774
2015-12-10 23:00 |  | 6.2 | 1019.078 | -4.851 | -0.8 | -3.573
2015-12-11 |  | 7.7 | 1019.078 | -3.762 | -5 | -2.8977
2015-12-11 01:00 |  | 7 | 1018.065 | -2.079 | -1.2 | -2.1919
2015-12-11 02:00 |  | 6.9 | 1018.065 | -4.653 | -3.2 | -3.114
2015-12-11 03:00 |  | 6.5 | 1018.065 | -3.465 | -4 | -2.8898
2015-12-11 04:00 |  | 7.2 | 1019.078 | -3.564 | -1.9 | -2.8773
2015-12-11 05:00 |  | 6.4 | 1019.078 | -2.673 | -3.1 | -2.2153
2015-12-11 06:00 |  | 5.4 | 1019.078 | -2.376 | -2.1 | -2.2547
2015-12-11 07:00 |  | 5.2 | 1019.078 | -2.673 | -3.4 | -2.0301
2015-12-11 08:00 |  | 5.9 | 1019.078 | -2.574 | -2 | -1.4926
2015-12-11 09:00 |  | 7.4 | 1020.091 | -2.772 | -1.8 | -1.7296
2015-12-11 10:00 |  | 8.6 | 1020.091 | -2.475 | -3.9 | -2.3044
2015-12-11 11:00 |  | 7.9 | 1020.091 | -3.762 | -1.8 | -2.8928
2015-12-11 12:00 |  | 7.9 | 1020.091 | -2.673 | -3 | -2.8833
2015-12-11 13:00 |  | 7.7 | 1019.078 | -1.287 | -2.7 | -2.5209
2015-12-11 14:00 |  | 6.7 | 1019.078 | -0.495 | -2.3 | -1.3449
2015-12-11 15:00 |  | 5.1 | 1019.078 | -3.465 | 0.1 | -1.7546
2015-12-11 16:00 |  | 4.4 | 1020.091 | -4.059 | -2.6 | -2.3909
2015-12-11 17:00 |  | 3.3 | 1020.091 | -2.871 | -2.2 | -1.485
2015-12-11 18:00 |  | 2.5 | 1021.104 | -3.96 | -1 | -1.4662
2015-12-11 19:00 |  | 2 | 1021.104 | -4.059 | -1.5 | -1.7008
2015-12-11 20:00 |  | 1.9 | 1021.104 | -4.653 | -3.7 | -2.054
2015-12-11 21:00 |  | 1.7 | 1021.104 | -3.267 | -2.7 | -2.5662
2015-12-11 22:00 |  | 1.4 | 1022.117 | -4.356 | -1.1 | -2.4619
2015-12-11 23:00 |  | 1.1 | 1022.117 | -3.267 | -1.6 | -2.6502
2015-12-12 |  | 2.5 | 1022.117 | -2.772 | -2.3 | -2.6009
2015-12-12 01:00 |  | 2 | 1021.104 | -2.574 | -0.8 | -3.0145
2015-12-12 02:00 |  | 2.8 | 1021.104 | -2.673 | -0.5 | -1.4629
2015-12-12 03:00 |  | 3.5 | 1021.104 | -1.188 | -2.2 | -2.3491
2015-12-12 04:00 |  | 4 | 1021.104 | -3.267 | -2 | -3.1785
2015-12-12 05:00 |  | 4.7 | 1020.091 | -2.277 | -1.8 | -2.1444
2015-12-12 06:00 |  | 4.7 | 1020.091 | -1.683 | -0.7 | -2.8257
2015-12-12 07:00 |  | 4.8 | 1019.078 | -1.782 | -1.8 | -3.9144
2015-12-12 08:00 |  | 5.4 | 1018.065 | -3.465 | -3.8 | -3.286
2015-12-12 09:00 |  | 5.4 | 1017.052 | -2.97 | -0.5 | -1.7301
2015-12-12 10:00 |  | 6.6 | 1015.026 | -1.584 | -2.2 | -2.5742
2015-12-12 11:00 |  | 8.2 | 1013 | 0.99 | -1.5 | -3.2295
2015-12-12 12:00 |  | 10.2 | 1011.987 | 0.396 | -3.5 | -4.0162
2015-12-12 13:00 |  | 10.9 | 1010.974 | -2.376 | -4.9 | -4.1859
2015-12-12 14:00 |  | 10.7 | 1010.974 | -1.881 | -3.7 | -3.8463
2015-12-12 15:00 |  | 10.6 | 1009.961 | -0.495 | -4.5 | -2.9298
2015-12-12 16:00 |  | 11.1 | 1009.961 | -0.396 | -2.3 | -2.431
2015-12-12 17:00 |  | 11.3 | 1009.961 | -1.683 | -3 | -3.3651
2015-12-12 18:00 |  | 10.8 | 1009.961 | -2.673 | -0.8 | -2.4553
2015-12-12 19:00 |  | 10.9 | 1009.961 | -4.554 | -1 | -2.1447
2015-12-12 20:00 |  | 10.9 | 1010.974 | -3.861 | -0.1 | -2.2303
2015-12-12 21:00 |  | 6.2 | 1013 | -1.485 | -0.5 | -2.1885
2015-12-12 22:00 |  | 4 | 1014.013 | -1.782 | -1.5 | -1.8275
2015-12-12 23:00 |  | 3.3 | 1015.026 | -2.475 | -1.9 | -2.0408
2015-12-13 |  | 3.3 | 1015.026 | -6.732 | 2.2 | -1.9579
2015-12-13 01:00 |  | 3 | 1016.039 | -7.029 | -1.8 | -2.7874
2015-12-13 02:00 |  | 2.9 | 1017.052 | -6.237 | -1.1 | -2.9556
2015-12-13 03:00 |  | 2.8 | 1017.052 | -5.049 | -1.7 | -3.1473
2015-12-13 04:00 |  | 2.8 | 1017.052 | -3.861 | -0.9 | -2.705
2015-12-13 05:00 |  | 2.9 | 1017.052 | -3.168 | -0.5 | -2.4223
2015-12-13 06:00 |  | 3.1 | 1018.065 | -2.673 | -1.1 | -2.0384
2015-12-13 07:00 |  | 3.5 | 1018.065 | -2.079 | -1.1 | -1.9299
2015-12-13 08:00 |  | 3.3 | 1018.065 | -2.277 | -1.7 | -1.9037
2015-12-13 09:00 |  | 3.8 | 1019.078 | -1.782 | -0.1 | -2.3263
2015-12-13 10:00 |  | 5.2 | 1019.078 | -0.792 | -0.8 | -2.9064
2015-12-13 11:00 |  | 5.2 | 1018.065 | -1.683 | -1.7 | -2.8627
2015-12-13 12:00 |  | 5.3 | 1018.065 | -1.683 | -1 | -3.7229
2015-12-13 13:00 |  | 5.6 | 1017.052 | -1.782 | -2.9 | -3.7189
2015-12-13 14:00 |  | 6.2 | 1017.052 | -1.188 | -4.1 | -4.1163
2015-12-13 15:00 |  | 6 | 1017.052 | -1.386 | -4.5 | -3.631
2015-12-13 16:00 |  | 6.4 | 1017.052 | -2.574 | -2.5 | -4.215
2015-12-13 17:00 |  | 6.6 | 1017.052 | -3.663 | -3 | -4.3357
2015-12-13 18:00 |  | 7.7 | 1018.065 | -4.455 | -1.9 | -4.105
2015-12-13 19:00 |  | 7.8 | 1018.065 | -3.564 | -6.3 | -4.7687
2015-12-13 20:00 |  | 7.3 | 1017.052 | -4.257 | -2 | -4.6807
2015-12-13 21:00 |  | 7.3 | 1017.052 | -3.564 | -4.8 | -5.2601
2015-12-13 22:00 |  | 8.4 | 1017.052 | -5.742 | -2.5 | -4.6861
2015-12-13 23:00 |  | 8.2 | 1017.052 | -7.029 | -4.2 | -4.7238
2015-12-14 |  | 7.2 | 1017.052 | -6.732 | -2.7 | -4.9911
2015-12-14 01:00 |  | 7.1 | 1016.039 | -5.742 | -2.9 | -5.0467
2015-12-14 02:00 |  | 6.2 | 1015.026 | -4.851 | -3.8 | -5.4687
2015-12-14 03:00 |  | 5.8 | 1015.026 | -5.346 | -3.4 | -5.4351
2015-12-14 04:00 |  | 6.4 | 1015.026 | -4.554 | -4.9 | -5.3712
2015-12-14 05:00 |  | 6.7 | 1015.026 | -4.455 | -3.9 | -5.0973
2015-12-14 06:00 |  | 6.9 | 1014.013 | -4.95 | -4.8 | -4.3586
2015-12-14 07:00 |  | 6.8 | 1015.026 | -3.861 | -4 | -4.1852
2015-12-14 08:00 |  | 7 | 1015.026 | -5.049 | -3.4 | -3.4949
2015-12-14 09:00 |  | 7.2 | 1015.026 | -3.366 | -4.3 | -3.5458
2015-12-14 10:00 |  | 7.7 | 1015.026 | -4.356 | -2 | -4.7777
2015-12-14 11:00 |  | 8.6 | 1014.013 | -4.158 | -5.3 | -4.9265
2015-12-14 12:00 |  | 9.6 | 1014.013 | -4.752 | -5.6 | -4.6534
2015-12-14 13:00 |  | 8.9 | 1014.013 | -4.851 | -4.5 | -4.7192
2015-12-14 14:00 |  | 8.5 | 1014.013 | -3.861 | -3.2 | -4.309
2015-12-14 15:00 |  | 8.3 | 1014.013 | -5.148 | -3.4 | -3.4651
2015-12-14 16:00 |  | 7.7 | 1014.013 | -4.455 | -3.9 | -3.6662
2015-12-14 17:00 |  | 7.4 | 1014.013 | -3.663 | -3 | -3.3767
2015-12-14 18:00 |  | 7.4 | 1015.026 | -4.554 | -0.6 | -3.4095
2015-12-14 19:00 |  | 7.5 | 1015.026 | -4.158 | -1.6 | -4.4789
2015-12-14 20:00 |  | 7.2 | 1015.026 | -4.554 | -4.1 | -4.6296
2015-12-14 21:00 |  | 6.8 | 1015.026 | -4.752 | -5 | -4.8252
2015-12-14 22:00 |  | 7.1 | 1015.026 | -5.643 | -5 | -5.0578
2015-12-14 23:00 |  | 7.9 | 1015.026 | -4.95 | -5.6 | -4.9889
2015-12-15 |  | 8 | 1016.039 | -5.148 | -5.3 | -5.649
2015-12-15 01:00 |  | 7.3 | 1016.039 | -5.049 | -5.8 | -4.9569
2015-12-15 02:00 |  | 7.2 | 1016.039 | -4.95 | -6.1 | -5.3133
2015-12-15 03:00 |  | 8.3 | 1016.039 | -5.346 | -8.1 | -6.1792
2015-12-15 04:00 |  | 7.5 | 1016.039 | -5.148 | -4.9 | -5.5663
2015-12-15 05:00 |  | 7.6 | 1016.039 | -4.653 | -6.9 | -6.0676
2015-12-15 06:00 |  | 8.1 | 1016.039 | -5.148 | -6.4 | -6.7308
2015-12-15 07:00 |  | 8.6 | 1016.039 | -6.039 | -8.4 | -6.4891
2015-12-15 08:00 |  | 9.3 | 1017.052 | -6.237 | -7 | -6.7593
2015-12-15 09:00 |  | 10.2 | 1017.052 | -7.326 | -7.5 | -7.5125
2015-12-15 10:00 |  | 10.3 | 1016.039 | -7.524 | -6.4 | -7.7363
2015-12-15 11:00 |  | 11.5 | 1016.039 | -6.633 | -8.4 | -6.8403
2015-12-15 12:00 |  | 11.8 | 1015.026 | -5.247 | -6.3 | -6.4053
2015-12-15 13:00 |  | 11.8 | 1015.026 | -5.148 | -6 | -5.6733
2015-12-15 14:00 |  | 10.2 | 1015.026 | -5.742 | -4.1 | -5.3045
2015-12-15 15:00 |  | 10.5 | 1014.013 | -5.247 | -3.6 | -5.3071
2015-12-15 16:00 |  | 9.8 | 1014.013 | -4.059 | -4.8 | -5.1687
2015-12-15 17:00 |  | 10 | 1014.013 | -5.544 | -4.3 | -4.8595
2015-12-15 18:00 |  | 10.2 | 1014.013 | -5.148 | -3.4 | -4.5755
2015-12-15 19:00 |  | 10.3 | 1013 | -4.851 | -3.9 | -4.4489
2015-12-15 20:00 |  | 10.6 | 1013 | -3.762 | -3 | -4.4541
2015-12-15 21:00 |  | 11.3 | 1014.013 | -3.762 | -2.1 | -3.5857
2015-12-15 22:00 |  | 10.8 | 1013 | -2.475 | -2.3 | -3.9436
2015-12-15 23:00 |  | 11.6 | 1013 | -1.089 | -3.6 | -4.3324
2015-12-16 |  | 13.2 | 1013 | -1.287 | -1.9 | -4.5415
2015-12-16 01:00 |  | 12.4 | 1011.987 | -3.069 | -3.2 | -4.472
2015-12-16 02:00 |  | 13.2 | 1013 | -4.158 | -3.3 | -4.1586
2015-12-16 03:00 |  | 12.4 | 1013 | -5.544 | -2.3 | -4.0827
2015-12-16 04:00 |  | 11.8 | 1011.987 | -3.861 | -4.2 | -3.6979
2015-12-16 05:00 |  | 12.2 | 1013 | -3.267 | -1.6 | -3.0937
2015-12-16 06:00 |  | 12.1 | 1014.013 | -1.386 | -3.1 | -3.2188
2015-12-16 07:00 |  | 11.3 | 1015.026 | -2.673 | -2.3 | -2.3494
2015-12-16 08:00 |  | 11.9 | 1015.026 | -3.366 | -1 | -2.9863
2015-12-16 09:00 |  | 12.1 | 1016.039 | -2.376 | -1.6 | -2.0474
2015-12-16 10:00 |  | 12.8 | 1018.065 | -3.366 | 1 | -2.7237
2015-12-16 11:00 |  | 13.1 | 1019.078 | -3.465 | -2 | -3.2476
2015-12-16 12:00 |  | 15.2058 | 1014.2035 | -1.386 | -1.7 | -2.9016
2015-12-16 13:00 |  | 13.3 | 1016.039 | -2.772 | -1.2 | -2.1516
2015-12-16 14:00 |  | 12.4 | 1017.052 | -2.277 | -1.4 | -2.5593
2015-12-16 15:00 |  | 12.6 | 1018.065 | -4.059 | -2.3 | -2.6093
2015-12-16 16:00 |  | 12 | 1018.065 | -3.564 | 0.7 | -3.1225
2015-12-16 17:00 |  | 13.2 | 1019.078 | -2.475 | -3.1 | -3.6696
2015-12-16 18:00 |  | 12.9 | 1019.078 | -2.673 | -2.3 | -2.2854
2015-12-16 19:00 |  | 13.7 | 1019.078 | -4.257 | -4.6 | -3.2454
2015-12-16 20:00 |  | 13.7 | 1019.078 | -3.564 | -2 | -4.0591
2015-12-16 21:00 |  | 13.6 | 1018.065 | -2.277 | -1.1 | -3.4482
2015-12-16 22:00 |  | 14.2 | 1018.065 | -2.475 | -2.3 | -3.9406
2015-12-16 23:00 |  | 14.1 | 1018.065 | -4.554 | -2.6 | -4.5718
2015-12-17 |  | 12.1 | 1017.052 | -6.831 | -4.9 | -5.7403
2015-12-17 01:00 |  | 12.1 | 1017.052 | -6.237 | -3.8 | -4.7792
2015-12-17 02:00 |  | 12.3 | 1016.039 | -6.138 | -3.3 | -5.2626
2015-12-17 03:00 |  | 12.4 | 1016.039 | -5.94 | -4.8 | -4.9707
2015-12-17 04:00 |  | 12.1 | 1015.026 | -4.851 | -2.3 | -3.9429
2015-12-17 05:00 |  | 12.4 | 1015.026 | -4.554 | -3 | -4.4009
2015-12-17 06:00 |  | 11.6 | 1014.013 | -5.742 | -3.5 | -3.9962
2015-12-17 07:00 |  | 13.1 | 1015.026 | -5.049 | -1.3 | -2.6407
2015-12-17 08:00 |  | 13 | 1015.026 | -3.96 | -2 | -2.8187
2015-12-17 09:00 |  | 13.9 | 1014.013 | -5.247 | -3 | -2.7451
2015-12-17 10:00 |  | 14.1 | 1014.013 | -3.96 | -2.1 | -3.0312
2015-12-17 11:00 |  | 14.6 | 1014.013 | -2.97 | -2.7 | -3.4993
2015-12-17 12:00 |  | 14.5 | 1013 | -3.663 | -1.4 | -2.8548
2015-12-17 13:00 |  | 14.7 | 1013 | -4.257 | -5 | -3.2992
2015-12-17 14:00 |  | 14.1 | 1011.987 | -3.366 | -0.5 | -3.6933
2015-12-17 15:00 |  | 12.9 | 1013 | -3.168 | -1.7 | -2.3497
2015-12-17 16:00 |  | 12.8 | 1013 | -2.277 | -2.4 | -1.9237
2015-12-17 17:00 |  | 12.2 | 1013 | 0 | -0.3 | -2.4127
2015-12-17 18:00 |  | 12.7 | 1013 | -4.059 | -2.7 | -2.1918
2015-12-17 19:00 |  | 11.4 | 1014.013 | -0.495 | -0.3 | -2.8481
2015-12-17 20:00 |  | 9.8 | 1014.013 | -3.168 | -3.1 | -3.1169
2015-12-17 21:00 |  | 10.1 | 1015.026 | -2.376 | -3 | -3.0598
2015-12-17 22:00 |  | 10.1 | 1015.026 | -6.138 | -1.4 | -2.8808
2015-12-17 23:00 |  | 9.4 | 1016.039 | -4.95 | -3.1 | -3.3191
2015-12-18 |  | 9.8 | 1015.026 | -5.247 | -3 | -4.1139
2015-12-18 01:00 |  | 10.1 | 1016.039 | -3.96 | -2.8 | -3.1359
2015-12-18 02:00 |  | 10.2 | 1016.039 | -2.97 | -1.5 | -1.6557
2015-12-18 03:00 |  | 9.9 | 1016.039 | -1.881 | -3.8 | -2.579
2015-12-18 04:00 |  | 9 | 1016.039 | -2.277 | -2.9 | -2.1528
2015-12-18 05:00 |  | 9 | 1017.052 | -2.079 | -2.6 | -3.0448
2015-12-18 06:00 |  | 9.2 | 1017.052 | -2.772 | -2.8 | -2.7254
2015-12-18 07:00 |  | 10.6 | 1017.052 | -1.584 | -0.6 | -2.3042
2015-12-18 08:00 |  | 12.2 | 1018.065 | -2.673 | -2.6 | -2.3585
2015-12-18 09:00 |  | 13.4 | 1018.065 | -3.762 | -2.7 | -3.1177
2015-12-18 10:00 |  | 13.3 | 1018.065 | -4.257 | -3.2 | -3.0911
2015-12-18 11:00 |  | 12.5 | 1017.052 | -3.861 | -2.7 | -3.3626
2015-12-18 12:00 |  | 12.9 | 1017.052 | -3.861 | -2.5 | -4.1663
2015-12-18 13:00 |  | 13.1 | 1016.039 | -5.841 | -3.2 | -3.927
2015-12-18 14:00 |  | 12.4 | 1016.039 | -4.158 | -3 | -2.9836
2015-12-18 15:00 |  | 12.2 | 1016.039 | -4.653 | -1.6 | -3.0206
2015-12-18 16:00 |  | 12 | 1016.039 | -4.158 | -1.7 | -3.11
2015-12-18 17:00 |  | 12.2 | 1016.039 | -3.168 | -2.5 | -3.4844
2015-12-18 18:00 |  | 11 | 1016.039 | -4.257 | -3.5 | -4.3613
2015-12-18 19:00 |  | 11.6 | 1016.039 | -4.653 | -2.4 | -3.0886
2015-12-18 20:00 |  | 11.1 | 1015.026 | -4.851 | -4.2 | -4.1528
2015-12-18 21:00 |  | 11.5 | 1015.026 | -3.861 | -3.1 | -3.6395
2015-12-18 22:00 |  | 11 | 1015.026 | -3.168 | -5 | -4.0914
2015-12-18 23:00 |  | 11.6 | 1014.013 | -1.98 | -1.7 | -3.7123
2015-12-19 |  | 12.6 | 1013 | -4.851 | -2.5 | -4.1975
2015-12-19 01:00 |  | 12.8 | 1013 | -1.782 | -5.2 | -3.4286
2015-12-19 02:00 |  | 14 | 1013 | -0.99 | -1.4 | -3.3239
2015-12-19 03:00 |  | 13.9 | 1011.987 | -2.97 | -0.9 | -3.6525
2015-12-19 04:00 |  | 14.3 | 1011.987 | -1.98 | -2.5 | -3.6624
2015-12-19 05:00 |  | 14.5 | 1010.974 | -2.772 | -4 | -3.3905
2015-12-19 06:00 |  | 14.9 | 1010.974 | -3.762 | -3.9 | -3.7353
2015-12-19 07:00 |  | 14.5 | 1010.974 | -2.673 | -3.3 | -3.6256
2015-12-19 08:00 |  | 14.1 | 1010.974 |  | -2.2 | -4.8411
2015-12-19 09:00 |  | 14.3 | 1010.974 | -5.544 | -4.2 | -4.4658
2015-12-19 10:00 |  | 14.9 | 1010.974 | -5.247 | -3 | -3.8987
2015-12-19 11:00 |  | 15.6 | 1009.961 | -4.158 | -4 | -4.7421
2015-12-19 12:00 |  | 15.9 | 1009.961 | -5.544 | -3.2 | -4.406
2015-12-19 13:00 |  | 15.8 | 1008.948 | -5.346 | -2 | -4.6771
2015-12-19 14:00 |  | 15.1 | 1007.935 | -6.039 | -5.1 | -4.1903
2015-12-19 15:00 |  | 14.3 | 1008.948 | -5.94 | -3.7 | -4.5313
2015-12-19 16:00 |  | 13.6 | 1008.948 | -3.861 | -1.7 | -4.2366
2015-12-19 17:00 |  | 13.8 | 1007.935 | -7.524 | -3.8 | -4.7972
2015-12-19 18:00 |  | 13.5 | 1007.935 | -4.851 | -1.5 | -3.0603
2015-12-19 19:00 |  | 13 | 1006.922 | -5.841 | -4.6 | -4.3376
2015-12-19 20:00 |  | 12.6 | 1006.922 | -4.95 | -1.9 | -3.7116
2015-12-19 21:00 |  | 13 | 1006.922 | -3.762 | -2.6 | -3.9629
2015-12-19 22:00 |  | 12.5 | 1005.909 | -4.95 | -2.9 | -4.6532
2015-12-19 23:00 |  | 11.8 | 1004.896 | -6.534 | -3.6 | -5.0051
2015-12-20 |  | 12.3 | 1003.883 | -5.346 | -3.8 | -4.6473
2015-12-20 01:00 |  | 12.5 | 1003.883 | -6.336 | -2.1 | -3.6645
2015-12-20 02:00 |  | 12.4 | 1003.883 | -3.564 | -3.1 | -2.2263
2015-12-20 03:00 |  | 12.3 | 1004.896 | -2.277 | -0.6 | -2.0167
2015-12-20 04:00 |  | 11.9 | 1004.896 | -0.99 | -2.3 | -1.8181
2015-12-20 05:00 |  | 12.5 | 1006.922 | -3.267 | -0.2 | -1.5134
2015-12-20 06:00 |  | 10.5 | 1006.922 | -4.257 | -1.1 | -2.4385
2015-12-20 07:00 |  | 10.1 | 1007.935 | -3.663 | -0.7 | -2.0052
2015-12-20 08:00 |  | 9.8 | 1008.948 | -0.891 | 0.6 | -1.0828
2015-12-20 09:00 |  | 11 | 1009.961 | -0.396 | -0.5 | -0.89737
2015-12-20 10:00 |  | 11.8 | 1009.961 | -4.158 | -4.3 | -1.9244
2015-12-20 11:00 |  | 11.7 | 1009.961 | -1.386 | -1.8 | -3.1323
2015-12-20 12:00 |  | 11.9 | 1009.961 | -6.732 | -4.5 | -3.5699
2015-12-20 13:00 |  | 11.8 | 1009.961 | -1.089 | -1.3 | -3.2612
2015-12-20 14:00 |  | 11 | 1008.948 | -5.841 | -1.1 | -2.7474
2015-12-20 15:00 |  | 9.7 | 1008.948 | -0.693 | -1 | -2.3046
2015-12-20 16:00 |  | 8.9 | 1009.961 | -4.653 | -0.7 | -2.5468
2015-12-20 17:00 |  | 7.8 | 1009.961 | -3.762 | -0.9 | -1.874
2015-12-20 18:00 |  | 7.8 | 1010.974 | -4.653 | -0.6 | -3.1571
2015-12-20 19:00 |  | 7.5 | 1010.974 | -4.653 | -2.3 | -2.7607
2015-12-20 20:00 |  | 7.2 | 1010.974 | -4.059 | -0.5 | -2.1711
2015-12-20 21:00 |  | 7.4 | 1010.974 | -3.861 | -2.4 | -3.3549
2015-12-20 22:00 |  | 6.9 | 1010.974 | -4.554 | -4.5 | -3.0423
2015-12-20 23:00 |  | 6.9 | 1010.974 | -4.851 | -1 | -2.9089
2015-12-21 |  | 6.3 | 1011.987 | -5.544 | -3.9 | -2.5743
2015-12-21 01:00 |  | 5.8 | 1011.987 | -3.366 | 0 | -2.7847
2015-12-21 02:00 |  | 5.8 | 1010.974 | -2.376 | -2.3 | -1.7262
2015-12-21 03:00 |  | 5.4 | 1010.974 | -4.455 | -2.1 | -3.1979
2015-12-21 04:00 |  | 5.6 | 1011.987 | -1.98 | -0.4 | -2.3037
2015-12-21 05:00 |  | 5.2 | 1011.987 | -3.96 | -2.9 | -1.8966
2015-12-21 06:00 |  | 5.1 | 1011.987 | -3.762 | -0.6 | -2.3084
2015-12-21 07:00 |  | 5.5 | 1011.987 | -2.673 | -2.1 | -2.4487
2015-12-21 08:00 |  | 5.7 | 1011.987 | -2.574 | -2.1 | -2.0623
2015-12-21 09:00 |  | 7.6 | 1010.974 | -1.584 | -2.1 | -2.232
2015-12-21 10:00 |  | 8.6 | 1010.974 | 0.891 | -1.8 | -1.9005
2015-12-21 11:00 |  | 10 | 1008.948 | 1.881 | -2.9 | -2.9196
2015-12-21 12:00 |  | 9.6 | 1006.922 | 0.198 | -0.8 | -2.7915
2015-12-21 13:00 |  | 9.4 | 1006.922 | -0.594 | -2.8 | -2.6558
2015-12-21 14:00 |  | 10.2 | 1007.935 | -0.396 | -1.5 | -0.86076
2015-12-21 15:00 |  | 10.5 | 1009.961 | 1.881 | 1.4 | -0.17676
2015-12-21 16:00 |  | 9.2 | 1011.987 | 2.475 | 2.8 | 0.32718
2015-12-21 17:00 |  | 8.3 | 1014.013 | -4.455 | -1 | -2.2757
2015-12-21 18:00 |  | 7.2 | 1014.013 | -3.96 | -3.3 | -1.4898
2015-12-21 19:00 |  | 7.2 | 1016.039 | -4.752 | -1.2 | -1.672
2015-12-21 20:00 |  | 8.1 | 1016.039 | -4.158 | -2.4 | -1.4983
2015-12-21 21:00 |  | 7.9 | 1016.039 | -2.772 | -0.5 | -1.7994
2015-12-21 22:00 |  | 9.3 | 1016.039 | -2.673 | -0.7 | -1.8627
2015-12-21 23:00 |  | 9.2 | 1015.026 | -0.495 | -0.6 | -2.696
2015-12-22 |  | 9.6 | 1014.013 | -1.584 | -1.6 | -4.0723
2015-12-22 01:00 |  | 9 | 1013 | -3.168 | -1.9 | -4.2027
2015-12-22 02:00 |  | 10.7 | 1011.987 | 0.99 | -3 | -2.9533
2015-12-22 03:00 |  | 11.7 | 1009.961 | 0.099 | -3.4 | -4.0215
2015-12-22 04:00 |  | 12 | 1009.961 | -2.178 | -3.1 | -3.5838
2015-12-22 05:00 |  | 11.8 | 1009.961 | -1.584 | -2.3 | -2.9062
2015-12-22 06:00 |  | 12.2 | 1008.948 | -2.97 | -0.6 | -3.1293
2015-12-22 07:00 |  | 12.5 | 1008.948 | -6.831 | -4 | -3.9593
2015-12-22 08:00 |  | 12.8 | 1009.961 | -2.475 | -2.9 | -2.3888
2015-12-22 09:00 |  | 13 | 1009.961 | -3.267 | -2.4 | -2.247
2015-12-22 10:00 |  | 13.3 | 1009.961 | -3.663 | -4.3 | -3.5821
2015-12-22 11:00 |  | 13.8 | 1009.961 | -1.287 | -3.9 | -2.6647
2015-12-22 12:00 |  | 13.2 | 1008.948 | -3.663 | -2.4 | -3.6348
2015-12-22 13:00 |  | 13.5 | 1008.948 | -2.277 | -1.1 | -2.7154
2015-12-22 14:00 |  | 13.3 | 1008.948 | -1.584 | -2.9 | -3.1321
2015-12-22 15:00 |  | 12.3 | 1008.948 | -4.653 | -1.2 | -3.6295
2015-12-22 16:00 |  | 12.1 | 1007.935 | -4.158 | -2.1 | -2.8523
2015-12-22 17:00 |  | 12.4 | 1007.935 | -1.782 | 0.1 | -2.9657
2015-12-22 18:00 |  | 10.4 | 1007.935 | -3.762 | -2.4 | -3.2234
2015-12-22 19:00 |  | 8.8 | 1008.948 | -4.059 | -1.2 | -3.4221
2015-12-22 20:00 |  | 8.8 | 1008.948 | -3.168 | -2.6 | -3.5231
2015-12-22 21:00 |  | 8.3 | 1008.948 | -4.257 | -0.4 | -2.434
2015-12-22 22:00 |  | 8.4 | 1009.961 | -5.643 | -1.4 | -2.5685
2015-12-22 23:00 |  | 7.5 | 1010.974 | -2.871 | -0.5 | -2.4563
2015-12-23 |  | 7.4 | 1009.961 | -3.069 | -2.1 | -2.0703
2015-12-23 01:00 |  | 8 | 1009.961 | -5.544 | -0.5 | -2.9735
2015-12-23 02:00 |  | 7.8 | 1010.974 | -4.554 | -1.2 | -2.1718
2015-12-23 03:00 |  | 7.7 | 1011.987 | -3.762 | -2.5 | -3.0222
2015-12-23 04:00 |  | 7.1 | 1011.987 | -6.237 | -2.6 | -1.5102
2015-12-23 05:00 |  | 6.7 | 1014.013 | -2.277 | -0.4 | -1.0334
2015-12-23 06:00 |  | 5.6 | 1015.026 | -2.772 | 0.8 | -0.4167
2015-12-23 07:00 |  | 5.3 | 1017.052 | -4.851 | -1.3 | -0.25091
2015-12-23 08:00 |  | 5.5 | 1018.065 | -0.495 | -2.4 | 0.028889
2015-12-23 09:00 |  | 7 | 1019.078 | 0.594 | -0.7 | -0.71772
2015-12-23 10:00 |  | 8.3 | 1020.091 | 1.386 | -0.2 | -0.96223
2015-12-23 11:00 |  | 9.5 | 1019.078 | -1.089 | -1.4 | -2.2466
2015-12-23 12:00 |  | 10.5 | 1020.091 | -3.861 | -2.2 | -2.5919
2015-12-23 13:00 |  | 10.9 | 1019.078 | -3.465 | -1 | -1.5004
2015-12-23 14:00 |  | 9.5 | 1021.104 | 0.297 | -1.5 | -1.6979
2015-12-23 15:00 |  | 9 | 1020.091 | -2.376 | -2.5 | -1.8115
2015-12-23 16:00 |  | 8 | 1019.078 | -1.98 | -2.4 | -2.7349
2015-12-23 17:00 |  | 8.6 | 1019.078 | -3.465 | -3.1 | -1.7854
2015-12-23 18:00 |  | 7.9 | 1018.065 | -2.772 | -0.1 | -2.6019
2015-12-23 19:00 |  | 7.3 | 1017.052 | -4.455 | -1.9 | -3.3597
2015-12-23 20:00 |  | 8.3 | 1016.039 | -5.94 | -3.4 | -3.4218
2015-12-23 21:00 |  | 8.4 | 1015.026 | -4.95 | -3.9 | -4.0197
2015-12-23 22:00 |  | 8.1 | 1014.013 | -4.653 | -3.8 | -5.0873
2015-12-23 23:00 |  | 8.3 | 1014.013 | -4.257 | -4.4 | -3.699
2015-12-24 |  | 8.5 | 1013 | -2.871 | -4.5 | -4.3301
2015-12-24 01:00 |  | 8.8 | 1011.987 | -3.762 | -4.4 | -4.5927
2015-12-24 02:00 |  | 8.6 | 1010.974 | -5.148 | -2.1 | -3.3776
2015-12-24 03:00 |  | 8.6 | 1009.961 | -2.475 | -2.6 | -4.3011
2015-12-24 04:00 |  | 9.3 | 1008.948 | -3.564 | -3.3 | -4.7358
2015-12-24 05:00 |  | 9.2 | 1006.922 | -2.475 | -1.5 | -3.4729
2015-12-24 06:00 |  | 10.1 | 1006.922 | -2.574 | -2.5 | -3.3767
2015-12-24 07:00 |  | 10.2 | 1005.909 | -1.782 | -3.2 | -3.3065
2015-12-24 08:00 |  | 11.2 | 1004.896 | -2.277 | -3.2 | -3.8682
2015-12-24 09:00 |  | 11.7 | 1004.896 | -0.891 | -1.7 | -3.036
2015-12-24 10:00 |  | 11.1 | 1003.883 | -1.188 | -3.7 | -1.7527
2015-12-24 11:00 |  | 6.9 | 1005.909 | -1.188 | -2 | -1.236
2015-12-24 12:00 |  | 7.6 | 1006.922 | -2.178 | 0.2 | -1.4673
2015-12-24 13:00 |  | 7.3 | 1007.935 | -7.227 | -2.7 | -2.2831
2015-12-24 14:00 |  | 7.5 | 1009.961 | -5.247 | -2.4 | -3.0435
2015-12-24 15:00 |  | 5.2 | 1010.974 | -8.217 | -0.7 | -2.2503
2015-12-24 16:00 |  | 4.7 | 1011.987 |  | -1.4 | -1.0775
2015-12-24 17:00 |  | 4.1 | 1014.013 |  | -1.9 | -0.60093
2015-12-24 18:00 |  | 3.6 | 1014.013 |  | 0.8 | 0.28413
2015-12-24 19:00 |  | 3.3 | 1015.026 | -1.98 | -0.8 | -0.27109
2015-12-24 20:00 |  | 2.9 | 1016.039 | -1.782 | 0.1 | -1.1476
2015-12-24 21:00 |  | 3.2 | 1017.052 | -4.356 | -0.1 | -0.97889
2015-12-24 22:00 |  | 3.2 | 1018.065 | -1.584 | -2.3 | -0.68194
2015-12-24 23:00 |  | 3.1 | 1019.078 | -1.485 | -2.4 | -0.72165
2015-12-25 |  | 3.1 | 1019.078 | -0.693 | -0.3 | -1.1154
2015-12-25 01:00 |  | 2.8 | 1019.078 | -1.188 | -2.7 | -0.79364
2015-12-25 02:00 |  | 2.5 | 1019.078 | -1.386 | 0.2 | -0.95595
2015-12-25 03:00 |  | 2.1 | 1020.091 | -1.683 | 1.2 | -1.0583
2015-12-25 04:00 |  | 2.1 | 1019.078 | -0.297 | -3.1 | -1.9716
2015-12-25 05:00 |  | 2.2 | 1020.091 | -0.396 | 1.2 | -0.86256
2015-12-25 06:00 |  | 3.4 | 1020.091 | -0.099 | -0.8 | -0.96473
2015-12-25 07:00 |  | 3.5 | 1019.078 | -0.495 | -1.8 | -1.8514
2015-12-25 08:00 |  | 5.4 | 1019.078 | -1.881 | -0.5 | -1.5088
2015-12-25 09:00 |  | 8.9 | 1019.078 | 0.099 | -0.4 | -2.2123
2015-12-25 10:00 |  | 7.3 | 1018.065 | 1.881 | -0.2 | -2.1072
2015-12-25 11:00 |  | 7 | 1017.052 | -3.366 | -2.7 | -3.2481
2015-12-25 12:00 |  | 8 | 1015.026 | 1.386 | -3.5 | -2.3065
2015-12-25 13:00 |  | 10.3 | 1015.026 | 2.079 | -2.4 | -1.6444
2015-12-25 14:00 |  | 11.5 | 1014.013 | 4.554 | -0.2 | -1.0205
2015-12-25 15:00 |  | 12.4 | 1015.026 | 3.366 | 0.8 | -2.3264
2015-12-25 16:00 |  | 12.6 | 1015.026 | 0.99 | -1.2 | -1.706
2015-12-25 17:00 |  | 12 | 1015.026 | 1.188 | -2.3 | -2.3076
2015-12-25 18:00 |  | 12.6 | 1016.039 | 1.386 | -0.8 | -1.9504
2015-12-25 19:00 |  | 12.8 | 1016.039 | -1.584 | -1.2 | -2.7037
2015-12-25 20:00 |  | 12.6 | 1016.039 | -2.772 | -1.5 | -2.8664
2015-12-25 21:00 |  | 12.4 | 1017.052 | -1.881 | -0.6 | -2.204
2015-12-25 22:00 |  | 11.7 | 1016.039 | -0.594 | -0.7 | -2.5393
2015-12-25 23:00 |  | 12.2 | 1017.052 | -2.574 | -0.8 | -3.4848
2015-12-26 |  | 12.7 | 1016.039 | -3.465 | -0.1 | -3.3741
2015-12-26 01:00 |  | 12.5 | 1017.052 | -2.673 | -4.1 | -4.0333
2015-12-26 02:00 |  | 13 | 1016.039 | -1.485 | -1.8 | -3.143
2015-12-26 03:00 |  | 13.2 | 1015.026 | -4.257 | -1.6 | -2.8812
2015-12-26 04:00 |  | 13.2 | 1016.039 | -1.782 | -2.8 | -2.3522
2015-12-26 05:00 |  | 12.6 | 1016.039 | -1.881 | 0.3 | -2.6401
2015-12-26 06:00 |  | 12.5 | 1016.039 | -3.168 | -1.3 | -3.6116
2015-12-26 07:00 |  | 12.5 | 1016.039 | -4.851 | -2.2 | -3.3804
2015-12-26 08:00 |  | 12.8 | 1016.039 | -4.455 | -2.7 | -2.9661
2015-12-26 09:00 |  | 13.7 | 1016.039 | -4.059 | -3 | -3.2121
2015-12-26 10:00 |  | 14 | 1017.052 | -3.663 | -2.1 | -3.0217
2015-12-26 11:00 |  | 14 | 1016.039 | -4.653 | -2.4 | -3.1644
2015-12-26 12:00 |  | 13.9 | 1015.026 | -4.257 | -3.3 | -3.9351
2015-12-26 13:00 |  | 13.4 | 1015.026 | -3.861 | -3.4 | -3.8178
2015-12-26 14:00 |  | 12.9 | 1015.026 | -4.95 | -0.6 | -4.0442
2015-12-26 15:00 |  | 12.5 | 1015.026 | -4.356 | -1.9 | -3.4271
2015-12-26 16:00 |  | 12.2 | 1015.026 | -2.871 | -3.2 | -3.5522
2015-12-26 17:00 |  | 12.6 | 1014.013 | -5.643 | -4.1 | -3.5124
2015-12-26 18:00 |  | 12.2 | 1014.013 | -3.762 | -4.6 | -3.7804
2015-12-26 19:00 |  | 12.4 | 1013 | -4.653 | -3 | -3.4178
2015-12-26 20:00 |  | 11.7 | 1013 | -3.762 | -2.5 | -3.7121
2015-12-26 21:00 |  | 12.4 | 1013 | -3.069 | -3.9 | -3.3411
2015-12-26 22:00 |  | 12.5 | 1014.013 | -4.554 | -3.5 | -3.2521
2015-12-26 23:00 |  | 12.7 | 1013 | -3.366 | -2.8 | -2.6024
2015-12-27 |  | 11.9 | 1013 | -4.257 | -1.9 | -2.8563
2015-12-27 01:00 |  | 12.8 | 1013 | -1.98 | -0.9 | -3.3241
2015-12-27 02:00 |  | 12.4 | 1013 | -4.653 | -2.3 | -2.5278
2015-12-27 03:00 |  | 12.4 | 1014.013 | -4.455 | -1.1 | -3.3846
2015-12-27 04:00 |  | 13 | 1014.013 | -4.455 | -2.9 | -3.4656
2015-12-27 05:00 |  | 12.7 | 1014.013 | -1.683 | -3.4 | -2.4315
2015-12-27 06:00 |  | 9 | 1016.039 | -0.99 | -2.1 | -1.3757
2015-12-27 07:00 |  | 8.4 | 1017.052 | 0 | -1.5 | -1.3662
2015-12-27 08:00 |  | 9 | 1018.065 | 1.485 | 0.1 | -1.0136
2015-12-27 09:00 |  | 9.4 | 1019.078 | -0.99 | 0.8 | -1.8374
2015-12-27 10:00 |  | 9.6 | 1019.078 | -2.574 | 0.3 | -2.361
2015-12-27 11:00 |  | 9.4 | 1019.078 | -3.168 | -0.9 | -2.2547
2015-12-27 12:00 |  | 11.1 | 1020.091 | -3.168 | -0.8 | -2.4208
2015-12-27 13:00 |  | 12.5 | 1020.091 | -1.485 | -1.1 | -3.2474
2015-12-27 14:00 |  | 12.6 | 1020.091 | -2.475 | -1 | -2.5426
2015-12-27 15:00 |  | 12.3 | 1021.104 | -2.178 | -2.3 | -2.8693
2015-12-27 16:00 |  | 11.5 | 1021.104 | -2.772 | -1.5 | -2.6918
2015-12-27 17:00 |  | 11.8 | 1022.117 | -4.059 | -2.3 | -3.2195
2015-12-27 18:00 |  | 11.9 | 1023.13 | -3.861 | -4.1 | -3.926
2015-12-27 19:00 |  | 11.6 | 1023.13 | -4.95 | -3.6 | -4.0574
2015-12-27 20:00 |  | 12 | 1023.13 | -4.455 | -1.1 | -4.2141
2015-12-27 21:00 |  | 11 | 1023.13 | -5.643 | -4.3 | -4.2923
2015-12-27 22:00 |  | 11.3 | 1023.13 | -5.346 | -2.6 | -4.9048
2015-12-27 23:00 |  | 10.5 | 1022.117 | -6.336 | -5.5 | -5.553
2015-12-28 |  | 10.3 | 1022.117 | -6.039 | -5.9 | -5.6025
2015-12-28 01:00 |  | 9.2 | 1022.117 | -6.336 | -5.2 | -5.133
2015-12-28 02:00 |  | 9.8 | 1021.104 | -7.326 | -4.8 | -4.587
2015-12-28 03:00 |  | 8 | 1020.091 | -8.712 | -5.1 | -6.6464
2015-12-28 04:00 |  | 8 | 1019.078 | -7.722 | -5.5 | -5.5381
2015-12-28 05:00 |  | 7.6 | 1018.065 | -7.623 | -4.5 | -5.5987
2015-12-28 06:00 |  | 7.9 | 1018.065 | -8.019 | -3.7 | -5.0334
2015-12-28 07:00 |  | 7.5 | 1017.052 | -5.742 | -4.5 | -5.085
2015-12-28 08:00 |  | 8.2 | 1017.052 | -7.425 | -5.6 | -4.5951
2015-12-28 09:00 |  | 8.7 | 1016.039 | -5.247 | -6.1 | -4.1862
2015-12-28 10:00 |  | 10.5 | 1015.026 | -1.089 | -3.4 | -4.254
2015-12-28 11:00 |  | 13.4 | 1014.013 | 1.188 | -0.3 | -4.7294
2015-12-28 12:00 |  | 13.8 | 1014.013 | -4.257 | -5.3 | -4.4722
2015-12-28 13:00 |  | 12.3 | 1013 | -3.465 | -4.4 | -5.3043
2015-12-28 14:00 |  | 10.5 | 1011.987 | -5.346 | -5.2 | -3.9217
2015-12-28 15:00 |  | 10.2 | 1013 | -4.257 | -2.4 | -3.0225
2015-12-28 16:00 |  | 8.4 | 1011.987 | -4.851 | -2.6 | -4.2607
2015-12-28 17:00 |  | 8.3 | 1011.987 | -7.227 | -4.2 | -3.6612
2015-12-28 18:00 |  | 9.5 | 1010.974 | -3.267 | -4.7 | -4.3587
2015-12-28 19:00 |  | 8.5 | 1009.961 | -5.841 | -3 | -3.1916
2015-12-28 20:00 |  | 8.7 | 1010.974 | -4.851 | -4.6 | -2.7171
2015-12-28 21:00 |  | 8.8 | 1010.974 | -2.574 | -2.2 | -2.8455
2015-12-28 22:00 |  | 10.6 | 1011.987 | -3.663 | -1.4 | -2.9416
2015-12-28 23:00 |  | 11 | 1010.974 | -2.079 | -1 | -1.2858
2015-12-29 |  | 11.6 | 1010.974 | 0.297 | 0.3 | -0.2725
2015-12-29 01:00 |  | 10.9 | 1011.987 | 0.495 | -0.8 | -2.9223
2015-12-29 02:00 |  | 11.1 | 1011.987 | 0.297 | 0.2 | -1.7444
2015-12-29 03:00 |  | 11 | 1011.987 | -1.188 | -0.4 | -2.4134
2015-12-29 04:00 |  | 10.4 | 1013 | -1.782 | -1.1 | -2.6934
2015-12-29 05:00 |  | 10.2 | 1013 | -3.465 | 0.3 | -1.9566
2015-12-29 06:00 |  | 9.7 | 1014.013 | -4.455 | -2.2 | -1.9867
2015-12-29 07:00 |  | 8.9 | 1016.039 | -3.069 | -0.7 | -1.9658
2015-12-29 08:00 |  | 8.7 | 1016.039 | -1.485 | -1.2 | -1.9769
2015-12-29 09:00 |  | 10.3 | 1017.052 | -1.089 | -0.4 | -1.3075
2015-12-29 10:00 |  | 11.2 | 1018.065 | 1.287 | -2 | -1.3051
2015-12-29 11:00 |  | 11.9 | 1018.065 | -4.653 | -1.1 | -3.2566
2015-12-29 12:00 |  | 12.4 | 1019.078 | -4.653 | -1.9 | -2.3664
2015-12-29 13:00 |  | 12.7 | 1019.078 | -4.356 | -2.8 | -3.1598
2015-12-29 14:00 |  | 12 | 1019.078 | -2.772 | -1.9 | -2.8888
2015-12-29 15:00 |  | 8.2 | 1019.078 | -2.277 | -0.9 | -2.0931
2015-12-29 16:00 |  | 8.1 | 1019.078 | -4.356 | -0.9 | -3.6015
2015-12-29 17:00 |  | 7 | 1019.078 | -3.96 | 1.1 | -1.8642
2015-12-29 18:00 |  | 7.3 | 1019.078 | -5.643 | -3 | -3.2774
2015-12-29 19:00 |  | 7.8 | 1018.065 | -5.049 | -1.1 | -3.4032
2015-12-29 20:00 |  | 8.1 | 1017.052 | -6.732 | -2.5 | -4.3016
2015-12-29 21:00 |  | 9.3 | 1017.052 | -3.465 | -2.1 | -3.3936
2015-12-29 22:00 |  | 9.4 | 1017.052 | -1.98 | -1.1 | -3.2921
2015-12-29 23:00 |  | 9.8 | 1016.039 | -0.792 | -3.1 | -2.5112
2015-12-30 |  | 9.9 | 1014.013 | -0.891 | -2 | -2.4554
2015-12-30 01:00 |  | 10.3 | 1014.013 | -0.099 | -4.4 | -4.2014
2015-12-30 02:00 |  | 11.5 | 1013 | -2.574 | -2.3 | -4.1547
2015-12-30 03:00 |  | 11.5 | 1011.987 | -3.663 |  | -4.9941
2015-12-30 04:00 |  | 11.4 | 1011.987 | -2.871 | -4 | -4.811
2015-12-30 05:00 |  | 10.9 | 1010.974 | -3.861 | -5 | -4.5498
2015-12-30 06:00 |  | 10.7 | 1009.961 | -3.663 | -3.7 | -4.5531
2015-12-30 07:00 |  | 11.3 | 1009.961 | -5.841 | -3 | -4.3246
2015-12-30 08:00 |  | 12.1 | 1008.948 | -1.98 | -3.5 | -3.5408
2015-12-30 09:00 |  | 12.9 | 1008.948 | -3.861 | -3.4 | -3.5872
2015-12-30 10:00 |  | 13.6 | 1007.935 | -2.673 | -2.2 | -3.3641
2015-12-30 11:00 |  | 13.2 | 1007.935 | -7.029 | -3.9 | -5.1187
2015-12-30 12:00 |  | 12.8 | 1006.922 | -8.118 | -4.9 | -5.1185
2015-12-30 13:00 |  | 11.9 | 1006.922 | -2.574 | -2.3 | -4.0652
2015-12-30 14:00 |  | 11.7 | 1005.909 | -5.049 | -2.7 | -3.4336
2015-12-30 15:00 |  | 10.2 | 1005.909 | -3.168 | -3 | -3.3216
2015-12-30 16:00 |  | 10.6 | 1004.896 | -3.762 | -0.9 | -3.3456
2015-12-30 17:00 |  | 8.3 | 1004.896 | 1.584 | 2.3 | -2.2933
2015-12-30 18:00 |  | 7.8 | 1003.883 | -8.514 | -2.4 | -5.0499
2015-12-30 19:00 |  | 7.6 | 1002.87 | -1.089 | 0.6 | -2.33
2015-12-30 20:00 |  | 7.6 | 1002.87 | -2.97 | -1.7 | -2.522
2015-12-30 21:00 |  | 8 | 1001.857 | -3.663 | -1.6 | -2.8328
2015-12-30 22:00 |  | 8.6 | 1001.857 | -4.257 | -2.4 | -2.3714
2015-12-30 23:00 |  | 7.4 | 1002.87 | -1.386 | -2.7 | -2.0384
2015-12-31 |  | 7.1 | 1002.87 | -6.831 | -4.9 | -5.3796
2015-12-31 01:00 |  | 6.2 | 1003.883 | -6.732 | -3.6 | -2.6609
2015-12-31 02:00 |  | 4.9 | 1003.883 | -4.554 | -1.7 | -3.1976
2015-12-31 03:00 |  | 5.5 | 1002.87 | -7.227 | -3.4 | -3.8766
2015-12-31 04:00 |  | 5.9 | 1003.883 | -9.504 | -4.5 | -3.0723
2015-12-31 05:00 |  | 5.4 | 1004.896 | -2.277 | -0.6 | -0.35424
2015-12-31 06:00 |  | 5.5 | 1005.909 | -1.188 | 2.7 | -0.24285
2015-12-31 07:00 |  | 4.7 | 1007.935 | -0.495 | 0.6 | 0.6555
2015-12-31 08:00 |  | 4.9 | 1009.961 | -1.584 | 1.9 | -0.81477
2015-12-31 09:00 |  | 5.8 | 1010.974 | 2.277 | -2.2 | -0.87286
2015-12-31 10:00 |  | 7.5 | 1011.987 | 1.683 | -2.4 | -2.3116
2015-12-31 11:00 |  | 8.7 | 1011.987 | 2.772 | 0.8 | -0.41497
2015-12-31 12:00 |  | 10.1 | 1010.974 | -0.099 | -0.3 | -0.8883
2015-12-31 13:00 |  | 10.9 | 1010.974 | -0.099 | -2.1 | -2.2656
2015-12-31 14:00 |  | 8.7 | 1009.961 | -3.96 | -0.7 | -1.8268
2015-12-31 15:00 |  | 8.7 | 1009.961 | -1.782 | -3.8 | -2.8746
2015-12-31 16:00 |  | 6.8 | 1010.974 | -3.762 | -2.9 | -2.0776
2015-12-31 17:00 |  | 4.9 | 1010.974 | 1.287 | 2.2 | 0.92552
2015-12-31 18:00 |  | 4.7 | 1011.987 | -1.485 | 1.8 | -2.3472
2015-12-31 19:00 |  | 3.8 | 1013 | -3.762 | -1.5 | -1.3697
2015-12-31 20:00 |  | 3.3 | 1014.013 | -4.554 | -1.6 | -1.5883
2015-12-31 21:00 |  | 2.9 | 1016.039 | -3.861 | -1 | -1.4009
2015-12-31 22:00 |  | 2.3 | 1018.065 | -5.346 | -0.6 | -0.551
2015-12-31 23:00 |  | 1.7 | 1019.078 | -4.653 | -1.4 | -0.956
2016-01-01 |  | 0.7 | 1020.091 | -2.772 | -1.1 | -1.7824
2016-01-01 01:00 |  | -0.2 | 1020.091 | -4.257 | -1.5 | -1.9955
2016-01-01 02:00 |  | 0 | 1020.091 | -4.257 | -1.1 | -1.9206
2016-01-01 03:00 |  | -0.8 | 1021.104 | -5.742 | -4.3 | -2.0433
2016-01-01 04:00 |  | -0.6 | 1021.104 | -3.366 | 1 | -2.4906
2016-01-01 05:00 |  | -0.7 | 1021.104 | -3.465 | -0.1 | -2.0509
2016-01-01 06:00 |  | 0 | 1021.104 | -4.158 | -5.5 | -3.2761
2016-01-01 07:00 |  | 0.5 | 1021.104 | -3.861 | -1.2 | -2.7681
2016-01-01 08:00 |  | 1.7 | 1021.104 | -1.584 | 0.8 | -2.5995
2016-01-01 09:00 |  | 2.9 | 1020.091 | -1.287 | 0.3 | -3.9263
2016-01-01 10:00 |  | 4.4 | 1019.078 | -1.584 | -2.7 | -2.4269
2016-01-01 11:00 |  | 5.8 | 1018.065 | -0.099 | -0.7 | -2.4573
2016-01-01 12:00 |  | 6.2 | 1017.052 | -1.386 | -3.5 | -4.036
2016-01-01 13:00 |  | 5.9 | 1015.026 | -1.881 | -2.1 | -4.4646
2016-01-01 14:00 |  | 6 | 1014.013 | -2.97 | -4.2 | -2.7324
2016-01-01 15:00 |  | 6.2 | 1013 | -1.287 | -4 | -2.6288
2016-01-01 16:00 |  | 5.1 | 1011.987 | -0.99 | -2.5 | -3.7183
2016-01-01 17:00 |  | 5.7 | 1010.974 | -2.673 | -5.1 | -4.9118
2016-01-01 18:00 |  | 5.4 | 1008.948 | -1.584 | -3.8 | -4.0296
2016-01-01 19:00 |  | 5.3 | 1007.935 | -4.257 | -5.3 | -5.1208
2016-01-01 20:00 |  | 5.8 | 1006.922 | -4.356 | -4.8 | -5.2091
2016-01-01 21:00 |  | 6.6 | 1005.909 | -5.544 | -3.7 | -4.2041
2016-01-01 22:00 |  | 6.7 | 1003.883 | -2.673 | -4.8 | -4.4974
2016-01-01 23:00 |  | 6 | 1002.87 | -2.97 | -2.3 | -4.2355

## Results
DateTime | CorrectedValue
2015-12-01
2015-12-01 01:00
2015-12-01 02:00
2015-12-01 03:00
2015-12-01 04:00
2015-12-01 05:00
2015-12-01 06:00
2015-12-01 07:00
2015-12-01 08:00
2015-12-01 09:00
2015-12-01 10:00
2015-12-01 11:00
2015-12-01 12:00
2015-12-01 13:00
2015-12-01 14:00
2015-12-01 15:00
2015-12-01 16:00
2015-12-01 17:00
2015-12-01 18:00
2015-12-01 19:00
2015-12-01 20:00
2015-12-01 21:00
2015-12-01 22:00
2015-12-01 23:00
2015-12-02
2015-12-02 01:00
2015-12-02 02:00
2015-12-02 03:00
2015-12-02 04:00
2015-12-02 05:00
2015-12-02 06:00
2015-12-02 07:00
2015-12-02 08:00
2015-12-02 09:00
2015-12-02 10:00
2015-12-02 11:00
2015-12-02 12:00
2015-12-02 13:00
2015-12-02 14:00
2015-12-02 15:00
2015-12-02 16:00
2015-12-02 17:00
2015-12-02 18:00
2015-12-02 19:00
2015-12-02 20:00
2015-12-02 21:00
2015-12-02 22:00
2015-12-02 23:00
2015-12-03
2015-12-03 01:00
2015-12-03 02:00
2015-12-03 03:00
2015-12-03 04:00
2015-12-03 05:00
2015-12-03 06:00
2015-12-03 07:00
2015-12-03 08:00
2015-12-03 09:00
2015-12-03 10:00
2015-12-03 11:00
2015-12-03 12:00
2015-12-03 13:00
2015-12-03 14:00
2015-12-03 15:00
2015-12-03 16:00
2015-12-03 17:00
2015-12-03 18:00
2015-12-03 19:00
2015-12-03 20:00
2015-12-03 21:00
2015-12-03 22:00
2015-12-03 23:00
2015-12-04
2015-12-04 01:00
2015-12-04 02:00
2015-12-04 03:00
2015-12-04 04:00
2015-12-04 05:00
2015-12-04 06:00
2015-12-04 07:00
2015-12-04 08:00
2015-12-04 09:00
2015-12-04 10:00
2015-12-04 11:00
2015-12-04 12:00
2015-12-04 13:00
2015-12-04 14:00
2015-12-04 15:00
2015-12-04 16:00
2015-12-04 17:00
2015-12-04 18:00
2015-12-04 19:00
2015-12-04 20:00
2015-12-04 21:00
2015-12-04 22:00
2015-12-04 23:00
2015-12-05
2015-12-05 01:00
2015-12-05 02:00
2015-12-05 03:00
2015-12-05 04:00
2015-12-05 05:00
2015-12-05 06:00
2015-12-05 07:00
2015-12-05 08:00
2015-12-05 09:00
2015-12-05 10:00
2015-12-05 11:00
2015-12-05 12:00
2015-12-05 13:00
2015-12-05 14:00
2015-12-05 15:00
2015-12-05 16:00
2015-12-05 17:00
2015-12-05 18:00
2015-12-05 19:00
2015-12-05 20:00
2015-12-05 21:00
2015-12-05 22:00
2015-12-05 23:00
2015-12-06
2015-12-06 01:00
2015-12-06 02:00
2015-12-06 03:00
2015-12-06 04:00
2015-12-06 05:00
2015-12-06 06:00
2015-12-06 07:00
2015-12-06 08:00
2015-12-06 09:00
2015-12-06 10:00
2015-12-06 11:00
2015-12-06 12:00
2015-12-06 13:00
2015-12-06 14:00
2015-12-06 15:00
2015-12-06 16:00
2015-12-06 17:00
2015-12-06 18:00
2015-12-06 19:00
2015-12-06 20:00
2015-12-06 21:00
2015-12-06 22:00
2015-12-06 23:00
2015-12-07
2015-12-07 01:00
2015-12-07 02:00
2015-12-07 03:00
2015-12-07 04:00
2015-12-07 05:00
2015-12-07 06:00
2015-12-07 07:00
2015-12-07 08:00
2015-12-07 09:00
2015-12-07 10:00
2015-12-07 11:00
2015-12-07 12:00
2015-12-07 13:00
2015-12-07 14:00
2015-12-07 15:00
2015-12-07 16:00
2015-12-07 17:00
2015-12-07 18:00
2015-12-07 19:00
2015-12-07 20:00
2015-12-07 21:00
2015-12-07 22:00
2015-12-07 23:00
2015-12-08
2015-12-08 01:00
2015-12-08 02:00
2015-12-08 03:00
2015-12-08 04:00
2015-12-08 05:00
2015-12-08 06:00
2015-12-08 07:00
2015-12-08 08:00
2015-12-08 09:00
2015-12-08 10:00
2015-12-08 11:00
2015-12-08 12:00
2015-12-08 13:00
2015-12-08 14:00
2015-12-08 15:00
2015-12-08 16:00
2015-12-08 17:00
2015-12-08 18:00
2015-12-08 19:00
2015-12-08 20:00
2015-12-08 21:00
2015-12-08 22:00
2015-12-08 23:00
2015-12-09
2015-12-09 01:00
2015-12-09 02:00
2015-12-09 03:00
2015-12-09 04:00
2015-12-09 05:00
2015-12-09 06:00
2015-12-09 07:00
2015-12-09 08:00
2015-12-09 09:00
2015-12-09 10:00
2015-12-09 11:00
2015-12-09 12:00
2015-12-09 13:00
2015-12-09 14:00
2015-12-09 15:00
2015-12-09 16:00
2015-12-09 17:00
2015-12-09 18:00
2015-12-09 19:00
2015-12-09 20:00
2015-12-09 21:00
2015-12-09 22:00
2015-12-09 23:00
2015-12-10
2015-12-10 01:00
2015-12-10 02:00
2015-12-10 03:00
2015-12-10 04:00
2015-12-10 05:00
2015-12-10 06:00
2015-12-10 07:00
2015-12-10 08:00
2015-12-10 09:00
2015-12-10 10:00
2015-12-10 11:00
2015-12-10 12:00
2015-12-10 13:00
2015-12-10 14:00
2015-12-10 15:00
2015-12-10 16:00
2015-12-10 17:00
2015-12-10 18:00
2015-12-10 19:00
2015-12-10 20:00
2015-12-10 21:00
2015-12-10 22:00
2015-12-10 23:00
2015-12-11
2015-12-11 01:00
2015-12-11 02:00
2015-12-11 03:00
2015-12-11 04:00
2015-12-11 05:00
2015-12-11 06:00
2015-12-11 07:00
2015-12-11 08:00
2015-12-11 09:00
2015-12-11 10:00
2015-12-11 11:00
2015-12-11 12:00
2015-12-11 13:00
2015-12-11 14:00
2015-12-11 15:00
2015-12-11 16:00
2015-12-11 17:00
2015-12-11 18:00
2015-12-11 19:00
2015-12-11 20:00
2015-12-11 21:00
2015-12-11 22:00
2015-12-11 23:00
2015-12-12
2015-12-12 01:00
2015-12-12 02:00
2015-12-12 03:00
2015-12-12 04:00
2015-12-12 05:00
2015-12-12 06:00
2015-12-12 07:00
2015-12-12 08:00
2015-12-12 09:00
2015-12-12 10:00
2015-12-12 11:00
2015-12-12 12:00
2015-12-12 13:00
2015-12-12 14:00
2015-12-12 15:00
2015-12-12 16:00
2015-12-12 17:00
2015-12-12 18:00
2015-12-12 19:00
2015-12-12 20:00
2015-12-12 21:00
2015-12-12 22:00
2015-12-12 23:00
2015-12-13
2015-12-13 01:00
2015-12-13 02:00
2015-12-13 03:00
2015-12-13 04:00
2015-12-13 05:00
2015-12-13 06:00
2015-12-13 07:00
2015-12-13 08:00
2015-12-13 09:00
2015-12-13 10:00
2015-12-13 11:00
2015-12-13 12:00
2015-12-13 13:00
2015-12-13 14:00
2015-12-13 15:00
2015-12-13 16:00
2015-12-13 17:00
2015-12-13 18:00
2015-12-13 19:00
2015-12-13 20:00
2015-12-13 21:00
2015-12-13 22:00
2015-12-13 23:00
2015-12-14
2015-12-14 01:00
2015-12-14 02:00
2015-12-14 03:00
2015-12-14 04:00
2015-12-14 05:00
2015-12-14 06:00
2015-12-14 07:00
2015-12-14 08:00
2015-12-14 09:00
2015-12-14 10:00
2015-12-14 11:00
2015-12-14 12:00
2015-12-14 13:00
2015-12-14 14:00
2015-12-14 15:00
2015-12-14 16:00
2015-12-14 17:00
2015-12-14 18:00
2015-12-14 19:00
2015-12-14 20:00
2015-12-14 21:00
2015-12-14 22:00
2015-12-14 23:00
2015-12-15
2015-12-15 01:00
2015-12-15 02:00
2015-12-15 03:00
2015-12-15 04:00
2015-12-15 05:00
2015-12-15 06:00
2015-12-15 07:00
2015-12-15 08:00
2015-12-15 09:00
2015-12-15 10:00
2015-12-15 11:00
2015-12-15 12:00
2015-12-15 13:00
2015-12-15 14:00
2015-12-15 15:00
2015-12-15 16:00
2015-12-15 17:00
2015-12-15 18:00
2015-12-15 19:00
2015-12-15 20:00
2015-12-15 21:00
2015-12-15 22:00
2015-12-15 23:00
2015-12-16
2015-12-16 01:00
2015-12-16 02:00
2015-12-16 03:00
2015-12-16 04:00
2015-12-16 05:00
2015-12-16 06:00
2015-12-16 07:00
2015-12-16 08:00
2015-12-16 09:00
2015-12-16 10:00
2015-12-16 11:00
2015-12-16 12:00
2015-12-16 13:00
2015-12-16 14:00
2015-12-16 15:00
2015-12-16 16:00
2015-12-16 17:00
2015-12-16 18:00
2015-12-16 19:00
2015-12-16 20:00
2015-12-16 21:00
2015-12-16 22:00
2015-12-16 23:00
2015-12-17
2015-12-17 01:00
2015-12-17 02:00
2015-12-17 03:00
2015-12-17 04:00
2015-12-17 05:00
2015-12-17 06:00
2015-12-17 07:00
2015-12-17 08:00
2015-12-17 09:00
2015-12-17 10:00
2015-12-17 11:00
2015-12-17 12:00
2015-12-17 13:00
2015-12-17 14:00
2015-12-17 15:00
2015-12-17 16:00
2015-12-17 17:00
2015-12-17 18:00
2015-12-17 19:00
2015-12-17 20:00
2015-12-17 21:00
2015-12-17 22:00
2015-12-17 23:00
2015-12-18
2015-12-18 01:00
2015-12-18 02:00
2015-12-18 03:00
2015-12-18 04:00
2015-12-18 05:00
2015-12-18 06:00
2015-12-18 07:00
2015-12-18 08:00
2015-12-18 09:00
2015-12-18 10:00
2015-12-18 11:00
2015-12-18 12:00
2015-12-18 13:00
2015-12-18 14:00
2015-12-18 15:00
2015-12-18 16:00
2015-12-18 17:00
2015-12-18 18:00
2015-12-18 19:00
2015-12-18 20:00
2015-12-18 21:00
2015-12-18 22:00
2015-12-18 23:00
2015-12-19
2015-12-19 01:00
2015-12-19 02:00
2015-12-19 03:00
2015-12-19 04:00
2015-12-19 05:00
2015-12-19 06:00
2015-12-19 07:00
2015-12-19 08:00
2015-12-19 09:00
2015-12-19 10:00
2015-12-19 11:00
2015-12-19 12:00
2015-12-19 13:00
2015-12-19 14:00
2015-12-19 15:00
2015-12-19 16:00
2015-12-19 17:00
2015-12-19 18:00
2015-12-19 19:00
2015-12-19 20:00
2015-12-19 21:00
2015-12-19 22:00
2015-12-19 23:00
2015-12-20
2015-12-20 01:00
2015-12-20 02:00
2015-12-20 03:00
2015-12-20 04:00
2015-12-20 05:00
2015-12-20 06:00
2015-12-20 07:00
2015-12-20 08:00
2015-12-20 09:00
2015-12-20 10:00
2015-12-20 11:00
2015-12-20 12:00
2015-12-20 13:00
2015-12-20 14:00
2015-12-20 15:00
2015-12-20 16:00
2015-12-20 17:00
2015-12-20 18:00
2015-12-20 19:00
2015-12-20 20:00
2015-12-20 21:00
2015-12-20 22:00
2015-12-20 23:00
2015-12-21
2015-12-21 01:00
2015-12-21 02:00
2015-12-21 03:00
2015-12-21 04:00
2015-12-21 05:00
2015-12-21 06:00
2015-12-21 07:00
2015-12-21 08:00
2015-12-21 09:00
2015-12-21 10:00
2015-12-21 11:00
2015-12-21 12:00
2015-12-21 13:00
2015-12-21 14:00
2015-12-21 15:00
2015-12-21 16:00
2015-12-21 17:00
2015-12-21 18:00
2015-12-21 19:00
2015-12-21 20:00
2015-12-21 21:00
2015-12-21 22:00
2015-12-21 23:00
2015-12-22
2015-12-22 01:00
2015-12-22 02:00
2015-12-22 03:00
2015-12-22 04:00
2015-12-22 05:00
2015-12-22 06:00
2015-12-22 07:00
2015-12-22 08:00
2015-12-22 09:00
2015-12-22 10:00
2015-12-22 11:00
2015-12-22 12:00
2015-12-22 13:00
2015-12-22 14:00
2015-12-22 15:00
2015-12-22 16:00
2015-12-22 17:00
2015-12-22 18:00
2015-12-22 19:00
2015-12-22 20:00
2015-12-22 21:00
2015-12-22 22:00
2015-12-22 23:00
2015-12-23
2015-12-23 01:00
2015-12-23 02:00
2015-12-23 03:00
2015-12-23 04:00
2015-12-23 05:00
2015-12-23 06:00
2015-12-23 07:00
2015-12-23 08:00
2015-12-23 09:00
2015-12-23 10:00
2015-12-23 11:00
2015-12-23 12:00
2015-12-23 13:00
2015-12-23 14:00
2015-12-23 15:00
2015-12-23 16:00
2015-12-23 17:00
2015-12-23 18:00
2015-12-23 19:00
2015-12-23 20:00
2015-12-23 21:00
2015-12-23 22:00
2015-12-23 23:00
2015-12-24
2015-12-24 01:00
2015-12-24 02:00
2015-12-24 03:00
2015-12-24 04:00
2015-12-24 05:00
2015-12-24 06:00
2015-12-24 07:00
2015-12-24 08:00
2015-12-24 09:00
2015-12-24 10:00
2015-12-24 11:00
2015-12-24 12:00
2015-12-24 13:00
2015-12-24 14:00
2015-12-24 15:00
2015-12-24 16:00
2015-12-24 17:00
2015-12-24 18:00
2015-12-24 19:00
2015-12-24 20:00
2015-12-24 21:00
2015-12-24 22:00
2015-12-24 23:00
2015-12-25
2015-12-25 01:00
2015-12-25 02:00
2015-12-25 03:00
2015-12-25 04:00
2015-12-25 05:00
2015-12-25 06:00
2015-12-25 07:00
2015-12-25 08:00
2015-12-25 09:00
2015-12-25 10:00
2015-12-25 11:00
2015-12-25 12:00
2015-12-25 13:00
2015-12-25 14:00
2015-12-25 15:00
2015-12-25 16:00
2015-12-25 17:00
2015-12-25 18:00
2015-12-25 19:00
2015-12-25 20:00
2015-12-25 21:00
2015-12-25 22:00
2015-12-25 23:00
2015-12-26
2015-12-26 01:00
2015-12-26 02:00
2015-12-26 03:00
2015-12-26 04:00
2015-12-26 05:00
2015-12-26 06:00
2015-12-26 07:00
2015-12-26 08:00
2015-12-26 09:00
2015-12-26 10:00
2015-12-26 11:00
2015-12-26 12:00
2015-12-26 13:00
2015-12-26 14:00
2015-12-26 15:00
2015-12-26 16:00
2015-12-26 17:00
2015-12-26 18:00
2015-12-26 19:00
2015-12-26 20:00
2015-12-26 21:00
2015-12-26 22:00
2015-12-26 23:00
2015-12-27
2015-12-27 01:00
2015-12-27 02:00
2015-12-27 03:00
2015-12-27 04:00
2015-12-27 05:00
2015-12-27 06:00
2015-12-27 07:00
2015-12-27 08:00
2015-12-27 09:00
2015-12-27 10:00
2015-12-27 11:00
2015-12-27 12:00
2015-12-27 13:00
2015-12-27 14:00
2015-12-27 15:00
2015-12-27 16:00
2015-12-27 17:00
2015-12-27 18:00
2015-12-27 19:00
2015-12-27 20:00
2015-12-27 21:00
2015-12-27 22:00
2015-12-27 23:00
2015-12-28
2015-12-28 01:00
2015-12-28 02:00
2015-12-28 03:00
2015-12-28 04:00
2015-12-28 05:00
2015-12-28 06:00
2015-12-28 07:00
2015-12-28 08:00
2015-12-28 09:00
2015-12-28 10:00
2015-12-28 11:00
2015-12-28 12:00
2015-12-28 13:00
2015-12-28 14:00
2015-12-28 15:00
2015-12-28 16:00
2015-12-28 17:00
2015-12-28 18:00
2015-12-28 19:00
2015-12-28 20:00
2015-12-28 21:00
2015-12-28 22:00
2015-12-28 23:00
2015-12-29
2015-12-29 01:00
2015-12-29 02:00
2015-12-29 03:00
2015-12-29 04:00
2015-12-29 05:00
2015-12-29 06:00
2015-12-29 07:00
2015-12-29 08:00
2015-12-29 09:00
2015-12-29 10:00
2015-12-29 11:00
2015-12-29 12:00
2015-12-29 13:00
2015-12-29 14:00
2015-12-29 15:00
2015-12-29 16:00
2015-12-29 17:00
2015-12-29 18:00
2015-12-29 19:00
2015-12-29 20:00
2015-12-29 21:00
2015-12-29 22:00
2015-12-29 23:00
2015-12-30
2015-12-30 01:00
2015-12-30 02:00
2015-12-30 03:00
2015-12-30 04:00
2015-12-30 05:00
2015-12-30 06:00
2015-12-30 07:00
2015-12-30 08:00
2015-12-30 09:00
2015-12-30 10:00
2015-12-30 11:00
2015-12-30 12:00
2015-12-30 13:00
2015-12-30 14:00
2015-12-30 15:00
2015-12-30 16:00
2015-12-30 17:00
2015-12-30 18:00
2015-12-30 19:00
2015-12-30 20:00
2015-12-30 21:00
2015-12-30 22:00
2015-12-30 23:00
2015-12-31
2015-12-31 01:00
2015-12-31 02:00
2015-12-31 03:00
2015-12-31 04:00
2015-12-31 05:00
2015-12-31 06:00
2015-12-31 07:00
2015-12-31 08:00
2015-12-31 09:00
2015-12-31 10:00
2015-12-31 11:00
2015-12-31 12:00
2015-12-31 13:00
2015-12-31 14:00
2015-12-31 15:00
2015-12-31 16:00
2015-12-31 17:00
2015-12-31 18:00
2015-12-31 19:00
2015-12-31 20:00
2015-12-31 21:00
2015-12-31 22:00
2015-12-31 23:00
2016-01-01
2016-01-01 01:00
2016-01-01 02:00
2016-01-01 03:00
2016-01-01 04:00
2016-01-01 05:00
2016-01-01 06:00
2016-01-01 07:00
2016-01-01 08:00
2016-01-01 09:00
2016-01-01 10:00
2016-01-01 11:00
2016-01-01 12:00
2016-01-01 13:00
2016-01-01 14:00
2016-01-01 15:00
2016-01-01 16:00
2016-01-01 17:00
2016-01-01 18:00
2016-01-01 19:00
2016-01-01 20:00
2016-01-01 21:00
2016-01-01 22:00
2016-01-01 23:00