## Introduction
Volatile Correction Model
Version 1.1
The Environmental Research Group have developed this application to allow users to correct their TEOM measurements based on nearby FDMS measurements.
Site | Brookgate
Start Date | 01/03/2016
End Date | 01/04/2016
This spreadsheet was created using the website | www.volatile-correction-model.info
You can also contact us via email at | vcm@erg.kcl.ac.uk
Using the correction model
1. Go to the Summary sheet and ensure details are correct | Summary Page
2. Go to the Data sheet and enter any local measurement data (e.g. FDMS purge, temperature, barometric pressure etc). Please ensure that the measurements are in the correct units, especially barometric pressure which should be in millibar (mbar). If you need help converting these units please see the help section of the VCM Web Portal. | Data Page
3. Paste in the TEOM data you would like to correct into the TEOM column on the data page. | Data Page
4. Copy the data out of the results sheet - if copying to excel then use copy, and then paste special, values | Results Page
Cell colours
Data Entry | Data Entry Needed (unless values already there)
Fixed Values | Fixed after setup on website
Calculated Values | Values will be automatically calculated
Warnings | Warning for cell

## Summary
Summary | Text | Value
0
Site Name | Brookgate
Organisation | Cambridge
Start Date | 01/03/2016
End Date | 01/04/2016
TEOM data already corrected with 1.3 factor | No
EPA Constant A |  | 3
EPA Constant B |  | 1.03
Instrument Temperature |  | 25
Instrument Pressure |  | 1013
Instrument reports to local ambient readings | No
Timescale | Hourly
Pressure Site | Central Beds - Sandy (MD3)
Pressure Site Warning
Temperature Site | Central Beds - Sandy (MD3)
Temperature Site Warning
FDMS Site 1 | Enfield - Bowes Primary School (EN5)
FDMS Site 1 Warning | FDMS1 Correction includes unratified data.
FDMS Site 2 | Havering - Romford (HV3)
FDMS Site 2 Warning | FDMS2 Correction includes unratified data.
FDMS Site 3 | Average of remaining sites within range
FDMS Site 3 Warning | FDMS3 Correction includes unratified data.

## Data
DateTime | TEOM | Temperature | Pressure | FDMS1 | FDMS2 | FDMS3
| 0 | 0 | 0 | 0 | 0 | 0
2016-03-01 |  | 2.2 | 1019.078 | -4.389 | -2.006 | -3.332
2016-03-01 01:00 |  | 3.2 | 1017.052 | -3.8665 | -1.8054 | -5.5246
2016-03-01 02:00 |  | 2.9 | 1015.026 | -3.4485 | -0.6018 | -5.0498
2016-03-01 03:00 |  | 3.5 | 1014.013 | -3.2395 | -2.7081 | -5.3236
2016-03-01 04:00 |  | 4.2 | 1011.987 | -1.463 | -1.9057 | -4.8971
2016-03-01 05:00 |  | 5.4 | 1010.974 | -5.016 | -1.3039 | -4.6841
2016-03-01 06:00 |  | 5.4 | 1008.948 | -3.762 | -1.3039 | -4.5721
2016-03-01 07:00 |  | 6.7 | 1007.935 | -4.2845 | -1.003 | -3.7257
2016-03-01 08:00 |  | 7.9 | 1006.922 | -4.4935 | -2.006 | -3.9518
2016-03-01 09:00 |  | 8.3 | 1005.909 | -4.2845 | -1.4042 | -4.3797
2016-03-01 10:00 |  | 8.6 | 1005.909 | -3.344 | -2.1063 | -3.299
2016-03-01 11:00 |  | 9.7 | 1004.896 | -4.389 | -2.1063 | -3.8745
2016-03-01 12:00 |  | 13 | 1003.883 | -5.225 | -3.5105 | -3.8041
2016-03-01 13:00 |  | 14.2 | 1002.87 | -3.762 | 0.9027 | -3.4691
2016-03-01 14:00 |  | 14.2 | 1001.857 | -3.762 | 1.3039 | -2.8013
2016-03-01 15:00 |  | 14.4 | 1000.844 | -6.27 |  | -3.3635
2016-03-01 16:00 |  | 10.7 | 1000.844 | -5.016 | -0.6018 | -4.6637
2016-03-01 17:00 |  | 9.3 | 1000.844 | -5.1205 | -1.7051 | -3.8537
2016-03-01 18:00 |  | 8.8 | 1001.857 | -6.479 | -1.1033 | -4.0504
2016-03-01 19:00 |  | 7.7 | 1001.857 | -5.852 | -2.6078 | -4.334
2016-03-01 20:00 |  | 7.6 | 1001.857 | -5.5385 | -1.6048 | -3.7673
2016-03-01 21:00 |  | 7 | 1001.857 | -5.225 | -1.5045 | -3.0423
2016-03-01 22:00 |  | 5.9 | 1000.844 | -4.18 | -0.1003 | -3.6093
2016-03-01 23:00 |  | 5.7 | 999.831 | -4.598 | -1.7051 | -3.0742
2016-03-02 |  | 4.4 | 998.818 | -5.1205 | -2.4072 | -3.5953
2016-03-02 01:00 |  | 2.6 | 998.818 | -1.3585 | -3.2096 | -3.596
2016-03-02 02:00 |  | 0.9 | 997.805 | -5.643 | -0.9027 | -2.2316
2016-03-02 03:00 |  | 0.9 | 997.805 | -5.1205 | -2.1063 | -3.3996
2016-03-02 04:00 |  | 0.7 | 997.805 | -2.926 | -3.5105 | -2.5421
2016-03-02 05:00 |  | 1.1 | 996.792 | -6.27 | -3.009 | -2.7483
2016-03-02 06:00 |  | 0.6 | 995.779 | -2.1945 | -2.8084 | -3.4902
2016-03-02 07:00 |  | 2.8 | 993.753 | -2.508 | -2.006 | -2.8913
2016-03-02 08:00 |  | 4.7 | 992.74 | -1.5675 | -1.3039 | -2.9387
2016-03-02 09:00 |  | 6 | 991.727 | -2.926 | 0.2006 | -2.9497
2016-03-02 10:00 |  | 6.2 | 990.714 | -4.9115 | -1.2036 | -3.5133
2016-03-02 11:00 |  | 2.2 | 989.701 | -5.9565 |  | -4.2513
2016-03-02 12:00 |  | 1.1 | 990.714 | -3.0305 |  | -2.1323
2016-03-02 13:00 |  | 3.3 | 991.727 | 0.418 | -0.9027 | 0.21425
2016-03-02 14:00 |  | 5.3 | 992.74 | -1.672 | -1.6048 | -0.72133
2016-03-02 15:00 |  | 4.9 | 994.766 | 0.9405 | 1.1033 | 0.99983
2016-03-02 16:00 |  | 3.5 | 995.779 | -1.254 | 0.5015 | -0.37396
2016-03-02 17:00 |  | 2.2 | 995.779 | 0.7315 | -0.5015 | -0.29675
2016-03-02 18:00 |  | 3.9 | 995.779 | -1.7765 | -1.003 | -1.304
2016-03-02 19:00 |  | 2.5 | 995.779 | -0.209 | -1.6048 | -1.1758
2016-03-02 20:00 |  | 2.9 | 995.779 | 1.9855 | -0.5015 | -0.65335
2016-03-02 21:00 |  | 3.6 | 995.779 | -0.1045 | 0.5015 | -1.2978
2016-03-02 22:00 |  | 3.1 | 995.779 |  | -1.003 | -2.0183
2016-03-02 23:00 |  | 2.7 | 995.779 | -4.389 | -1.1033 | -1.892
2016-03-03 |  | 3.1 | 995.779 | 0.3135 | -0.8024 | -1.3041
2016-03-03 01:00 |  | 3.4 | 996.792 | -2.4035 | -1.4042 | -1.2617
2016-03-03 02:00 |  | 3 | 997.805 | -2.926 | -0.2006 | -0.80748
2016-03-03 03:00 |  | 2.5 | 998.818 | -3.6575 | -4.1123 | -0.43755
2016-03-03 04:00 |  | 1.1 | 1000.844 | 0.836 | -2.8084 | 0.51537
2016-03-03 05:00 |  | 0.8 | 1001.857 | 3.762 | -2.6078 | 0.99099
2016-03-03 06:00 |  | 0.2 | 1002.87 | 4.389 | -3.2096 | 0.089024
2016-03-03 07:00 |  | 1 | 1003.883 | 0.5225 | -1.3039 | -0.022113
2016-03-03 08:00 |  | 2.3 | 1004.896 | -0.836 | -2.6078 | -0.60717
2016-03-03 09:00 |  | 3.4 | 1004.896 | -2.299 | 1.2036 | -0.77357
2016-03-03 10:00 |  | 5.5 | 1005.909 | -1.1495 | 2.5075 | -1.6856
2016-03-03 11:00 |  | 8.2 | 1004.896 | -3.553 | 0.5015 | -2.688
2016-03-03 12:00 |  | 10.3 | 1003.883 | -6.897 | -0.6018 | -2.778
2016-03-03 13:00 |  | 8.5 | 1003.883 | -3.4485 | 0 | -3.439
2016-03-03 14:00 |  | 8.2 | 1002.87 | -0.3135 | 0.7021 | -1.3718
2016-03-03 15:00 |  | 8.1 | 1002.87 | 1.254 | 0.2006 | -1.9049
2016-03-03 16:00 |  | 7.6 | 1001.857 |  | 0.5015 | -3.3138
2016-03-03 17:00 |  | 5.8 | 1000.844 | -1.672 | -1.5045 | -2.052
2016-03-03 18:00 |  | 5 | 999.831 | -5.5385 | -1.6048 | -3.8445
2016-03-03 19:00 |  | 6.1 | 997.805 | -4.18 | -1.1033 | -3.7724
2016-03-03 20:00 |  | 5.3 | 996.792 | -4.0755 | -1.9057 | -4.4109
2016-03-03 21:00 |  | 5.1 | 994.766 | -3.2395 | -2.5075 | -5.0744
2016-03-03 22:00 |  | 4.2 | 991.727 | -3.4485 | -2.2066 | -4.502
2016-03-03 23:00 |  | 4.2 | 989.701 | -4.2845 | -2.7081 | -4.7645
2016-03-04 |  | 4.2 | 988.688 | -2.508 | -1.5045 | -3.8953
2016-03-04 01:00 |  | 4.8 | 986.662 | -4.7025 | -1.7051 | -3.6141
2016-03-04 02:00 |  | 1.7 | 987.675 | -4.7025 | -2.8084 | -3.2186
2016-03-04 03:00 |  | 1.4 | 987.675 | -4.7025 | -4.012 | -3.1914
2016-03-04 04:00 |  | 1.4 | 987.675 | -4.807 |  | -2.3979
2016-03-04 05:00 |  | -0.4 | 987.675 | -3.0305 | -3.7111 | -2.0178
2016-03-04 06:00 |  | -1.2 | 987.675 | -2.299 | -3.2096 | -1.9364
2016-03-04 07:00 |  | 0.6 | 987.675 | -0.836 | -2.8084 | -2.3446
2016-03-04 08:00 |  | 2.2 | 987.675 | -2.299 | 0.1003 | -1.2471
2016-03-04 09:00 |  | 3.7 | 988.688 | -2.926 | 1.1033 | -2.0431
2016-03-04 10:00 |  | 5.4 | 988.688 | -2.4035 | -2.006 | -1.9731
2016-03-04 11:00 |  | 7.3 | 988.688 | -4.18 | -1.4042 | -2.6432
2016-03-04 12:00 |  | 9.8 | 987.675 | -3.553 | -2.6078 | -2.2162
2016-03-04 13:00 |  | 11.7 | 987.675 | -4.807 | -2.1063 | -1.8224
2016-03-04 14:00 |  | 8.8 | 987.675 | 1.1495 | -0.7021 | -1.6608
2016-03-04 15:00 |  | 8.1 | 987.675 | -1.254 | -1.4042 | -1.5742
2016-03-04 16:00 |  | 2.8 | 988.688 | 2.926 | -0.9027 | -1.1256
2016-03-04 17:00 |  | 0.8 | 989.701 | 0.627 | -3.1093 | -0.10628
2016-03-04 18:00 |  | 0 | 989.701 | 1.5675 | -1.1033 | -0.3328
2016-03-04 19:00 |  | -0.7 | 990.714 | 0.209 | -2.4072 | -1.5573
2016-03-04 20:00 |  | -1.5 | 991.727 | -1.463 | -1.5045 | -1.0776
2016-03-04 21:00 |  | -1.5 | 991.727 | -0.836 | -2.6078 | -1.2346
2016-03-04 22:00 |  | -2.6 | 991.727 | -1.5675 | -5.3159 | -2.1352
2016-03-04 23:00 |  | -3.2 | 992.74 | -1.3585 | -2.8084 | -1.9986
2016-03-05 |  | -3.1 | 992.74 | -0.209 | -1.6048 | -1.862
2016-03-05 01:00 |  | -2.9 | 993.753 | -2.1945 | -2.7081 | -2.6255
2016-03-05 02:00 |  | -2.6 | 993.753 | -0.836 | -1.7051 | -2.8815
2016-03-05 03:00 |  | -2.3 | 993.753 | -0.1045 | -2.9087 | -3.0767
2016-03-05 04:00 |  | -2.3 | 994.766 | -3.971 | -2.5075 | -2.1618
2016-03-05 05:00 |  | -2.2 | 995.779 | -3.553 | -2.9087 | -3.3177
2016-03-05 06:00 |  | -0.7 | 995.779 | -4.807 | -3.3099 | -3.7205
2016-03-05 07:00 |  | -0.4 | 996.792 | -5.016 | -3.4102 | -4.7597
2016-03-05 08:00 |  | 1.8 | 996.792 | -8.0465 | -6.2186 | -5.7063
2016-03-05 09:00 |  | 2.9 | 997.805 | -5.7475 | -5.015 | -5.1856
2016-03-05 10:00 |  | 3.6 | 997.805 | -3.344 | -1.2036 | -3.8222
2016-03-05 11:00 |  | 4.6 | 998.818 | -0.627 | -5.2156 | -3.1971
2016-03-05 12:00 |  | 3.9 | 998.818 | -2.926 | 1.1033 | -3.0684
2016-03-05 13:00 |  | 3.2 | 998.818 | 0.5225 | -1.2036 | -1.961
2016-03-05 14:00 |  | 4.1 | 998.818 | -0.836 | -1.9057 | -1.5794
2016-03-05 15:00 |  | 4.8 | 999.831 | -5.225 | -1.8054 | -1.6059
2016-03-05 16:00 |  | 1.8 | 1000.844 | -1.1495 | 0.2006 | -1.0182
2016-03-05 17:00 |  | 1.3 | 1000.844 | -1.9855 | -2.1063 | -0.57144
2016-03-05 18:00 |  | 0.7 | 1001.857 | 0.3135 | -2.9087 | -1.1009
2016-03-05 19:00 |  | 0.9 | 1002.87 | -1.1495 | -3.1093 | -1.3108
2016-03-05 20:00 |  | 0.6 | 1002.87 | -1.254 | 0.8024 | -2.0587
2016-03-05 21:00 |  | 0.2 | 1002.87 | -0.3135 | -0.6018 | -1.5202
2016-03-05 22:00 |  | -0.1 | 1002.87 | -1.672 | -1.7051 | -2.3153
2016-03-05 23:00 |  | -0.2 | 1003.883 | 0 | 0 | -2.2996
2016-03-06 |  | -0.6 | 1003.883 | -4.9115 | 0.2006 | -2.7476
2016-03-06 01:00 |  | -1.2 | 1003.883 | -2.4035 | -1.1033 | -3.1812
2016-03-06 02:00 |  | -1.7 | 1003.883 | -2.1945 | -3.3099 | -2.8925
2016-03-06 03:00 |  | -1.8 | 1003.883 | -3.762 | -2.006 | -3.2735
2016-03-06 04:00 |  | -2 | 1003.883 | -2.8215 | -1.6048 | -3.2285
2016-03-06 05:00 |  | -3 | 1003.883 | -3.6575 | -2.9087 | -3.3969
2016-03-06 06:00 |  | -2.6 | 1004.896 | -3.6575 | -1.7051 | -3.4755
2016-03-06 07:00 |  | -0.2 | 1004.896 | -5.643 | -2.9087 | -3.768
2016-03-06 08:00 |  | 1.3 | 1004.896 | -3.2395 | -2.6078 | -3.3717
2016-03-06 09:00 |  | 2.5 | 1004.896 | -1.1495 | 0.4012 | -3.5967
2016-03-06 10:00 |  | 3.9 | 1003.883 | -5.016 | 1.5045 | -4.8714
2016-03-06 11:00 |  | 5.3 | 1004.896 | -6.5835 | -0.3009 | -4.4336
2016-03-06 12:00 |  | 5.9 | 1003.883 | -4.2845 | 0.6018 | -3.9964
2016-03-06 13:00 |  | 5 | 1002.87 | -5.3295 | -1.1033 | -4.1394
2016-03-06 14:00 |  | 5.4 | 1001.857 | -2.1945 | -0.6018 | -3.6504
2016-03-06 15:00 |  | 4.6 | 1001.857 | -2.09 | -3.4102 | -2.4623
2016-03-06 16:00 |  | 3.7 | 1001.857 | -1.672 | -1.6048 | -2.4999
2016-03-06 17:00 |  | 2.7 | 1001.857 | -0.3135 | -1.003 | -2.2208
2016-03-06 18:00 |  | 2.5 | 1001.857 | -2.508 | -3.1093 | -2.4682
2016-03-06 19:00 |  | 1.9 | 1001.857 | -4.0755 | -3.4102 | -2.5809
2016-03-06 20:00 |  | 1.4 | 1002.87 | -4.389 | -3.3099 | -2.2172
2016-03-06 21:00 |  | 0.9 | 1002.87 | -5.225 | -6.4192 | -1.9824
2016-03-06 22:00 |  | 0.5 | 1002.87 | -4.2845 | -3.6108 | -2.5099
2016-03-06 23:00 |  | 0.6 | 1002.87 | -3.344 | -2.006 | -2.0249
2016-03-07 |  | -0.8 | 1003.883 | -1.881 | -1.003 | -1.8844
2016-03-07 01:00 |  | -1.4 | 1003.883 | -3.135 | -3.2096 | -2.5128
2016-03-07 02:00 |  | -2.3 | 1003.883 | -3.971 | -3.7111 | -2.7514
2016-03-07 03:00 |  | -2.7 | 1003.883 | 1.7765 | -7.8234 | -3.0541
2016-03-07 04:00 |  | -2.8 | 1004.896 | -4.2845 | -3.4102 | -3.4025
2016-03-07 05:00 |  | -2.6 | 1004.896 | -1.881 | -3.8114 | -4.361
2016-03-07 06:00 |  | -2.6 | 1005.909 | -5.3295 | -1.2036 | -4.37
2016-03-07 07:00 |  | -0.6 | 1005.909 | -5.1205 | -5.1153 | -4.2699
2016-03-07 08:00 |  | 0.7 | 1006.922 | -3.6575 | -4.1123 | -3.2454
2016-03-07 09:00 |  | 2.2 | 1006.922 | -1.9855 | 0.4012 | -2.4672
2016-03-07 10:00 |  | 3.7 | 1007.935 | -1.045 | 1.4042 | -1.4677
2016-03-07 11:00 |  | 5.1 | 1007.935 | -2.4035 | -1.9057 | -1.6294
2016-03-07 12:00 |  | 6.2 | 1007.935 | -1.254 | 0.2006 | -1.7268
2016-03-07 13:00 |  | 6.4 | 1007.935 | -1.672 | -3.2096 | -1.7098
2016-03-07 14:00 |  | 5.6 | 1007.935 | -1.881 | 0.3009 | -1.4833
2016-03-07 15:00 |  | 5.5 | 1008.948 | -0.7315 | -1.3039 | -0.683
2016-03-07 16:00 |  | 4.5 | 1009.961 | 0 | -0.3009 | -0.44883
2016-03-07 17:00 |  | 4 | 1009.961 | -1.5675 | -1.4042 | 0.32404
2016-03-07 18:00 |  | 3.6 | 1010.974 | 1.3585 | -0.8024 | -0.87186
2016-03-07 19:00 |  | 1.8 | 1011.987 | 0 | -0.7021 | -1.0367
2016-03-07 20:00 |  | 0.2 | 1011.987 | -0.7315 | -1.2036 | -1.6813
2016-03-07 21:00 |  | -1.3 | 1011.987 | -1.045 | -2.1063 | -1.7419
2016-03-07 22:00 |  | -2.2 | 1011.987 | 1.5675 | -3.4102 | -2.0646
2016-03-07 23:00 |  | -2.8 | 1011.987 | -0.9405 | -1.1033 | -2.0237
2016-03-08 |  | -3.4 | 1013 | -0.627 | -0.3009 | -2.9031
2016-03-08 01:00 |  | -3.8 | 1013 | -0.836 | -3.1093 | -2.9908
2016-03-08 02:00 |  | -3.4 | 1011.987 | -3.344 | -3.6108 | -3.6979
2016-03-08 03:00 |  | -3.9 | 1013 | -3.762 | -0.6018 | -3.3478
2016-03-08 04:00 |  | -3.2 | 1013 | -1.881 | -1.8054 | -3.0569
2016-03-08 05:00 |  | -2.3 | 1013 | -2.299 | -1.9057 | -2.5959
2016-03-08 06:00 |  | -1.5 | 1013 | -0.9405 | -1.4042 | -2.956
2016-03-08 07:00 |  | 1.8 | 1013 | -3.971 | -2.006 | -4.218
2016-03-08 08:00 |  | 3 | 1013 | -3.2395 | -1.6048 | -3.8844
2016-03-08 09:00 |  | 3.6 | 1013 | -6.3745 | -2.5075 | -4.4475
2016-03-08 10:00 |  | 5.8 | 1011.987 | -8.0465 | -2.3069 | -4.9736
2016-03-08 11:00 |  | 9.4 | 1013 | -2.6125 | -0.5015 | -3.3162
2016-03-08 12:00 |  | 9.9 | 1011.987 | -3.0305 | 0.6018 | -2.9523
2016-03-08 13:00 |  | 9.2 | 1010.974 | -2.717 | 2.8084 | -3.2781
2016-03-08 14:00 |  | 7.2 | 1010.974 | -4.389 | 1.5045 | -3.6965
2016-03-08 15:00 |  | 6.7 | 1010.974 | -1.463 | 0 | -2.082
2016-03-08 16:00 |  | 6.6 | 1009.961 | -1.672 | -2.1063 | -2.8239
2016-03-08 17:00 |  | 6.4 | 1008.948 | -2.09 | -2.7081 | -2.9742
2016-03-08 18:00 |  | 5.9 | 1006.922 | -1.5675 | -3.5105 | -3.2941
2016-03-08 19:00 |  | 5.2 | 1005.909 | -3.971 | -1.4042 | -3.9596
2016-03-08 20:00 |  | 5.7 | 1003.883 | -3.8665 | -1.3039 | -4.6288
2016-03-08 21:00 |  | 6.7 | 1002.87 | -5.225 | 0 | -4.9739
2016-03-08 22:00 |  | 6.5 | 1000.844 | -5.016 | -2.4072 | -4.9982
2016-03-08 23:00 |  | 7.5 | 999.831 | -5.1205 | -2.006 | -5.5905
2016-03-09 |  | 6.9 | 997.805 | -5.3295 | -1.3039 | -5.2032
2016-03-09 01:00 |  | 6.3 | 995.779 | -7.0015 | -3.4102 | -7.1468
2016-03-09 02:00 |  | 5.8 | 992.74 | -8.0465 | -5.015 | -6.9475
2016-03-09 03:00 |  | 5.4 | 990.714 | -7.106 | -3.009 | -6.6291
2016-03-09 04:00 |  | 5.3 | 988.688 | -5.5385 | -4.1123 | -7.1991
2016-03-09 05:00 |  | 5 | 986.662 | -7.2105 | -5.6168 | -5.6708
2016-03-09 06:00 |  | 4.7 | 986.662 | -2.926 | -2.4072 | -3.7739
2016-03-09 07:00 |  | 5.3 | 986.662 | 0.836 | -1.3039 | -1.5068
2016-03-09 08:00 |  | 5.7 | 987.675 | -2.926 | -2.006 | -1.3376
2016-03-09 09:00 |  | 6.7 | 989.701 | -0.5225 | -1.5045 | -0.86171
2016-03-09 10:00 |  | 6.8 | 990.714 | -2.1945 | 0.6018 | 0.10977
2016-03-09 11:00 |  | 7.2 | 991.727 | -3.553 | 0.7021 | 0.59376
2016-03-09 12:00 |  | 6.5 | 992.74 | 2.09 | 1.003 | 0.81224
2016-03-09 13:00 |  | 7.8 | 994.766 | 2.4035 | 1.3039 | -0.15644
2016-03-09 14:00 |  | 7.8 | 995.779 | 0.836 | -1.6048 | 0.38375
2016-03-09 15:00 |  | 6 | 997.805 | -0.627 | -3.4102 | -0.056797
2016-03-09 16:00 |  | 5.1 | 999.831 | -1.3585 | -3.8114 | 0.037018
2016-03-09 17:00 |  | 4.6 | 1001.857 | -1.463 | -4.8144 | -0.095179
2016-03-09 18:00 |  | 4.2 | 1002.87 | 2.299 | -3.7111 | -0.20411
2016-03-09 19:00 |  | 3.9 | 1004.896 | -1.5675 | -4.8144 | -1.0794
2016-03-09 20:00 |  | 3.6 | 1005.909 | -3.0305 | -3.9117 | -1.5424
2016-03-09 21:00 |  | 3.7 | 1006.922 | -5.1205 | -4.6138 | -1.8419
2016-03-09 22:00 |  | 3.9 | 1007.935 | -2.926 | -4.1123 | -2.621
2016-03-09 23:00 |  | 3.8 | 1008.948 | -3.553 | -3.4102 | -2.6629
2016-03-10 |  | 3.2 | 1009.961 | -4.0755 | -4.8144 | -3.8818
2016-03-10 01:00 |  | 3.1 | 1010.974 | -4.807 | -6.018 | -3.9086
2016-03-10 02:00 |  | 3 | 1010.974 | -5.7475 | -3.8114 | -4.4892
2016-03-10 03:00 |  | 2.9 | 1011.987 | -4.7025 | -3.8114 | -5.1437
2016-03-10 04:00 |  | 2.9 | 1013 | -6.1655 | -4.2126 | -4.7461
2016-03-10 05:00 |  | 2.9 | 1014.013 | -3.4485 | -5.2156 | -4.7897
2016-03-10 06:00 |  | 2.9 | 1015.026 | -5.3295 | -5.5165 | -4.939
2016-03-10 07:00 |  | 3 | 1016.039 | -5.9565 | -4.8144 | -5.2046
2016-03-10 08:00 |  | 3.1 | 1017.052 | -9.614 | -6.1183 | -5.1797
2016-03-10 09:00 |  | 4.3 | 1017.052 | -7.315 | -6.2186 | -5.5323
2016-03-10 10:00 |  | 5.2 | 1018.065 | -5.016 | -4.9147 | -5.3349
2016-03-10 11:00 |  | 6.3 | 1019.078 | -5.643 | -5.1153 | -5.4654
2016-03-10 12:00 |  | 8.7 | 1019.078 | -5.7475 | -3.009 | -5.7218
2016-03-10 13:00 |  | 9.6 | 1020.091 | -7.6285 | -4.2126 | -5.9824
2016-03-10 14:00 |  | 8.4 | 1020.091 | -8.0465 | -4.5135 | -6.724
2016-03-10 15:00 |  | 8.1 | 1021.104 | -6.897 | -7.2216 | -6.7855
2016-03-10 16:00 |  | 7.6 | 1021.104 | -8.569 | -6.9207 | -7.0617
2016-03-10 17:00 |  | 5.9 | 1022.117 | -7.4195 | -6.7201 | -7.3503
2016-03-10 18:00 |  | 3.9 | 1022.117 | -7.106 | -7.7231 | -7.3978
2016-03-10 19:00 |  | 3.8 | 1023.13 | -8.4645 | -10.7321 | -9.5567
2016-03-10 20:00 |  | 2.8 | 1024.143 | -11.704 | -11.5345 | -11.6469
2016-03-10 21:00 |  | 1.5 | 1024.143 | -14.1075 | -11.9357 | -13.0424
2016-03-10 22:00 |  | 0.4 | 1024.143 | -15.9885 | -14.042 | -13.3167
2016-03-10 23:00 |  | -1.1 | 1024.143 | -13.0625 | -12.2366 | -13.0695
2016-03-11 |  | -2.1 | 1025.156 | -14.421 | -13.5405 | -13.7842
2016-03-11 01:00 |  | -2.2 | 1025.156 | -4.0755 | -13.6408 | -14.2598
2016-03-11 02:00 |  | -2.7 | 1024.143 | -10.659 | -14.5435 | -14.5112
2016-03-11 03:00 |  | -3.1 | 1025.156 | -12.331 | -14.9447 | -15.4073
2016-03-11 04:00 |  | -2.6 | 1025.156 | -12.749 | -14.3429 | -14.1151
2016-03-11 05:00 |  | -2.2 | 1026.169 | -13.794 | -12.6378 | -13.6925
2016-03-11 06:00 |  | -2.2 | 1026.169 | -12.331 | -13.039 | -13.967
2016-03-11 07:00 |  | -1.2 | 1026.169 | -15.9885 | -9.3279 | -12.8747
2016-03-11 08:00 |  | -0.4 | 1027.182 | -10.868 | -9.5285 | -12.7927
2016-03-11 09:00 |  | 2.4 | 1027.182 |  | -5.9177 | -13.3794
2016-03-11 10:00 |  | 3 | 1027.182 | -15.7795 | -8.8264 | -13.8195
2016-03-11 11:00 |  | 6 | 1027.182 | -16.302 | -8.7261 | -15.5442
2016-03-11 12:00 |  | 10.7 | 1027.182 |  | -13.7411 | -16.273
2016-03-11 13:00 |  | 12.1 | 1027.182 |  | -13.5405 | -17.1283
2016-03-11 14:00 |  | 11.5 | 1027.182 | -18.2875 | -12.3369 | -16.6974
2016-03-11 15:00 |  | 11.7 | 1026.169 | -18.2875 | -14.3429 | -16.4524
2016-03-11 16:00 |  | 7.6 | 1026.169 | -15.466 | -13.6408 | -16.1373
2016-03-11 17:00 |  | 4.8 | 1027.182 | -15.257 | -13.6408 | -14.5852
2016-03-11 18:00 |  | 3.4 | 1027.182 | -28.424 | -13.2396 | -13.6232
2016-03-11 19:00 |  | 2.2 | 1027.182 |  | -13.6408 | -13.7404
2016-03-11 20:00 |  | 1.2 | 1028.195 | -14.839 | -14.7441 | -13.8722
2016-03-11 21:00 |  | 2.5 | 1027.182 | -15.5705 | -14.8444 | -14.4022
2016-03-11 22:00 |  | 1.6 | 1028.195 | -17.347 | -14.9447 | -14.7319
2016-03-11 23:00 |  | 2.2 | 1028.195 | -18.0785 | -14.042 | -15.2749
2016-03-12 |  | 2.1 | 1028.195 | -19.437 | -12.9387 | -16.3801
2016-03-12 01:00 |  | 1.6 | 1028.195 | -18.2875 | -13.7411 | -16.9036
2016-03-12 02:00 |  | 1.9 | 1027.182 | -19.3325 | -12.4372 | -17.8157
2016-03-12 03:00 |  | 2.1 | 1027.182 | -19.228 | -13.9417 | -17.3762
2016-03-12 04:00 |  | 2.4 | 1028.195 | -17.2425 | -14.1423 | -17.6877
2016-03-12 05:00 |  | 1.8 | 1028.195 | -19.437 | -14.7441 | -17.6205
2016-03-12 06:00 |  | 2 | 1028.195 | -17.765 | -14.2426 | -17.4609
2016-03-12 07:00 |  | 3.5 | 1029.208 | -18.81 | -12.9387 | -17.522
2016-03-12 08:00 |  | 6.5 | 1029.208 | -20.273 | -14.7441 | -17.9579
2016-03-12 09:00 |  | 8.9 | 1029.208 | -21.736 | -15.2456 | -19.2319
2016-03-12 10:00 |  | 9.3 | 1029.208 | -21.945 | -14.6438 | -19.4775
2016-03-12 11:00 |  | 12.1 | 1029.208 | -21.2135 | -14.5435 | -20.3422
2016-03-12 12:00 |  | 14.6 | 1029.208 | -21.527 | -13.039 | -20.1732
2016-03-12 13:00 |  | 14.6 | 1029.208 | -23.5125 | -14.5435 | -20.309
2016-03-12 14:00 |  | 13.8 | 1029.208 | -20.691 | -13.4402 | -17.9445
2016-03-12 15:00 |  | 10.9 | 1029.208 | -17.6605 | -21.5645 | -18.1837
2016-03-12 16:00 |  | 8.8 | 1029.208 | -18.0785 | -17.3519 | -17.7443
2016-03-12 17:00 |  | 6.8 | 1029.208 | -19.228 | -19.057 | -16.325
2016-03-12 18:00 |  | 5.4 | 1029.208 | -16.929 | -19.3579 | -17.1392
2016-03-12 19:00 |  | 4 | 1030.221 | -21.945 | -22.4672 | -17.6329
2016-03-12 20:00 |  | 4.2 | 1030.221 | -22.572 | -23.4702 | -19.5466
2016-03-12 21:00 |  | 3.2 | 1031.234 | -21.318 | -20.9627 | -20.6246
2016-03-12 22:00 |  | 2.4 | 1031.234 | -24.3485 | -20.5615 | -21.4407
2016-03-12 23:00 |  | 1.3 | 1031.234 | -22.572 | -20.4612 | -21.813
2016-03-13 |  | -0.6 | 1031.234 | -23.408 | -20.06 | -20.7367
2016-03-13 01:00 |  | -1.4 | 1031.234 | -23.199 | -20.7621 | -21.3706
2016-03-13 02:00 |  | -2.5 | 1031.234 | -23.3035 | -18.8564 | -21.5364
2016-03-13 03:00 |  | -0.3 | 1031.234 | -20.691 | -14.7441 | -21.3534
2016-03-13 04:00 |  | -1.1 | 1032.247 | -20.1685 | -13.6408 | -20.6223
2016-03-13 05:00 |  | -1.7 | 1032.247 |  | -11.6348 | -17.6241
2016-03-13 06:00 |  | -1.2 | 1033.26 | -19.855 | -12.2366 | -16.9607
2016-03-13 07:00 |  | 0.2 | 1034.273 | -17.138 | -11.3339 | -17.0593
2016-03-13 08:00 |  | 2.4 | 1034.273 | -15.884 | -10.3309 | -17.5823
2016-03-13 09:00 |  | 4.1 | 1034.273 | -15.5705 | -7.8234 | -17.6845
2016-03-13 10:00 |  | 5.9 | 1034.273 | -19.228 | -7.8234 | -16.0418
2016-03-13 11:00 |  | 6.9 | 1034.273 | -16.093 | -5.6168 | -14.9824
2016-03-13 12:00 |  | 9.4 | 1034.273 | -14.421 | -7.7231 | -13.7967
2016-03-13 13:00 |  | 9.6 | 1034.273 | -13.6895 | -7.3219 | -12.3797
2016-03-13 14:00 |  | 10 | 1033.26 | -11.5995 | -9.8294 | -12.1959
2016-03-13 15:00 |  | 10.1 | 1033.26 | -11.3905 | -8.9267 | -11.4314
2016-03-13 16:00 |  | 7.9 | 1033.26 | -9.196 | -9.6288 | -10.2932
2016-03-13 17:00 |  | 5.2 | 1033.26 | -10.9725 | -10.6318 | -10.4171
2016-03-13 18:00 |  | 2.9 | 1034.273 | -10.659 | -8.6258 | -9.7172
2016-03-13 19:00 |  | 1.8 | 1034.273 | -9.614 | -8.3249 | -9.8922
2016-03-13 20:00 |  | 1 | 1034.273 | -9.0915 | -8.2246 | -9.9937
2016-03-13 21:00 |  | 0.2 | 1034.273 | -10.1365 | -8.2246 | -9.8247
2016-03-13 22:00 |  | -1 | 1034.273 | -13.167 | -8.1243 | -10.227
2016-03-13 23:00 |  | 1.3 | 1034.273 | -9.405 | -8.7261 | -10.437
2016-03-14 |  | 2 | 1034.273 | -10.1365 | -6.2186 | -11.0317
2016-03-14 01:00 |  | 2 | 1034.273 | -11.8085 | -6.6198 | -10.8903
2016-03-14 02:00 |  | 2.4 | 1033.26 | -11.286 | -9.027 | -11.8099
2016-03-14 03:00 |  | 2.1 | 1033.26 | -10.868 | -7.1213 | -10.8598
2016-03-14 04:00 |  | 1.9 | 1033.26 | -12.331 | -8.5255 | -10.7325
2016-03-14 05:00 |  | 1.7 | 1033.26 | -13.167 | -9.9297 | -10.7835
2016-03-14 06:00 |  | 2.1 | 1033.26 | -11.077 | -8.5255 | -10.842
2016-03-14 07:00 |  | 3.2 | 1033.26 | -9.0915 | -9.4282 | -10.6258
2016-03-14 08:00 |  | 5 | 1033.26 | -11.286 | -8.024 | -11.0113
2016-03-14 09:00 |  | 4.4 | 1033.26 | -11.5995 | -7.2216 | -10.9489
2016-03-14 10:00 |  | 6.5 | 1033.26 | -12.749 | -3.009 | -10.6227
2016-03-14 11:00 |  | 8.5 | 1032.247 | -11.913 | -6.2186 | -9.7427
2016-03-14 12:00 |  | 11.3 | 1032.247 | -14.7345 | -7.3219 | -10.8818
2016-03-14 13:00 |  | 13 | 1031.234 | -15.257 | -7.1213 | -11.4286
2016-03-14 14:00 |  | 11.7 | 1031.234 | -9.5095 | -3.8114 | -9.332
2016-03-14 15:00 |  | 10.6 | 1030.221 | -8.0465 | -4.3129 | -8.3121
2016-03-14 16:00 |  | 8 | 1030.221 | -3.2395 | -7.3219 | -5.8655
2016-03-14 17:00 |  | 6.6 | 1030.221 | 0.5225 | -1.5045 | -5.6535
2016-03-14 18:00 |  | 4.5 | 1030.221 | -0.7315 | -3.009 | -5.559
2016-03-14 19:00 |  | 3.2 | 1030.221 | -3.8665 | -5.7171 | -5.6908
2016-03-14 20:00 |  | 2.5 | 1030.221 | -2.8215 | -5.4162 | -5.8645
2016-03-14 21:00 |  | 1.5 | 1030.221 | -3.0305 | -4.7141 | -6.4142
2016-03-14 22:00 |  | 1.1 | 1030.221 | -1.5675 | -5.9177 | -6.8913
2016-03-14 23:00 |  | 0.3 | 1030.221 | -6.27 | -4.7141 | -6.9035
2016-03-15 |  | 0.8 | 1030.221 | -4.598 | -5.2156 | -7.0487
2016-03-15 01:00 |  | 1.8 | 1030.221 | -5.3295 | -5.3159 | -7.1183
2016-03-15 02:00 |  | 2.8 | 1029.208 | -6.5835 | -5.2156 | -7.2377
2016-03-15 03:00 |  | 3.5 | 1029.208 | -6.897 | -5.3159 | -7.1396
2016-03-15 04:00 |  | 3.6 | 1029.208 | -6.5835 | -5.3159 | -6.9144
2016-03-15 05:00 |  | 3.9 | 1029.208 | -6.3745 | -3.1093 | -6.5488
2016-03-15 06:00 |  | 4.3 | 1029.208 | -4.9115 | -3.9117 | -6.6277
2016-03-15 07:00 |  | 5 | 1029.208 | -6.5835 | -3.6108 | -6.6552
2016-03-15 08:00 |  | 5.6 | 1029.208 | -7.8375 | -4.7141 | -7.7299
2016-03-15 09:00 |  | 5.2 | 1029.208 | -10.032 | -5.7171 | -8.8665
2016-03-15 10:00 |  | 4.9 | 1029.208 | -10.1365 | -6.6198 | -8.8259
2016-03-15 11:00 |  | 5 | 1029.208 | -7.942 | -8.6258 | -9.4095
2016-03-15 12:00 |  | 5.2 | 1029.208 | -8.0465 | -5.2156 | -9.3424
2016-03-15 13:00 |  | 5.1 | 1029.208 | -8.6735 | -6.1183 | -8.8124
2016-03-15 14:00 |  | 5.2 | 1028.195 | -9.7185 | -6.7201 | -9.4304
2016-03-15 15:00 |  | 5.1 | 1028.195 | -7.8375 | -7.9237 | -8.9732
2016-03-15 16:00 |  | 4.7 | 1028.195 | -7.6285 | -6.4192 | -7.5815
2016-03-15 17:00 |  | 4 | 1029.208 | -6.897 | -6.4192 | -6.3295
2016-03-15 18:00 |  | 3.5 | 1029.208 | -7.4195 | -5.7171 | -5.2909
2016-03-15 19:00 |  | 3.6 | 1029.208 | -5.3295 | -5.3159 | -5.0995
2016-03-15 20:00 |  | 3.7 | 1028.195 | -8.151 | -4.6138 | -5.9427
2016-03-15 21:00 |  | 3.9 | 1029.208 | -3.762 | -9.2276 | -5.0732
2016-03-15 22:00 |  | 4.2 | 1029.208 | -3.8665 | -6.3189 | -5.4025
2016-03-15 23:00 |  | 4.3 | 1028.195 | -4.807 | -5.015 | -5.9652
2016-03-16 |  | 4.5 | 1028.195 | -5.643 | -6.018 | -5.8676
2016-03-16 01:00 |  | 4.6 | 1028.195 | -5.1205 | -4.8144 | -6.0494
2016-03-16 02:00 |  | 4.5 | 1028.195 | -7.315 | -3.9117 | -5.5567
2016-03-16 03:00 |  | 4.4 | 1028.195 | -4.598 | -3.9117 | -5.1901
2016-03-16 04:00 |  | 4.4 | 1028.195 | -4.9115 | -5.3159 | -5.3915
2016-03-16 05:00 |  | 4.5 | 1028.195 | -6.479 | -4.2126 | -6.0154
2016-03-16 06:00 |  | 4.4 | 1028.195 | -7.315 | -6.5195 | -6.6196
2016-03-16 07:00 |  | 4.3 | 1029.208 | -7.8375 | -4.8144 | -7.3892
2016-03-16 08:00 |  | 4.6 | 1029.208 | -9.9275 | -7.5225 | -7.4175
2016-03-16 09:00 |  | 6.2 | 1029.208 | -8.36 | -7.3219 | -8.372
2016-03-16 10:00 |  | 6.5 | 1029.208 | -10.3455 | -7.6228 | -8.2684
2016-03-16 11:00 |  | 7.6 | 1029.208 | -9.405 | -5.1153 | -8.3953
2016-03-16 12:00 |  | 7.1 | 1029.208 | -8.569 | -6.018 | -8.1472
2016-03-16 13:00 |  | 8.9 | 1028.195 | -9.405 | -2.4072 | -6.4942
2016-03-16 14:00 |  | 8.9 | 1028.195 | -4.389 | -1.9057 | -5.4057
2016-03-16 15:00 |  | 9 | 1028.195 | -5.016 | -3.6108 | -4.4778
2016-03-16 16:00 |  | 6.3 | 1028.195 | -3.344 | -4.012 | -3.6155
2016-03-16 17:00 |  | 5.7 | 1029.208 | -5.5385 | -5.1153 | -4.2572
2016-03-16 18:00 |  | 4.7 | 1029.208 | -4.598 | -4.5135 | -3.6079
2016-03-16 19:00 |  | 4.3 | 1029.208 | -2.8215 | -3.7111 | -3.7365
2016-03-16 20:00 |  | 3.6 | 1030.221 | -4.18 | -4.7141 | -4.9755
2016-03-16 21:00 |  | 2.5 | 1030.221 | -2.6125 | -4.7141 | -4.948
2016-03-16 22:00 |  | 1.8 | 1030.221 | -2.6125 | -4.8144 | -5.8329
2016-03-16 23:00 |  | 0.4 | 1030.221 | -5.7475 | -6.9207 | -6.5345
2016-03-17 |  | -0.6 | 1030.221 | -7.2105 | -6.5195 | -6.7157
2016-03-17 01:00 |  | -0.9 | 1029.208 | -6.7925 | -6.5195 | -7.1074
2016-03-17 02:00 |  | -0.1 | 1029.208 | -7.106 | -6.1183 | -7.2727
2016-03-17 03:00 |  | 1.5 | 1029.208 | -7.315 | -8.024 | -7.5825
2016-03-17 04:00 |  | 1.1 | 1029.208 | -7.106 | -5.7171 | -8.0684
2016-03-17 05:00 |  | 1.7 | 1030.221 | -7.2105 | -6.9207 | -7.9247
2016-03-17 06:00 |  | 1.6 | 1030.221 | -7.6285 | -8.9267 | -8.2664
2016-03-17 07:00 |  | 1.4 | 1030.221 | -7.4195 | -8.1243 | -7.807
2016-03-17 08:00 |  | 2.3 | 1030.221 | -9.7185 | -4.6138 | -8.738
2016-03-17 09:00 |  | 3.4 | 1030.221 | -11.3905 | -4.4132 | -10.5142
2016-03-17 10:00 |  | 4.7 | 1030.221 | -14.5255 | -4.6138 | -11.4566
2016-03-17 11:00 |  | 7.3 | 1030.221 | -11.3905 | -5.8174 | -10.8587
2016-03-17 12:00 |  | 10.5 | 1029.208 | -9.0915 | -7.4222 | -9.4868
2016-03-17 13:00 |  | 10.2 | 1029.208 | -8.6735 | -8.4252 | -7.9937
2016-03-17 14:00 |  | 12.1 | 1028.195 | -9.7185 | -6.7201 | -8.3624
2016-03-17 15:00 |  | 8.9 | 1028.195 | -6.897 | -5.4162 | -7.9417
2016-03-17 16:00 |  | 7.1 | 1027.182 | -6.7925 | -6.6198 | -6.8567
2016-03-17 17:00 |  | 5.4 | 1027.182 | -8.36 | -4.8144 | -7.1856
2016-03-17 18:00 |  | 3.6 | 1027.182 | -5.434 | -7.1213 | -6.3496
2016-03-17 19:00 |  | 2 | 1027.182 | -5.9565 | -5.4162 | -6.6708
2016-03-17 20:00 |  | 1.3 | 1027.182 | -6.7925 | -6.8204 | -8.3705
2016-03-17 21:00 |  | -0.2 | 1027.182 | -5.852 | -8.4252 | -8.094
2016-03-17 22:00 |  | -1.2 | 1027.182 | -3.762 | -9.3279 | -8.1531
2016-03-17 23:00 |  | -0.4 | 1027.182 | -7.524 | -9.5285 | -9.5513
2016-03-18 |  | 0.6 | 1027.182 | -8.569 | -9.5285 | -10.3151
2016-03-18 01:00 |  | 1.5 | 1026.169 | -8.778 | -7.8234 | -10.1165
2016-03-18 02:00 |  | 1.7 | 1026.169 | -11.913 | -7.5225 | -11.5628
2016-03-18 03:00 |  | 1.9 | 1025.156 | -12.122 | -8.2246 | -12.1504
2016-03-18 04:00 |  | 1.9 | 1025.156 | -11.913 | -7.1213 | -11.6107
2016-03-18 05:00 |  | 1.8 | 1025.156 | -6.897 | -5.7171 | -9.1968
2016-03-18 06:00 |  | 2.1 | 1025.156 | -7.106 | -5.015 | -7.5086
2016-03-18 07:00 |  | 2.6 | 1025.156 | -6.27 | -3.6108 | -6.298
2016-03-18 08:00 |  | 3 | 1025.156 | -7.733 | -2.9087 | -5.7983
2016-03-18 09:00 |  | 3.8 | 1025.156 | -3.4485 | -2.9087 | -5.5894
2016-03-18 10:00 |  | 4.2 | 1025.156 | -3.971 | -1.9057 | -4.8715
2016-03-18 11:00 |  | 4.8 | 1025.156 | -4.9115 | -1.7051 | -3.6802
2016-03-18 12:00 |  | 5.4 | 1025.156 | -5.852 | -1.8054 | -4.6735
2016-03-18 13:00 |  | 5.3 | 1024.143 | -4.598 | -1.5045 | -4.5295
2016-03-18 14:00 |  | 5.7 | 1024.143 | -5.016 | -3.7111 | -4.3292
2016-03-18 15:00 |  | 5.8 | 1024.143 | -3.344 | -1.7051 | -4.124
2016-03-18 16:00 |  | 5.7 | 1024.143 | -4.4935 | -2.006 | -2.8205
2016-03-18 17:00 |  | 5.1 | 1024.143 | -1.5675 | -3.9117 | -3.4623
2016-03-18 18:00 |  | 4.6 | 1025.156 | -0.9405 | -3.5105 | -2.6101
2016-03-18 19:00 |  | 4.1 | 1025.156 | -3.971 | -2.5075 | -2.9509
2016-03-18 20:00 |  | 3.8 | 1025.156 | -4.389 | -2.3069 | -3.5176
2016-03-18 21:00 |  | 3.8 | 1025.156 | -4.4935 | -4.9147 | -2.8122
2016-03-18 22:00 |  | 3.9 | 1025.156 | -1.672 | -1.003 | -2.9998
2016-03-18 23:00 |  | 3.9 | 1025.156 | -0.9405 | -2.6078 | -2.4938
2016-03-19 |  | 4 | 1025.156 | -1.5675 | -0.8024 | -3.5729
2016-03-19 01:00 |  | 4.1 | 1025.156 | -1.9855 | -2.1063 | -3.2782
2016-03-19 02:00 |  | 4 | 1024.143 | -3.0305 | -3.3099 | -3.1701
2016-03-19 03:00 |  | 3.6 | 1024.143 | -2.926 | -2.3069 | -2.6129
2016-03-19 04:00 |  | 3.6 | 1024.143 | -2.299 | -0.9027 | -0.92638
2016-03-19 05:00 |  | 3.3 | 1025.156 | -1.3585 | -0.9027 | -2.3482
2016-03-19 06:00 |  | 3.2 | 1025.156 | -1.672 | -1.003 | -1.9657
2016-03-19 07:00 |  | 3.7 | 1025.156 | -3.0305 | -2.7081 | -2.2277
2016-03-19 08:00 |  | 3.9 | 1025.156 | -1.045 | -0.9027 | -1.3595
2016-03-19 09:00 |  | 4.1 | 1026.169 | -3.0305 | -1.5045 | -2.3243
2016-03-19 10:00 |  | 5.5 | 1026.169 | -1.5675 | -1.5045 | -2.2324
2016-03-19 11:00 |  | 6.4 | 1025.156 | -6.27 | -4.4132 | -2.5911
2016-03-19 12:00 |  | 6.3 | 1025.156 | -21.6315 | -0.7021 | -2.7462
2016-03-19 13:00 |  | 6.6 | 1025.156 | -1.1495 | 0.4012 | -2.1479
2016-03-19 14:00 |  | 6.5 | 1025.156 | -2.508 | -0.6018 | -2.882
2016-03-19 15:00 |  | 6 | 1025.156 | -3.4485 | -1.7051 | -2.6666
2016-03-19 16:00 |  | 5.2 | 1025.156 | -5.5385 | -1.4042 | -3.0153
2016-03-19 17:00 |  | 4.6 | 1025.156 | -1.3585 | -2.7081 | -2.2206
2016-03-19 18:00 |  | 4.4 | 1025.156 | -2.508 | -1.7051 | -1.8977
2016-03-19 19:00 |  | 4.4 | 1025.156 | -1.1495 | -3.1093 | -1.9704
2016-03-19 20:00 |  | 4.3 | 1025.156 | -1.881 | -3.8114 | -2.0893
2016-03-19 21:00 |  | 4.3 | 1025.156 | -4.4935 | -4.1123 | -3.1483
2016-03-19 22:00 |  | 4.1 | 1025.156 | -2.4035 | -1.4042 | -2.701
2016-03-19 23:00 |  | 3.9 | 1025.156 | -3.4485 | -1.003 | -2.2735
2016-03-20 |  | 3.8 | 1024.143 | -2.09 | -3.2096 | -2.2366
2016-03-20 01:00 |  | 2.9 | 1024.143 | -2.09 | -2.5075 | -2.5739
2016-03-20 02:00 |  | 2.9 | 1024.143 | -4.7025 | -0.7021 | -2.9024
2016-03-20 03:00 |  | 2.8 | 1024.143 | -1.881 | -0.4012 | -2.5269
2016-03-20 04:00 |  | 2.7 | 1024.143 | -1.7765 | -0.8024 | -1.3368
2016-03-20 05:00 |  | 2.8 | 1024.143 | -0.7315 | -1.3039 | -1.0974
2016-03-20 06:00 |  | 3.2 | 1024.143 | -3.4485 | -3.4102 | -1.3784
2016-03-20 07:00 |  | 4 | 1024.143 | -2.508 | -0.7021 | -1.9576
2016-03-20 08:00 |  | 4.7 | 1024.143 | -3.6575 | -2.7081 | -2.5342
2016-03-20 09:00 |  | 5.7 | 1024.143 | -0.3135 | -1.3039 | -2.6166
2016-03-20 10:00 |  | 8.3 | 1024.143 | -3.6575 | -2.5075 | -3.0291
2016-03-20 11:00 |  | 8.6 | 1024.143 | -4.389 | -3.6108 | -3.4724
2016-03-20 12:00 |  | 11.5 | 1023.13 | -4.2845 | 0 | -3.7791
2016-03-20 13:00 |  | 10.1 | 1023.13 | -1.045 | 0.2006 | -2.9463
2016-03-20 14:00 |  | 10.2 | 1022.117 | -4.598 | 0.8024 | -2.3313
2016-03-20 15:00 |  | 9.9 | 1022.117 | -2.1945 | -2.7081 | -2.8369
2016-03-20 16:00 |  | 9.1 | 1023.13 | -3.762 | -5.2156 | -2.1495
2016-03-20 17:00 |  | 7.3 | 1023.13 | -2.1945 | -3.009 | -1.8616
2016-03-20 18:00 |  | 6.5 | 1023.13 | -0.627 | -3.4102 | -0.87337
2016-03-20 19:00 |  | 6.3 | 1023.13 | -0.3135 | -5.015 | -1.8762
2016-03-20 20:00 |  | 5.9 | 1023.13 | 0.1045 | -3.3099 | -1.2232
2016-03-20 21:00 |  | 5.3 | 1023.13 | -1.1495 | -3.6108 | -2.0146
2016-03-20 22:00 |  | 5.1 | 1023.13 | -3.344 | -1.8054 | -2.6867
2016-03-20 23:00 |  | 4.4 | 1023.13 | -2.299 | -3.2096 | -2.943
2016-03-21 |  | 4.9 | 1023.13 | -4.598 | -4.1123 | -3.3317
2016-03-21 01:00 |  | 5.2 | 1022.117 | -3.6575 | -3.9117 | -3.1727
2016-03-21 02:00 |  | 4.1 | 1022.117 | -2.717 | -3.009 | -3.9409
2016-03-21 03:00 |  | 4.8 | 1022.117 | -2.299 | -2.5075 | -3.4251
2016-03-21 04:00 |  | 4.6 | 1022.117 | -5.643 | -2.006 | -3.3379
2016-03-21 05:00 |  | 5 | 1022.117 | -1.463 | -1.6048 | -3.859
2016-03-21 06:00 |  | 5.5 | 1022.117 | -2.6125 | -1.3039 | -3.646
2016-03-21 07:00 |  | 6.8 | 1022.117 | -2.926 | -3.2096 | -4.0267
2016-03-21 08:00 |  | 7.8 | 1023.13 | -4.389 | -4.2126 | -4.3786
2016-03-21 09:00 |  | 7.3 | 1022.117 | -9.405 | -6.018 | -6.1441
2016-03-21 10:00 |  | 9.2 | 1022.117 | -7.942 | -3.3099 | -8.082
2016-03-21 11:00 |  | 8.9 | 1022.117 | -12.4355 | -7.7231 | -7.6709
2016-03-21 12:00 |  | 8.5 | 1022.117 | -8.36 | -8.7261 | -6.3432
2016-03-21 13:00 |  | 7.9 | 1021.104 | -6.5835 | -13.039 | -7.0188
2016-03-21 14:00 |  | 7.6 | 1020.091 | -6.061 | -6.5195 | -7.2963
2016-03-21 15:00 |  | 7.3 | 1020.091 | -5.1205 | -8.8264 | -6.0701
2016-03-21 16:00 |  | 7 | 1020.091 | -3.2395 | -11.5345 | -4.3482
2016-03-21 17:00 |  | 6.4 | 1020.091 | -6.27 | -7.8234 | -4.2538
2016-03-21 18:00 |  | 5.4 | 1019.078 | -4.18 | -5.6168 | -4.3828
2016-03-21 19:00 |  | 3.6 | 1019.078 | -2.1945 | -3.9117 | -3.6871
2016-03-21 20:00 |  | 2.4 | 1019.078 | -1.1495 | -5.3159 | -3.762
2016-03-21 21:00 |  | 2.1 | 1019.078 | -4.18 | -4.4132 | -4.5077
2016-03-21 22:00 |  | 1.3 | 1019.078 | -3.971 | -2.6078 | -4.3164
2016-03-21 23:00 |  | 0.7 | 1018.065 | -4.9115 | -2.8084 | -5.3051
2016-03-22 |  | 0.1 | 1018.065 | -4.807 | -4.012 | -5.2875
2016-03-22 01:00 |  | -0.8 | 1018.065 | -5.852 | -7.3219 | -6.2273
2016-03-22 02:00 |  | -0.7 | 1017.052 | -7.8375 | -7.4222 | -6.0389
2016-03-22 03:00 |  | -0.8 | 1017.052 | -5.9565 | -6.1183 | -6.0476
2016-03-22 04:00 |  | -1.5 | 1017.052 | -8.4645 | -7.9237 | -5.997
2016-03-22 05:00 |  | -1.5 | 1017.052 | -8.4645 | -7.4222 | -6.3466
2016-03-22 06:00 |  | 2.4 | 1017.052 | -4.18 | -5.6168 | -6.3887
2016-03-22 07:00 |  | 3.9 | 1017.052 | -6.897 | -3.7111 | -5.7712
2016-03-22 08:00 |  | 5.4 | 1018.065 | -9.614 | -3.4102 | -8.1152
2016-03-22 09:00 |  | 7.7 | 1018.065 | -9.614 | -5.2156 | -8.5638
2016-03-22 10:00 |  | 9.1 | 1017.052 | -11.077 | -9.4282 | -8.5132
2016-03-22 11:00 |  | 13.2 | 1016.039 | -9.7185 | -7.3219 | -7.9566
2016-03-22 12:00 |  | 12.1 | 1015.026 | 1.9855 | -7.4222 | -7.4088
2016-03-22 13:00 |  | 11.8 | 1015.026 | -8.2555 | -3.6108 | -7.5773
2016-03-22 14:00 |  | 11 | 1015.026 | -7.0015 | 2.4072 | -6.8823
2016-03-22 15:00 |  | 9.6 | 1015.026 | -6.5835 | -4.5135 | -7.5548
2016-03-22 16:00 |  | 9.1 | 1015.026 | -8.8825 | -5.015 | -6.3487
2016-03-22 17:00 |  | 8.3 | 1015.026 | -5.016 | -6.2186 | -4.8621
2016-03-22 18:00 |  | 7.6 | 1015.026 | -5.1205 | -10.3309 | -6.2691
2016-03-22 19:00 |  | 7.1 | 1015.026 | -7.942 | -7.7231 | -5.4555
2016-03-22 20:00 |  | 6.6 | 1015.026 | -4.7025 | -6.2186 | -5.6773
2016-03-22 21:00 |  | 4 | 1015.026 | -5.434 | -6.1183 | -5.115
2016-03-22 22:00 |  | 2.7 | 1015.026 | -5.225 | -5.015 | -5.8764
2016-03-22 23:00 |  | 1.3 | 1015.026 | -2.6125 | -5.3159 | -5.8172
2016-03-23 |  | 0.5 | 1015.026 | -7.4195 | -5.8174 | -6.0337
2016-03-23 01:00 |  | -0.6 | 1015.026 | -5.5385 | -5.3159 | -7.3192
2016-03-23 02:00 |  | 0.4 | 1015.026 | -6.688 | -6.018 | -7.5436
2016-03-23 03:00 |  | 1.5 | 1014.013 | -5.7475 | -6.7201 | -7.655
2016-03-23 04:00 |  | 2.5 | 1015.026 | -9.405 | -8.1243 | -7.774
2016-03-23 05:00 |  | 3.1 | 1015.026 | -6.27 | -8.4252 | -8.2482
2016-03-23 06:00 |  | 3.6 | 1015.026 | -8.151 | -8.1243 | -8.8433
2016-03-23 07:00 |  | 4.7 | 1015.026 | -10.1365 | -8.6258 | -9.6634
2016-03-23 08:00 |  | 5.4 | 1016.039 | -9.405 | -7.9237 | -9.3415
2016-03-23 09:00 |  | 7 | 1016.039 | -10.868 | -6.8204 | -9.472
2016-03-23 10:00 |  | 7.4 | 1016.039 | -10.868 | -7.7231 | -8.934
2016-03-23 11:00 |  | 8.2 | 1016.039 | -12.54 | -8.4252 | -9.9684
2016-03-23 12:00 |  | 8.7 | 1015.026 | -9.7185 | -5.4162 | -11.1365
2016-03-23 13:00 |  | 9.4 | 1015.026 | -10.032 | -11.3339 | -11.2657
2016-03-23 14:00 |  | 8.3 | 1015.026 | -12.749 | -11.2336 | -9.4642
2016-03-23 15:00 |  | 8.6 | 1015.026 | -12.4355 | -9.8294 | -9.9932
2016-03-23 16:00 |  | 7.7 | 1015.026 | -7.942 | -11.2336 | -10.2993
2016-03-23 17:00 |  | 7.8 | 1015.026 | -14.003 | -5.3159 | -10.0931
2016-03-23 18:00 |  | 6.6 | 1014.013 | -7.2105 | -13.5405 | -8.9968
2016-03-23 19:00 |  | 6.6 | 1014.013 |  | -10.2306 | -9.2878
2016-03-23 20:00 |  | 6.5 | 1014.013 | -11.1815 | -10.8324 | -9.368
2016-03-23 21:00 |  | 6.4 | 1014.013 | -11.913 | -12.3369 | -9.9795
2016-03-23 22:00 |  | 6.6 | 1014.013 |  | -12.7381 | -10.8172
2016-03-23 23:00 |  | 5.7 | 1014.013 | -10.032 | -10.2306 | -10.1714
2016-03-24 |  | 3.9 | 1013 | -8.8825 | -9.7291 | -9.7394
2016-03-24 01:00 |  | 3.9 | 1013 | -10.659 | -9.6288 | -10.5059
2016-03-24 02:00 |  | 3.6 | 1011.987 | -11.077 | -12.7381 | -11.3142
2016-03-24 03:00 |  | 4.1 | 1011.987 | -8.6735 | -8.6258 | -10.3458
2016-03-24 04:00 |  | 4.1 | 1010.974 | -9.823 | -7.3219 | -10.3897
2016-03-24 05:00 |  | 4.2 | 1011.987 | -9.823 | -8.1243 | -9.1506
2016-03-24 06:00 |  | 5.3 | 1011.987 | -8.2555 | -7.2216 | -8.4315
2016-03-24 07:00 |  | 7.4 | 1011.987 | -8.36 | -8.5255 | -8.8198
2016-03-24 08:00 |  | 8.5 | 1010.974 | -9.196 | -7.1213 | -8.3792
2016-03-24 09:00 |  | 8.9 | 1011.987 | -8.6735 | -5.4162 | -8.0208
2016-03-24 10:00 |  | 11.1 | 1011.987 | -8.4645 | -4.4132 | -7.7506
2016-03-24 11:00 |  | 13 | 1010.974 | -8.36 | -4.4132 | -5.8281
2016-03-24 12:00 |  | 10.2 | 1010.974 | -7.106 | -3.6108 | -5.8723
2016-03-24 13:00 |  | 11.4 | 1009.961 | -5.434 | -4.8144 | -5.187
2016-03-24 14:00 |  | 9.3 | 1009.961 | -4.598 | -6.5195 | -4.5689
2016-03-24 15:00 |  | 8.2 | 1008.948 | -0.627 | -2.6078 | -4.2437
2016-03-24 16:00 |  | 9.3 | 1008.948 | -3.135 | -6.1183 | -4.4749
2016-03-24 17:00 |  | 8 | 1007.935 | -5.225 | -6.3189 | -4.2149
2016-03-24 18:00 |  | 8.2 | 1007.935 | -5.852 | -6.3189 | -4.3757
2016-03-24 19:00 |  | 6.7 | 1007.935 | -4.4935 | -4.1123 | -3.972
2016-03-24 20:00 |  | 6.4 | 1007.935 | -4.389 | -4.4132 | -4.0773
2016-03-24 21:00 |  | 6.2 | 1006.922 | -5.5385 | -3.4102 | -4.2576
2016-03-24 22:00 |  | 6.5 | 1006.922 | -8.6735 | -3.1093 | -4.178
2016-03-24 23:00 |  | 6.9 | 1006.922 |  | -2.2066 | -3.8573
2016-03-25 |  | 6.8 | 1006.922 | -4.9115 | -1.5045 | -2.8757
2016-03-25 01:00 |  | 7 | 1006.922 | -4.807 | -1.6048 | -3.5366
2016-03-25 02:00 |  | 6.9 | 1006.922 | -3.553 | -1.7051 | -2.8399
2016-03-25 03:00 |  | 6 | 1007.935 | -4.598 | -0.9027 | -2.5217
2016-03-25 04:00 |  | 4.7 | 1007.935 | -3.553 | -0.8024 | -1.8507
2016-03-25 05:00 |  | 4.3 | 1008.948 | -7.2105 | -3.4102 | -3.1843
2016-03-25 06:00 |  | 6.6 | 1009.961 | -4.807 | -3.5105 | -2.3994
2016-03-25 07:00 |  | 6.8 | 1010.974 | -4.2845 | -3.4102 | -2.069
2016-03-25 08:00 |  | 8.4 | 1011.987 | -2.6125 | -2.006 | -2.3849
2016-03-25 09:00 |  | 10 | 1013 | -5.5385 | -2.9087 | -2.6251
2016-03-25 10:00 |  | 11.1 | 1014.013 | -2.09 |  | -1.7095
2016-03-25 11:00 |  | 13.3 | 1013 | -6.3745 | -0.3009 | -2.4449
2016-03-25 12:00 |  | 17.1 | 1013 | -4.0755 | -2.7081 | -1.8641
2016-03-25 13:00 |  | 15.5 | 1011.987 | -3.135 | 2.006 | -1.8939
2016-03-25 14:00 |  | 14.8 | 1011.987 | -4.18 | -6.2186 | -3.225
2016-03-25 15:00 |  | 16.2 | 1011.987 | -1.5675 | -0.9027 | -2.7151
2016-03-25 16:00 |  | 12.6 | 1010.974 | -3.0305 | -3.5105 | -3.1
2016-03-25 17:00 |  | 11 | 1011.987 | -1.1495 | 0.7021 | -2.4904
2016-03-25 18:00 |  | 8.7 | 1013 | -3.8665 | -5.7171 | -2.7079
2016-03-25 19:00 |  | 6.4 | 1014.013 | 0.627 | -2.2066 | -1.4908
2016-03-25 20:00 |  | 6.7 | 1013 | 1.672 | -5.7171 | -2.2473
2016-03-25 21:00 |  | 6.1 | 1013 | -8.151 | -4.012 | -3.1223
2016-03-25 22:00 |  | 6.7 | 1011.987 | -9.3005 | -4.012 | -3.3695
2016-03-25 23:00 |  | 5.2 | 1011.987 | -3.6575 | -2.4072 | -3.1198
2016-03-26 |  | 5.5 | 1009.961 |  | -1.9057 | -4.7782
2016-03-26 01:00 |  | 5.8 | 1008.948 |  | -1.4042 | -4.1175
2016-03-26 02:00 |  | 5.6 | 1007.935 |  | -2.8084 | -4.043
2016-03-26 03:00 |  | 5.9 | 1006.922 |  | -3.6108 | -4.5469
2016-03-26 04:00 |  | 5.4 | 1006.922 | -6.7925 | -0.3009 | -5.0463
2016-03-26 05:00 |  | 6.6 | 1004.896 | -4.18 | -2.5075 | -4.858
2016-03-26 06:00 |  | 8.5 | 1004.896 | -4.807 | -3.4102 | -5.5
2016-03-26 07:00 |  | 9.3 | 1003.883 | -5.225 | -2.006 | -4.1916
2016-03-26 08:00 |  | 10.1 | 1002.87 | -1.7765 | -0.7021 | -3.2288
2016-03-26 09:00 |  | 9.7 | 1001.857 | -1.5675 | -1.1033 | -3.8108
2016-03-26 10:00 |  | 10.1 | 1000.844 | -0.5225 | -2.006 | -3.501
2016-03-26 11:00 |  | 12.4 | 999.831 | -5.225 | 1.1033 | -3.927
2016-03-26 12:00 |  | 11.7 | 998.818 | -3.6575 | -0.3009 | -4.0823
2016-03-26 13:00 |  | 12.1 | 997.805 | -7.4195 | 1.6048 | -4.6359
2016-03-26 14:00 |  | 13.8 | 996.792 | -6.1655 | -6.3189 | -5.7322
2016-03-26 15:00 |  | 12.6 | 994.766 | -5.016 | -3.2096 | -5.1424
2016-03-26 16:00 |  | 13.1 | 993.753 | -7.106 | -6.9207 | -4.8327
2016-03-26 17:00 |  | 12.4 | 992.74 | -7.733 | -5.6168 | -4.6632
2016-03-26 18:00 |  | 6.6 | 994.766 | -5.1205 | -4.9147 | -2.1768
2016-03-26 19:00 |  | 6.1 | 994.766 | -10.032 | -11.7351 | -3.5162
2016-03-26 20:00 |  | 6.4 | 995.779 | -3.762 | -4.8144 | -2.2159
2016-03-26 21:00 |  | 6.4 | 995.779 |  | -5.015 | -1.7647
2016-03-26 22:00 |  | 6.4 | 996.792 |  | -4.4132 | -1.9684
2016-03-26 23:00 |  | 6.1 | 996.792 |  | -2.8084 | -3.5745
2016-03-27 |  | 6.2 | 997.805 |  | -1.8054 | -2.0096
2016-03-27 01:00 |  | 5.3 | 997.805 |  | -3.1093 | -2.3915
2016-03-27 02:00 |  | 4.7 | 996.792 |  | -2.3069 | -1.9352
2016-03-27 03:00 |  | 4.2 | 996.792 | 1.1495 | -0.9027 | -1.9384
2016-03-27 04:00 |  | 3.6 | 996.792 | -2.717 | -1.2036 | -1.8225
2016-03-27 05:00 |  | 3.4 | 997.805 | -1.881 | -2.6078 | -1.9194
2016-03-27 06:00 |  | 4.9 | 997.805 | 1.7765 | -0.4012 | -0.87111
2016-03-27 07:00 |  | 6.8 | 997.805 | 3.2395 | 0 | -1.501
2016-03-27 08:00 |  | 9.1 | 997.805 | -1.881 | 1.2036 | -1.4564
2016-03-27 09:00 |  | 11.6 | 997.805 | -2.717 | 4.3129 | -1.9799
2016-03-27 10:00 |  | 5.7 | 997.805 |  | 2.7081 | -2.449
2016-03-27 11:00 |  | 10.2 | 996.792 |  | -1.8054 | -2.1133
2016-03-27 12:00 |  | 7.1 | 996.792 | -6.3745 | -0.2006 | -3.2198
2016-03-27 13:00 |  | 11.4 | 996.792 | -0.836 | -4.2126 | -2.1206
2016-03-27 14:00 |  | 10.4 | 996.792 | -6.061 | -1.8054 | -3.301
2016-03-27 15:00 |  | 10.2 | 995.779 | -4.807 | -1.4042 | -2.7544
2016-03-27 16:00 |  | 8.6 | 995.779 | -1.9855 | -1.2036 | -2.2526
2016-03-27 17:00 |  | 4.8 | 995.779 | -2.09 | -1.1033 | -1.8889
2016-03-27 18:00 |  | 4.6 | 994.766 | -1.045 | -3.2096 | -3.0703
2016-03-27 19:00 |  | 5.8 | 994.766 | 0.209 | -1.5045 | -2.2903
2016-03-27 20:00 |  | 6.8 | 992.74 | -1.3585 | -1.7051 | -3.8149
2016-03-27 21:00 |  | 6.4 | 990.714 | -4.18 | -4.1123 | -5.3269
2016-03-27 22:00 |  | 6.3 | 988.688 | -4.9115 | -5.2156 | -6.0105
2016-03-27 23:00 |  | 5.8 | 985.649 | -7.942 | -6.3189 | -6.7634
2016-03-28 |  | 4.8 | 981.597 | -8.36 | -8.1243 | -8.0124
2016-03-28 01:00 |  | 5.4 | 978.558 | -6.897 | -4.2126 | -6.5025
2016-03-28 02:00 |  | 6.4 | 976.532 | -6.897 | -1.5045 | -5.5903
2016-03-28 03:00 |  | 6.5 | 974.506 | -7.942 | -3.009 | -7.0838
2016-03-28 04:00 |  | 6.9 | 970.454 | -8.36 | -6.3189 | -6.1611
2016-03-28 05:00 |  | 6.1 | 970.454 | -11.077 | -2.4072 | -3.1035
2016-03-28 06:00 |  | 5.2 | 970.454 | 3.6575 | -0.9027 | 1.215
2016-03-28 07:00 |  | 2.2 | 976.532 |  | 1.1033 | 4.4022
2016-03-28 08:00 |  | 4 | 981.597 | 5.1205 | 1.7051 | 3.7688
2016-03-28 09:00 |  | 6.6 | 983.623 | 1.045 | 2.6078 | 1.94
2016-03-28 10:00 |  | 8.7 | 985.649 | -2.6125 | 1.6048 | -0.0092145
2016-03-28 11:00 |  | 10.1 | 987.675 | -4.18 | -0.1003 | 0.06769
2016-03-28 12:00 |  | 11.1 | 988.688 | -4.4935 | 4.9147 | -0.8877
2016-03-28 13:00 |  | 12.3 | 989.701 | -4.598 | 3.7111 | -0.50587
2016-03-28 14:00 |  | 12 | 989.701 | -0.5225 | -0.7021 | -0.80162
2016-03-28 15:00 |  | 11.8 | 989.701 | 1.1495 | -0.3009 | 0.81958
2016-03-28 16:00 |  | 9.7 | 990.714 |  | -1.6048 | 0.45316
2016-03-28 17:00 |  | 7.5 | 991.727 | 0.5225 | -0.6018 | -0.011533
2016-03-28 18:00 |  | 7.5 | 992.74 | -0.7315 | -3.7111 | -0.84452
2016-03-28 19:00 |  | 5.3 | 992.74 | -2.717 | -4.012 | -0.21211
2016-03-28 20:00 |  | 5.8 | 993.753 | -0.836 | -3.009 | -0.61207
2016-03-28 21:00 |  | 3.7 | 994.766 | -2.1945 | -2.4072 | -1.0806
2016-03-28 22:00 |  | 2.8 | 994.766 | 0.7315 | -1.5045 | -0.99368
2016-03-28 23:00 |  | 2.4 | 994.766 | -1.1495 | -3.3099 | -0.9749
2016-03-29 |  | 1.9 | 995.779 | -3.8665 | -2.8084 | -1.4733
2016-03-29 01:00 |  | 1.9 | 995.779 | -0.836 | -3.1093 | -0.93314
2016-03-29 02:00 |  | 1.9 | 996.792 | -0.7315 | -1.9057 | -0.10962
2016-03-29 03:00 |  | 2.5 | 996.792 | 0.9405 | -2.6078 | -0.70481
2016-03-29 04:00 |  | 3.8 | 997.805 | -0.3135 | -1.5045 | -0.92435
2016-03-29 05:00 |  | 4.3 | 997.805 | -1.7765 | -2.2066 | -0.53713
2016-03-29 06:00 |  | 7.1 | 998.818 | -1.5675 | -0.8024 | -0.70167
2016-03-29 07:00 |  | 6.2 | 999.831 | -0.418 | 1.3039 | -0.61379
2016-03-29 08:00 |  | 7.3 | 1000.844 | -1.1495 | 1.5045 | -0.40476
2016-03-29 09:00 |  | 8.9 | 1001.857 | -2.6125 | 9.8294 | -1.3104
2016-03-29 10:00 |  | 10.4 | 1001.857 |  | 5.2156 | -1.4574
2016-03-29 11:00 |  | 10.5 | 1001.857 |  | 5.8174 | 1.4558
2016-03-29 12:00 |  | 9.3 | 1001.857 |  | 1.003 | -2.427
2016-03-29 13:00 |  | 11.8 | 1001.857 |  | -6.2186 | -3.3946
2016-03-29 14:00 |  | 11.9 | 1001.857 |  | -1.003 | -1.1385
2016-03-29 15:00 |  | 11.6 | 1000.844 |  | 1.3039 | -0.73862
2016-03-29 16:00 |  | 4.9 | 1001.857 | 4.0755 | -0.1003 | -0.74233
2016-03-29 17:00 |  | 4.6 | 1000.844 | 3.0305 | -2.8084 | -0.31434
2016-03-29 18:00 |  | 4.8 | 999.831 | -5.643 | -2.9087 | -2.7473
2016-03-29 19:00 |  | 3.2 | 1000.844 | 0 | -1.7051 | -1.2846
2016-03-29 20:00 |  | 2.1 | 1000.844 | -0.836 | -1.4042 | -1.2375
2016-03-29 21:00 |  | 1.9 | 1000.844 | -3.2395 | -3.1093 | -1.2899
2016-03-29 22:00 |  | 2.2 | 1000.844 | -3.135 | -4.012 | -1.3444
2016-03-29 23:00 |  | 1.9 | 1001.857 | -2.717 | -1.6048 | -1.7619
2016-03-30 |  | 2.1 | 1001.857 | -3.344 | -1.003 | -1.8624
2016-03-30 01:00 |  | 2.7 | 1001.857 | -2.926 | -2.4072 | -1.6261
2016-03-30 02:00 |  | 2.8 | 1001.857 | -1.7765 | -2.3069 | -1.863
2016-03-30 03:00 |  | 2.2 | 1001.857 | -1.5675 | -0.2006 | -1.3781
2016-03-30 04:00 |  | 1.7 | 1001.857 | -1.9855 | -2.3069 | -0.9005
2016-03-30 05:00 |  | 1.9 | 1002.87 | 0.209 | -2.5075 | -0.076061
2016-03-30 06:00 |  | 5.1 | 1003.883 | 0.1045 | -0.1003 | 0.27295
2016-03-30 07:00 |  | 5.5 | 1004.896 | -1.045 | -0.5015 | -0.049539
2016-03-30 08:00 |  | 7.2 | 1005.909 | -1.3585 | 4.7141 | 0.23479
2016-03-30 09:00 |  | 10.3 | 1005.909 | -1.7765 | 8.9267 | 0.33389
2016-03-30 10:00 |  | 10.9 | 1006.922 | -2.299 | 4.5135 | -1.5397
2016-03-30 11:00 |  | 10.7 | 1006.922 | -1.881 | -0.9027 | -1.8437
2016-03-30 12:00 |  | 13.9 | 1006.922 | -0.627 | 5.015 | -1.7506
2016-03-30 13:00 |  | 12.3 | 1006.922 | 3.8665 | -0.6018 | -1.0759
2016-03-30 14:00 |  | 13.4 | 1005.909 | -6.7925 | -0.6018 | -1.6795
2016-03-30 15:00 |  | 13.5 | 1005.909 | -3.971 | -6.6198 | -1.9982
2016-03-30 16:00 |  | 11 | 1005.909 | -1.045 | -3.5105 | -1.5139
2016-03-30 17:00 |  | 8.9 | 1006.922 | -1.881 | 2.5075 | -0.73279
2016-03-30 18:00 |  | 6.6 | 1008.948 | 0.5225 | -0.4012 | -0.33397
2016-03-30 19:00 |  | 6 | 1008.948 | -0.7315 | -4.4132 | -0.27634
2016-03-30 20:00 |  | 5.5 | 1008.948 | 0.5225 | -3.6108 | -0.23915
2016-03-30 21:00 |  | 4.4 | 1009.961 | -0.5225 | -3.009 | -1.0165
2016-03-30 22:00 |  | 4 | 1009.961 | -0.1045 | -2.3069 | -1.492
2016-03-30 23:00 |  | 2 | 1009.961 | -1.1495 | -1.8054 | -1.5807
2016-03-31 |  | 0.9 | 1010.974 | -2.4035 | -2.9087 | -1.8477
2016-03-31 01:00 |  | 0.1 | 1010.974 | -1.881 | -2.7081 | -2.2787
2016-03-31 02:00 |  | 0.2 | 1010.974 | -1.254 | -3.5105 | -1.5352
2016-03-31 03:00 |  | 0.2 | 1011.987 | -0.627 | -3.6108 | -1.7443
2016-03-31 04:00 |  | -0.3 | 1011.987 | -2.926 | -3.009 | -1.8419
2016-03-31 05:00 |  | -0.3 | 1011.987 | -2.926 | -2.7081 | -2.3052
2016-03-31 06:00 |  | 2.2 | 1013 | -0.418 | -1.9057 | -1.1563
2016-03-31 07:00 |  | 3.5 | 1014.013 | -1.463 | -1.1033 | -1.2841
2016-03-31 08:00 |  | 5.4 | 1014.013 | -3.8665 | 0 | -2.5581
2016-03-31 09:00 |  | 7.5 | 1015.026 | -2.717 | 1.003 | -3.2074
2016-03-31 10:00 |  | 8.7 | 1015.026 | -4.0755 | 8.8264 | -2.4699
2016-03-31 11:00 |  | 11 | 1015.026 | -6.1655 | -3.1093 | -3.9784
2016-03-31 12:00 |  | 12.5 | 1014.013 | -5.016 | -1.3039 | -3.3646
2016-03-31 13:00 |  | 12.2 | 1015.026 | -3.4485 | -3.3099 | -2.5903
2016-03-31 14:00 |  | 12.5 | 1015.026 | -4.2845 | 0.4012 | -3.3889
2016-03-31 15:00 |  | 11.2 | 1015.026 | 0.209 | -0.4012 | -1.9431
2016-03-31 16:00 |  | 9.6 | 1015.026 | -4.0755 | 0.9027 | -1.7806
2016-03-31 17:00 |  | 8.5 | 1015.026 | -3.135 | -0.9027 | -0.60181
2016-03-31 18:00 |  | 5.9 | 1016.039 | 3.4485 | -2.7081 | -1.5695
2016-03-31 19:00 |  | 3.7 | 1017.052 | 1.463 | -4.4132 | -2.0835
2016-03-31 20:00 |  | 2.8 | 1017.052 | -3.553 | -4.1123 | -2.3409
2016-03-31 21:00 |  | 1 | 1017.052 | -2.4035 | -4.4132 | -3.7977
2016-03-31 22:00 |  | 0.7 | 1017.052 | -3.2395 | -4.9147 | -4.0261
2016-03-31 23:00 |  | 0.5 | 1017.052 | -3.971 | -6.4192 | -3.5983
2016-04-01 |  | -0.7 | 1018.065 | -4.18 | -8.2246 | -3.0624
2016-04-01 01:00 |  | 0.4 | 1018.065 | -5.5385 | -8.7261 | -3.7807
2016-04-01 02:00 |  | -0.8 | 1018.065 | -4.4935 | -8.1243 | -4.2447
2016-04-01 03:00 |  | -0.1 | 1018.065 | -5.3295 | -6.8204 | -4.8766
2016-04-01 04:00 |  | -1.2 | 1018.065 | -4.389 | -5.8174 | -4.8896
2016-04-01 05:00 |  | 0.8 | 1018.065 | -3.6575 | -5.9177 | -4.6495
2016-04-01 06:00 |  | 5.9 | 1018.065 | -0.418 | -3.7111 | -3.9637
2016-04-01 07:00 |  | 7.7 | 1017.052 | -5.434 | -2.4072 | -4.2928
2016-04-01 08:00 |  | 10.1 | 1018.065 | -11.286 | 0.9027 | -5.025
2016-04-01 09:00 |  | 11.3 | 1018.065 | -6.061 | 4.012 | -3.6086
2016-04-01 10:00 |  | 14.8 | 1018.065 | -5.643 | -0.1003 | -3.9115
2016-04-01 11:00 |  | 14.6 | 1018.065 | -6.7925 | 2.7081 | -5.0989
2016-04-01 12:00 |  | 15.8 | 1017.052 | -4.9115 | -0.9027 | -4.7124
2016-04-01 13:00 |  | 14.1 | 1016.039 | -6.061 |  | -4.4845
2016-04-01 14:00 |  | 14.1 | 1016.039 | -3.6575 | -4.5135 | -3.8742
2016-04-01 15:00 |  | 13.7 | 1015.026 | -1.463 | -3.009 | -5.7445
2016-04-01 16:00 |  | 13.1 | 1014.013 | -4.18 | -4.1123 | -5.5328
2016-04-01 17:00 |  | 10.3 | 1015.026 | -3.8665 | -3.3099 | -3.7363
2016-04-01 18:00 |  | 9.4 | 1015.026 | 0.3135 | -3.7111 | -3.0397
2016-04-01 19:00 |  | 9.2 | 1015.026 | -2.508 | -0.9027 | -3.1261
2016-04-01 20:00 |  | 9.9 | 1015.026 | -0.209 | -3.9117 | -3.9513
2016-04-01 21:00 |  | 9.9 | 1014.013 | -4.4935 | -6.7201 | -5.6672
2016-04-01 22:00 |  | 8.3 | 1014.013 | -4.0755 | -6.6198 | -6.2053
2016-04-01 23:00 |  | 7.7 | 1013 | -7.942 | -5.1153 | -6.3727

## Results
DateTime | CorrectedValue
2016-03-01
2016-03-01 01:00
2016-03-01 02:00
2016-03-01 03:00
2016-03-01 04:00
2016-03-01 05:00
2016-03-01 06:00
2016-03-01 07:00
2016-03-01 08:00
2016-03-01 09:00
2016-03-01 10:00
2016-03-01 11:00
2016-03-01 12:00
2016-03-01 13:00
2016-03-01 14:00
2016-03-01 15:00
2016-03-01 16:00
2016-03-01 17:00
2016-03-01 18:00
2016-03-01 19:00
2016-03-01 20:00
2016-03-01 21:00
2016-03-01 22:00
2016-03-01 23:00
2016-03-02
2016-03-02 01:00
2016-03-02 02:00
2016-03-02 03:00
2016-03-02 04:00
2016-03-02 05:00
2016-03-02 06:00
2016-03-02 07:00
2016-03-02 08:00
2016-03-02 09:00
2016-03-02 10:00
2016-03-02 11:00
2016-03-02 12:00
2016-03-02 13:00
2016-03-02 14:00
2016-03-02 15:00
2016-03-02 16:00
2016-03-02 17:00
2016-03-02 18:00
2016-03-02 19:00
2016-03-02 20:00
2016-03-02 21:00
2016-03-02 22:00
2016-03-02 23:00
2016-03-03
2016-03-03 01:00
2016-03-03 02:00
2016-03-03 03:00
2016-03-03 04:00
2016-03-03 05:00
2016-03-03 06:00
2016-03-03 07:00
2016-03-03 08:00
2016-03-03 09:00
2016-03-03 10:00
2016-03-03 11:00
2016-03-03 12:00
2016-03-03 13:00
2016-03-03 14:00
2016-03-03 15:00
2016-03-03 16:00
2016-03-03 17:00
2016-03-03 18:00
2016-03-03 19:00
2016-03-03 20:00
2016-03-03 21:00
2016-03-03 22:00
2016-03-03 23:00
2016-03-04
2016-03-04 01:00
2016-03-04 02:00
2016-03-04 03:00
2016-03-04 04:00
2016-03-04 05:00
2016-03-04 06:00
2016-03-04 07:00
2016-03-04 08:00
2016-03-04 09:00
2016-03-04 10:00
2016-03-04 11:00
2016-03-04 12:00
2016-03-04 13:00
2016-03-04 14:00
2016-03-04 15:00
2016-03-04 16:00
2016-03-04 17:00
2016-03-04 18:00
2016-03-04 19:00
2016-03-04 20:00
2016-03-04 21:00
2016-03-04 22:00
2016-03-04 23:00
2016-03-05
2016-03-05 01:00
2016-03-05 02:00
2016-03-05 03:00
2016-03-05 04:00
2016-03-05 05:00
2016-03-05 06:00
2016-03-05 07:00
2016-03-05 08:00
2016-03-05 09:00
2016-03-05 10:00
2016-03-05 11:00
2016-03-05 12:00
2016-03-05 13:00
2016-03-05 14:00
2016-03-05 15:00
2016-03-05 16:00
2016-03-05 17:00
2016-03-05 18:00
2016-03-05 19:00
2016-03-05 20:00
2016-03-05 21:00
2016-03-05 22:00
2016-03-05 23:00
2016-03-06
2016-03-06 01:00
2016-03-06 02:00
2016-03-06 03:00
2016-03-06 04:00
2016-03-06 05:00
2016-03-06 06:00
2016-03-06 07:00
2016-03-06 08:00
2016-03-06 09:00
2016-03-06 10:00
2016-03-06 11:00
2016-03-06 12:00
2016-03-06 13:00
2016-03-06 14:00
2016-03-06 15:00
2016-03-06 16:00
2016-03-06 17:00
2016-03-06 18:00
2016-03-06 19:00
2016-03-06 20:00
2016-03-06 21:00
2016-03-06 22:00
2016-03-06 23:00
2016-03-07
2016-03-07 01:00
2016-03-07 02:00
2016-03-07 03:00
2016-03-07 04:00
2016-03-07 05:00
2016-03-07 06:00
2016-03-07 07:00
2016-03-07 08:00
2016-03-07 09:00
2016-03-07 10:00
2016-03-07 11:00
2016-03-07 12:00
2016-03-07 13:00
2016-03-07 14:00
2016-03-07 15:00
2016-03-07 16:00
2016-03-07 17:00
2016-03-07 18:00
2016-03-07 19:00
2016-03-07 20:00
2016-03-07 21:00
2016-03-07 22:00
2016-03-07 23:00
2016-03-08
2016-03-08 01:00
2016-03-08 02:00
2016-03-08 03:00
2016-03-08 04:00
2016-03-08 05:00
2016-03-08 06:00
2016-03-08 07:00
2016-03-08 08:00
2016-03-08 09:00
2016-03-08 10:00
2016-03-08 11:00
2016-03-08 12:00
2016-03-08 13:00
2016-03-08 14:00
2016-03-08 15:00
2016-03-08 16:00
2016-03-08 17:00
2016-03-08 18:00
2016-03-08 19:00
2016-03-08 20:00
2016-03-08 21:00
2016-03-08 22:00
2016-03-08 23:00
2016-03-09
2016-03-09 01:00
2016-03-09 02:00
2016-03-09 03:00
2016-03-09 04:00
2016-03-09 05:00
2016-03-09 06:00
2016-03-09 07:00
2016-03-09 08:00
2016-03-09 09:00
2016-03-09 10:00
2016-03-09 11:00
2016-03-09 12:00
2016-03-09 13:00
2016-03-09 14:00
2016-03-09 15:00
2016-03-09 16:00
2016-03-09 17:00
2016-03-09 18:00
2016-03-09 19:00
2016-03-09 20:00
2016-03-09 21:00
2016-03-09 22:00
2016-03-09 23:00
2016-03-10
2016-03-10 01:00
2016-03-10 02:00
2016-03-10 03:00
2016-03-10 04:00
2016-03-10 05:00
2016-03-10 06:00
2016-03-10 07:00
2016-03-10 08:00
2016-03-10 09:00
2016-03-10 10:00
2016-03-10 11:00
2016-03-10 12:00
2016-03-10 13:00
2016-03-10 14:00
2016-03-10 15:00
2016-03-10 16:00
2016-03-10 17:00
2016-03-10 18:00
2016-03-10 19:00
2016-03-10 20:00
2016-03-10 21:00
2016-03-10 22:00
2016-03-10 23:00
2016-03-11
2016-03-11 01:00
2016-03-11 02:00
2016-03-11 03:00
2016-03-11 04:00
2016-03-11 05:00
2016-03-11 06:00
2016-03-11 07:00
2016-03-11 08:00
2016-03-11 09:00
2016-03-11 10:00
2016-03-11 11:00
2016-03-11 12:00
2016-03-11 13:00
2016-03-11 14:00
2016-03-11 15:00
2016-03-11 16:00
2016-03-11 17:00
2016-03-11 18:00
2016-03-11 19:00
2016-03-11 20:00
2016-03-11 21:00
2016-03-11 22:00
2016-03-11 23:00
2016-03-12
2016-03-12 01:00
2016-03-12 02:00
2016-03-12 03:00
2016-03-12 04:00
2016-03-12 05:00
2016-03-12 06:00
2016-03-12 07:00
2016-03-12 08:00
2016-03-12 09:00
2016-03-12 10:00
2016-03-12 11:00
2016-03-12 12:00
2016-03-12 13:00
2016-03-12 14:00
2016-03-12 15:00
2016-03-12 16:00
2016-03-12 17:00
2016-03-12 18:00
2016-03-12 19:00
2016-03-12 20:00
2016-03-12 21:00
2016-03-12 22:00
2016-03-12 23:00
2016-03-13
2016-03-13 01:00
2016-03-13 02:00
2016-03-13 03:00
2016-03-13 04:00
2016-03-13 05:00
2016-03-13 06:00
2016-03-13 07:00
2016-03-13 08:00
2016-03-13 09:00
2016-03-13 10:00
2016-03-13 11:00
2016-03-13 12:00
2016-03-13 13:00
2016-03-13 14:00
2016-03-13 15:00
2016-03-13 16:00
2016-03-13 17:00
2016-03-13 18:00
2016-03-13 19:00
2016-03-13 20:00
2016-03-13 21:00
2016-03-13 22:00
2016-03-13 23:00
2016-03-14
2016-03-14 01:00
2016-03-14 02:00
2016-03-14 03:00
2016-03-14 04:00
2016-03-14 05:00
2016-03-14 06:00
2016-03-14 07:00
2016-03-14 08:00
2016-03-14 09:00
2016-03-14 10:00
2016-03-14 11:00
2016-03-14 12:00
2016-03-14 13:00
2016-03-14 14:00
2016-03-14 15:00
2016-03-14 16:00
2016-03-14 17:00
2016-03-14 18:00
2016-03-14 19:00
2016-03-14 20:00
2016-03-14 21:00
2016-03-14 22:00
2016-03-14 23:00
2016-03-15
2016-03-15 01:00
2016-03-15 02:00
2016-03-15 03:00
2016-03-15 04:00
2016-03-15 05:00
2016-03-15 06:00
2016-03-15 07:00
2016-03-15 08:00
2016-03-15 09:00
2016-03-15 10:00
2016-03-15 11:00
2016-03-15 12:00
2016-03-15 13:00
2016-03-15 14:00
2016-03-15 15:00
2016-03-15 16:00
2016-03-15 17:00
2016-03-15 18:00
2016-03-15 19:00
2016-03-15 20:00
2016-03-15 21:00
2016-03-15 22:00
2016-03-15 23:00
2016-03-16
2016-03-16 01:00
2016-03-16 02:00
2016-03-16 03:00
2016-03-16 04:00
2016-03-16 05:00
2016-03-16 06:00
2016-03-16 07:00
2016-03-16 08:00
2016-03-16 09:00
2016-03-16 10:00
2016-03-16 11:00
2016-03-16 12:00
2016-03-16 13:00
2016-03-16 14:00
2016-03-16 15:00
2016-03-16 16:00
2016-03-16 17:00
2016-03-16 18:00
2016-03-16 19:00
2016-03-16 20:00
2016-03-16 21:00
2016-03-16 22:00
2016-03-16 23:00
2016-03-17
2016-03-17 01:00
2016-03-17 02:00
2016-03-17 03:00
2016-03-17 04:00
2016-03-17 05:00
2016-03-17 06:00
2016-03-17 07:00
2016-03-17 08:00
2016-03-17 09:00
2016-03-17 10:00
2016-03-17 11:00
2016-03-17 12:00
2016-03-17 13:00
2016-03-17 14:00
2016-03-17 15:00
2016-03-17 16:00
2016-03-17 17:00
2016-03-17 18:00
2016-03-17 19:00
2016-03-17 20:00
2016-03-17 21:00
2016-03-17 22:00
2016-03-17 23:00
2016-03-18
2016-03-18 01:00
2016-03-18 02:00
2016-03-18 03:00
2016-03-18 04:00
2016-03-18 05:00
2016-03-18 06:00
2016-03-18 07:00
2016-03-18 08:00
2016-03-18 09:00
2016-03-18 10:00
2016-03-18 11:00
2016-03-18 12:00
2016-03-18 13:00
2016-03-18 14:00
2016-03-18 15:00
2016-03-18 16:00
2016-03-18 17:00
2016-03-18 18:00
2016-03-18 19:00
2016-03-18 20:00
2016-03-18 21:00
2016-03-18 22:00
2016-03-18 23:00
2016-03-19
2016-03-19 01:00
2016-03-19 02:00
2016-03-19 03:00
2016-03-19 04:00
2016-03-19 05:00
2016-03-19 06:00
2016-03-19 07:00
2016-03-19 08:00
2016-03-19 09:00
2016-03-19 10:00
2016-03-19 11:00
2016-03-19 12:00
2016-03-19 13:00
2016-03-19 14:00
2016-03-19 15:00
2016-03-19 16:00
2016-03-19 17:00
2016-03-19 18:00
2016-03-19 19:00
2016-03-19 20:00
2016-03-19 21:00
2016-03-19 22:00
2016-03-19 23:00
2016-03-20
2016-03-20 01:00
2016-03-20 02:00
2016-03-20 03:00
2016-03-20 04:00
2016-03-20 05:00
2016-03-20 06:00
2016-03-20 07:00
2016-03-20 08:00
2016-03-20 09:00
2016-03-20 10:00
2016-03-20 11:00
2016-03-20 12:00
2016-03-20 13:00
2016-03-20 14:00
2016-03-20 15:00
2016-03-20 16:00
2016-03-20 17:00
2016-03-20 18:00
2016-03-20 19:00
2016-03-20 20:00
2016-03-20 21:00
2016-03-20 22:00
2016-03-20 23:00
2016-03-21
2016-03-21 01:00
2016-03-21 02:00
2016-03-21 03:00
2016-03-21 04:00
2016-03-21 05:00
2016-03-21 06:00
2016-03-21 07:00
2016-03-21 08:00
2016-03-21 09:00
2016-03-21 10:00
2016-03-21 11:00
2016-03-21 12:00
2016-03-21 13:00
2016-03-21 14:00
2016-03-21 15:00
2016-03-21 16:00
2016-03-21 17:00
2016-03-21 18:00
2016-03-21 19:00
2016-03-21 20:00
2016-03-21 21:00
2016-03-21 22:00
2016-03-21 23:00
2016-03-22
2016-03-22 01:00
2016-03-22 02:00
2016-03-22 03:00
2016-03-22 04:00
2016-03-22 05:00
2016-03-22 06:00
2016-03-22 07:00
2016-03-22 08:00
2016-03-22 09:00
2016-03-22 10:00
2016-03-22 11:00
2016-03-22 12:00
2016-03-22 13:00
2016-03-22 14:00
2016-03-22 15:00
2016-03-22 16:00
2016-03-22 17:00
2016-03-22 18:00
2016-03-22 19:00
2016-03-22 20:00
2016-03-22 21:00
2016-03-22 22:00
2016-03-22 23:00
2016-03-23
2016-03-23 01:00
2016-03-23 02:00
2016-03-23 03:00
2016-03-23 04:00
2016-03-23 05:00
2016-03-23 06:00
2016-03-23 07:00
2016-03-23 08:00
2016-03-23 09:00
2016-03-23 10:00
2016-03-23 11:00
2016-03-23 12:00
2016-03-23 13:00
2016-03-23 14:00
2016-03-23 15:00
2016-03-23 16:00
2016-03-23 17:00
2016-03-23 18:00
2016-03-23 19:00
2016-03-23 20:00
2016-03-23 21:00
2016-03-23 22:00
2016-03-23 23:00
2016-03-24
2016-03-24 01:00
2016-03-24 02:00
2016-03-24 03:00
2016-03-24 04:00
2016-03-24 05:00
2016-03-24 06:00
2016-03-24 07:00
2016-03-24 08:00
2016-03-24 09:00
2016-03-24 10:00
2016-03-24 11:00
2016-03-24 12:00
2016-03-24 13:00
2016-03-24 14:00
2016-03-24 15:00
2016-03-24 16:00
2016-03-24 17:00
2016-03-24 18:00
2016-03-24 19:00
2016-03-24 20:00
2016-03-24 21:00
2016-03-24 22:00
2016-03-24 23:00
2016-03-25
2016-03-25 01:00
2016-03-25 02:00
2016-03-25 03:00
2016-03-25 04:00
2016-03-25 05:00
2016-03-25 06:00
2016-03-25 07:00
2016-03-25 08:00
2016-03-25 09:00
2016-03-25 10:00
2016-03-25 11:00
2016-03-25 12:00
2016-03-25 13:00
2016-03-25 14:00
2016-03-25 15:00
2016-03-25 16:00
2016-03-25 17:00
2016-03-25 18:00
2016-03-25 19:00
2016-03-25 20:00
2016-03-25 21:00
2016-03-25 22:00
2016-03-25 23:00
2016-03-26
2016-03-26 01:00
2016-03-26 02:00
2016-03-26 03:00
2016-03-26 04:00
2016-03-26 05:00
2016-03-26 06:00
2016-03-26 07:00
2016-03-26 08:00
2016-03-26 09:00
2016-03-26 10:00
2016-03-26 11:00
2016-03-26 12:00
2016-03-26 13:00
2016-03-26 14:00
2016-03-26 15:00
2016-03-26 16:00
2016-03-26 17:00
2016-03-26 18:00
2016-03-26 19:00
2016-03-26 20:00
2016-03-26 21:00
2016-03-26 22:00
2016-03-26 23:00
2016-03-27
2016-03-27 01:00
2016-03-27 02:00
2016-03-27 03:00
2016-03-27 04:00
2016-03-27 05:00
2016-03-27 06:00
2016-03-27 07:00
2016-03-27 08:00
2016-03-27 09:00
2016-03-27 10:00
2016-03-27 11:00
2016-03-27 12:00
2016-03-27 13:00
2016-03-27 14:00
2016-03-27 15:00
2016-03-27 16:00
2016-03-27 17:00
2016-03-27 18:00
2016-03-27 19:00
2016-03-27 20:00
2016-03-27 21:00
2016-03-27 22:00
2016-03-27 23:00
2016-03-28
2016-03-28 01:00
2016-03-28 02:00
2016-03-28 03:00
2016-03-28 04:00
2016-03-28 05:00
2016-03-28 06:00
2016-03-28 07:00
2016-03-28 08:00
2016-03-28 09:00
2016-03-28 10:00
2016-03-28 11:00
2016-03-28 12:00
2016-03-28 13:00
2016-03-28 14:00
2016-03-28 15:00
2016-03-28 16:00
2016-03-28 17:00
2016-03-28 18:00
2016-03-28 19:00
2016-03-28 20:00
2016-03-28 21:00
2016-03-28 22:00
2016-03-28 23:00
2016-03-29
2016-03-29 01:00
2016-03-29 02:00
2016-03-29 03:00
2016-03-29 04:00
2016-03-29 05:00
2016-03-29 06:00
2016-03-29 07:00
2016-03-29 08:00
2016-03-29 09:00
2016-03-29 10:00
2016-03-29 11:00
2016-03-29 12:00
2016-03-29 13:00
2016-03-29 14:00
2016-03-29 15:00
2016-03-29 16:00
2016-03-29 17:00
2016-03-29 18:00
2016-03-29 19:00
2016-03-29 20:00
2016-03-29 21:00
2016-03-29 22:00
2016-03-29 23:00
2016-03-30
2016-03-30 01:00
2016-03-30 02:00
2016-03-30 03:00
2016-03-30 04:00
2016-03-30 05:00
2016-03-30 06:00
2016-03-30 07:00
2016-03-30 08:00
2016-03-30 09:00
2016-03-30 10:00
2016-03-30 11:00
2016-03-30 12:00
2016-03-30 13:00
2016-03-30 14:00
2016-03-30 15:00
2016-03-30 16:00
2016-03-30 17:00
2016-03-30 18:00
2016-03-30 19:00
2016-03-30 20:00
2016-03-30 21:00
2016-03-30 22:00
2016-03-30 23:00
2016-03-31
2016-03-31 01:00
2016-03-31 02:00
2016-03-31 03:00
2016-03-31 04:00
2016-03-31 05:00
2016-03-31 06:00
2016-03-31 07:00
2016-03-31 08:00
2016-03-31 09:00
2016-03-31 10:00
2016-03-31 11:00
2016-03-31 12:00
2016-03-31 13:00
2016-03-31 14:00
2016-03-31 15:00
2016-03-31 16:00
2016-03-31 17:00
2016-03-31 18:00
2016-03-31 19:00
2016-03-31 20:00
2016-03-31 21:00
2016-03-31 22:00
2016-03-31 23:00
2016-04-01
2016-04-01 01:00
2016-04-01 02:00
2016-04-01 03:00
2016-04-01 04:00
2016-04-01 05:00
2016-04-01 06:00
2016-04-01 07:00
2016-04-01 08:00
2016-04-01 09:00
2016-04-01 10:00
2016-04-01 11:00
2016-04-01 12:00
2016-04-01 13:00
2016-04-01 14:00
2016-04-01 15:00
2016-04-01 16:00
2016-04-01 17:00
2016-04-01 18:00
2016-04-01 19:00
2016-04-01 20:00
2016-04-01 21:00
2016-04-01 22:00
2016-04-01 23:00