## Introduction
Volatile Correction Model
Version 1.1
The Environmental Research Group have developed this application to allow users to correct their TEOM measurements based on nearby FDMS measurements.
Site | Brookgate
Start Date | 01/04/2016
End Date | 01/05/2016
This spreadsheet was created using the website | www.volatile-correction-model.info
You can also contact us via email at | vcm@erg.kcl.ac.uk
Using the correction model
1. Go to the Summary sheet and ensure details are correct | Summary Page
2. Go to the Data sheet and enter any local measurement data (e.g. FDMS purge, temperature, barometric pressure etc). Please ensure that the measurements are in the correct units, especially barometric pressure which should be in millibar (mbar). If you need help converting these units please see the help section of the VCM Web Portal. | Data Page
3. Paste in the TEOM data you would like to correct into the TEOM column on the data page. | Data Page
4. Copy the data out of the results sheet - if copying to excel then use copy, and then paste special, values | Results Page
Cell colours
Data Entry | Data Entry Needed (unless values already there)
Fixed Values | Fixed after setup on website
Calculated Values | Values will be automatically calculated
Warnings | Warning for cell

## Summary
Summary | Text | Value
0
Site Name | Brookgate
Organisation | Cambridge
Start Date | 01/04/2016
End Date | 01/05/2016
TEOM data already corrected with 1.3 factor | No
EPA Constant A |  | 3
EPA Constant B |  | 1.03
Instrument Temperature |  | 25
Instrument Pressure |  | 1013
Instrument reports to local ambient readings | No
Timescale | Hourly
Pressure Site | Central Beds - Sandy (MD3)
Pressure Site Warning
Temperature Site | Central Beds - Sandy (MD3)
Temperature Site Warning
FDMS Site 1 | Enfield - Bowes Primary School (EN5)
FDMS Site 1 Warning | FDMS1 Correction includes unratified data.
FDMS Site 2 | Bexley - Belvedere West FDMS (BQ8)
FDMS Site 2 Warning | FDMS2 Correction includes unratified data.
FDMS Site 3 | Average of remaining sites within range
FDMS Site 3 Warning | FDMS3 Correction includes unratified data.

## Data
DateTime | TEOM | Temperature | Pressure | FDMS1 | FDMS2 | FDMS3
| 0 | 0 | 0 | 0 | 0 | 0
2016-04-01 |  | -0.7 | 1018.065 | -4.18 | -0.3 | -3.318
2016-04-01 01:00 |  | 0.4 | 1018.065 | -5.5385 | -5.1 | -3.8977
2016-04-01 02:00 |  | -0.8 | 1018.065 | -4.4935 | -4.5 | -4.3616
2016-04-01 03:00 |  | -0.1 | 1018.065 | -5.3295 | -4.7 | -4.945
2016-04-01 04:00 |  | -1.2 | 1018.065 | -4.389 | -5.7 | -4.8934
2016-04-01 05:00 |  | 0.8 | 1018.065 | -3.6575 | -7.1 | -4.6114
2016-04-01 06:00 |  | 5.9 | 1018.065 | -0.418 | -2.9 | -3.9898
2016-04-01 07:00 |  | 7.7 | 1017.052 | -5.434 | -4.5 | -4.2253
2016-04-01 08:00 |  | 10.1 | 1018.065 | -11.286 | -3 | -4.8991
2016-04-01 09:00 |  | 11.3 | 1018.065 | -6.061 | -4.4 | -3.3372
2016-04-01 10:00 |  | 14.8 | 1018.065 | -5.643 | -3.8 | -3.7921
2016-04-01 11:00 |  | 14.6 | 1018.065 | -6.7925 | -4.9 | -4.8534
2016-04-01 12:00 |  | 15.8 | 1017.052 | -4.9115 | -3.7 | -4.6222
2016-04-01 13:00 |  | 14.1 | 1016.039 | -6.061 | -4.3 | -4.4906
2016-04-01 14:00 |  | 14.1 | 1016.039 | -3.6575 | -3.5 | -3.9068
2016-04-01 15:00 |  | 13.7 | 1015.026 | -1.463 | -4.3 | -5.7029
2016-04-01 16:00 |  | 13.1 | 1014.013 | -4.18 | -4.4 | -5.5235
2016-04-01 17:00 |  | 10.3 | 1015.026 | -3.8665 | -3.3 | -3.7366
2016-04-01 18:00 |  | 9.4 | 1015.026 | 0.3135 | -0.8 | -3.1368
2016-04-01 19:00 |  | 9.2 | 1015.026 | -2.508 | -1.3 | -3.1128
2016-04-01 20:00 |  | 9.9 | 1015.026 | -0.209 | -4.1 | -3.9453
2016-04-01 21:00 |  | 9.9 | 1014.013 | -4.4935 | -5.2 | -5.7163
2016-04-01 22:00 |  | 8.3 | 1014.013 | -4.0755 | -5.1 | -6.2543
2016-04-01 23:00 |  | 7.7 | 1013 | -7.942 | -5.4 | -6.3635
2016-04-02 |  | 8 | 1013 | -6.27 | -6.4 | -5.8447
2016-04-02 01:00 |  | 8.7 | 1013 | -6.5835 | -7.1 | -5.421
2016-04-02 02:00 |  | 9.3 | 1013 | -3.135 | -2.5 | -4.5171
2016-04-02 03:00 |  | 7.6 | 1011.987 | -3.135 | -3.7 | -4.6211
2016-04-02 04:00 |  | 7.7 | 1011.987 | -1.9855 | -3.7 | -4.723
2016-04-02 05:00 |  | 8.1 | 1011.987 | -4.598 | -4 | -4.9342
2016-04-02 06:00 |  | 8.1 | 1011.987 | -5.7475 | -5.8 | -5.1844
2016-04-02 07:00 |  | 11.6 | 1011.987 | -6.1655 | -5.5 | -5.6506
2016-04-02 08:00 |  | 13.5 | 1011.987 | -5.1205 | -4.4 | -5.577
2016-04-02 09:00 |  | 13.7 | 1011.987 | -5.5385 | -3 | -3.3963
2016-04-02 10:00 |  | 14.7 | 1010.974 | -7.106 | -6.6 | -6.6387
2016-04-02 11:00 |  | 16.6 | 1009.961 | -4.389 | -4.6 | -7.2813
2016-04-02 12:00 |  | 19.1 | 1008.948 | -7.2105 | -3.5 | -7.8128
2016-04-02 13:00 |  | 19.4 | 1007.935 | -10.1365 | -5.9 | -8.5056
2016-04-02 14:00 |  | 19.4 | 1006.922 | -5.016 | -6.7 | -7.19
2016-04-02 15:00 |  | 16.3 | 1006.922 | -6.479 | -6.8 | -5.4762
2016-04-02 16:00 |  | 14.1 | 1006.922 | 2.299 | -2.3 | -4.2251
2016-04-02 17:00 |  | 7.4 | 1007.935 | 1.3585 | -8 | -6.0715
2016-04-02 18:00 |  | 5.9 | 1007.935 | -9.614 | -8.9 | -6.989
2016-04-02 19:00 |  | 5.1 | 1007.935 | -8.36 | -8.6 | -8.8602
2016-04-02 20:00 |  | 4.5 | 1006.922 | -14.003 | -8.9 | -10.6264
2016-04-02 21:00 |  | 5.1 | 1005.909 | -12.6445 | -9.9 | -11.2624
2016-04-02 22:00 |  | 5.1 | 1004.896 | -13.585 | -10.6 | -11.4642
2016-04-02 23:00 |  | 5.2 | 1004.896 | -10.9725 | -9.5 | -11.016
2016-04-03 |  | 5.4 | 1003.883 | -12.958 | -12.2 | -11.2499
2016-04-03 01:00 |  | 5.8 | 1003.883 | -13.2715 | -12.3 | -10.9622
2016-04-03 02:00 |  | 6.3 | 1002.87 | -10.9725 | -8.7 | -9.9156
2016-04-03 03:00 |  | 6.9 | 1003.883 | -8.36 | -8.2 | -8.1197
2016-04-03 04:00 |  | 6.2 | 1003.883 | -8.987 | -5.3 | -7.3876
2016-04-03 05:00 |  | 6.2 | 1004.896 | -6.688 | -8.5 | -7.6201
2016-04-03 06:00 |  | 7.8 | 1004.896 | -8.0465 | -5.7 | -6.9449
2016-04-03 07:00 |  | 8.4 | 1005.909 | -9.0915 | -7.2 | -7.5507
2016-04-03 08:00 |  | 12.9 | 1005.909 | -10.7635 | -9.4 | -8.179
2016-04-03 09:00 |  | 13.5 | 1005.909 | -9.614 | -8.9 | -8.6914
2016-04-03 10:00 |  | 15.2 | 1004.896 | -11.913 | -8.2 | -10.8061
2016-04-03 11:00 |  | 16.8 | 1003.883 | -9.7185 | -8.6 | -10.535
2016-04-03 12:00 |  | 18.1 | 1002.87 | -9.3005 | -7 | -9.5511
2016-04-03 13:00 |  | 19.7 | 1001.857 | -8.0465 | -6.1 | -8.5357
2016-04-03 14:00 |  | 19.1 | 1001.857 | -5.9565 | -4 | -8.1576
2016-04-03 15:00 |  | 17.3 | 1001.857 | -7.524 | -4 | -7.5157
2016-04-03 16:00 |  | 15.3 | 1001.857 | -6.7925 | -4.5 | -5.6739
2016-04-03 17:00 |  | 13.2 | 1000.844 | -3.8665 | -2.3 | -3.7441
2016-04-03 18:00 |  | 12.2 | 1000.844 |  | -2.7 | -2.8428
2016-04-03 19:00 |  | 9.3 | 1001.857 | -0.3135 | -9.9 | -6.8702
2016-04-03 20:00 |  | 9.3 | 1000.844 | -7.733 | -9 | -6.7402
2016-04-03 21:00 |  | 8.8 | 1000.844 | -8.36 | -11.7 | -9.1801
2016-04-03 22:00 |  | 9.2 | 1000.844 | -12.54 | -12.3 | -8.8532
2016-04-03 23:00 |  | 8.4 | 1000.844 | -12.2265 | -9.1 | -8.5563
2016-04-04 |  | 7 | 1000.844 | -9.614 | -7.4 | -7.4929
2016-04-04 01:00 |  | 7.3 | 999.831 | -7.942 | -8 | -7.7314
2016-04-04 02:00 |  | 8.4 | 999.831 | -12.54 | -8.6 | -7.3176
2016-04-04 03:00 |  | 8.5 | 998.818 | -8.6735 | -8 | -6.3057
2016-04-04 04:00 |  | 8.7 | 999.831 | -7.4195 | -7.9 | -6.3302
2016-04-04 05:00 |  | 7.7 | 999.831 | -4.598 | -6 | -5.1473
2016-04-04 06:00 |  | 10.2 | 999.831 | -5.225 | -5.3 | -4.722
2016-04-04 07:00 |  | 10.7 | 1000.844 | -6.27 | -4.3 | -4.4822
2016-04-04 08:00 |  | 12.8 | 1000.844 | -4.4935 | -3.2 | -4.4463
2016-04-04 09:00 |  | 16.1 | 1000.844 | -7.0015 | -6.8 | -4.7472
2016-04-04 10:00 |  | 15.8 | 999.831 | -7.2105 | -4.8 | -3.7671
2016-04-04 11:00 |  | 15.9 | 999.831 | -3.4485 | -3.5 | -3.6133
2016-04-04 12:00 |  | 11 | 998.818 | -3.6575 | -0.3 | -3.3354
2016-04-04 13:00 |  | 15.8 | 998.818 | -3.762 | -3.8 | -3.3105
2016-04-04 14:00 |  | 14.6 | 998.818 | -3.553 | -4 | -4.3415
2016-04-04 15:00 |  | 16 | 999.831 | -2.6125 | -2.5 | -3.3914
2016-04-04 16:00 |  | 13.3 | 999.831 | 1.045 | 0.8 | -1.8163
2016-04-04 17:00 |  | 12.6 | 999.831 | -3.553 | -2.7 | -2.8557
2016-04-04 18:00 |  | 10.1 | 1000.844 | -3.4485 | -0.3 | -2.4436
2016-04-04 19:00 |  | 10.4 | 1000.844 | -3.971 | -0.5 | -1.9149
2016-04-04 20:00 |  | 8.4 | 1000.844 | -2.508 | -2.1 | -2.9963
2016-04-04 21:00 |  | 7.3 | 1001.857 | -1.9855 | -3.5 | -2.5286
2016-04-04 22:00 |  | 7.9 | 1001.857 | -1.1495 | -1.2 | -2.258
2016-04-04 23:00 |  | 8.9 | 1001.857 | -1.1495 | -1 | -2.6513
2016-04-05 |  | 8.4 | 1001.857 | -2.717 | -3.7 | -3.4887
2016-04-05 01:00 |  | 5.5 | 1001.857 | -4.0755 | -2.7 | -3.2009
2016-04-05 02:00 |  | 4.7 | 1001.857 | -3.971 | -3.4 | -4.0176
2016-04-05 03:00 |  | 6.1 | 1001.857 | -3.0305 | -1.3 | -2.9275
2016-04-05 04:00 |  | 4.6 | 1002.87 | -2.717 | -0.9 | -3.1395
2016-04-05 05:00 |  | 4.9 | 1002.87 | -4.389 | -2.5 | -3.082
2016-04-05 06:00 |  | 10.9 | 1004.896 | -4.7025 | -1.9 | -3.8344
2016-04-05 07:00 |  | 8.8 | 1004.896 | -9.5095 | -4.6 | -4.5261
2016-04-05 08:00 |  | 11.9 | 1004.896 | -5.3295 | -7.1 | -4.2799
2016-04-05 09:00 |  | 11.8 | 1003.883 | -5.7475 | -6.8 | -3.9959
2016-04-05 10:00 |  | 11.1 | 1003.883 | -7.733 | -4.2 | -3.7257
2016-04-05 11:00 |  | 13.9 | 1003.883 | -4.9115 | -4.7 | -3.7548
2016-04-05 12:00 |  | 13.3 | 1003.883 | -4.807 | -2.6 | -3.9927
2016-04-05 13:00 |  | 14.2 | 1003.883 | -1.9855 | -1.7 | -3.2138
2016-04-05 14:00 |  | 12.1 | 1003.883 | -8.36 | -2.9 | -3.2006
2016-04-05 15:00 |  | 11.8 | 1004.896 | -6.27 | -4.5 | -3.567
2016-04-05 16:00 |  | 11.2 | 1005.909 | -1.672 | -2.4 | -2.3365
2016-04-05 17:00 |  | 10.4 | 1005.909 | -1.3585 | 0.7 | -1.5761
2016-04-05 18:00 |  | 7.6 | 1006.922 | -1.1495 | -0.4 | -0.52187
2016-04-05 19:00 |  | 5.7 | 1007.935 | -0.5225 | 1.2 | -1.5339
2016-04-05 20:00 |  | 5 | 1007.935 | -1.045 | -1.4 | -0.32258
2016-04-05 21:00 |  | 5.2 | 1007.935 | 3.0305 | 0 | -1.1774
2016-04-05 22:00 |  | 4.8 | 1007.935 | 0.9405 | 0 | -3.1585
2016-04-05 23:00 |  | 3.6 | 1007.935 | -3.6575 | -1.8 | -3.8546
2016-04-06 |  | 3.6 | 1006.922 | -4.598 | -1.5 | -3.2297
2016-04-06 01:00 |  | 4 | 1006.922 | -4.4935 | -3.8 | -2.4995
2016-04-06 02:00 |  | 4.8 | 1005.909 | 1.3585 | -1.1 | -1.2554
2016-04-06 03:00 |  | 4.7 | 1004.896 | -0.627 | -1.7 | -3.2458
2016-04-06 04:00 |  | 6.4 | 1004.896 | -0.3135 | -1.2 | -2.6415
2016-04-06 05:00 |  | 6.7 | 1003.883 | -2.926 | -2 | -1.9803
2016-04-06 06:00 |  | 7.3 | 1003.883 | 1.1495 | -2.8 | -1.5637
2016-04-06 07:00 |  | 8.3 | 1002.87 | 0.9405 | -0.7 | -1.6418
2016-04-06 08:00 |  | 10 | 1002.87 | 0.627 | -2.2 | -1.3424
2016-04-06 09:00 |  | 11 | 1002.87 | -5.434 | -1.9 | -2.8616
2016-04-06 10:00 |  | 12.1 | 1001.857 | 0 | -5.8 | -3.1663
2016-04-06 11:00 |  | 14.1 | 999.831 |  | -4.5 | -1.7646
2016-04-06 12:00 |  | 8.1 | 1001.857 |  | 0.2 | -2.0028
2016-04-06 13:00 |  | 12.4 | 1001.857 |  | -0.8 | -2.2894
2016-04-06 14:00 |  | 11.7 | 1001.857 | 5.016 | -3.1 | -4.9982
2016-04-06 15:00 |  | 12.3 | 1001.857 | 1.672 | -4.1 | -2.4411
2016-04-06 16:00 |  | 9.6 | 1001.857 | 3.4485 | -1.7 | -2.0785
2016-04-06 17:00 |  | 8.1 | 1002.87 | 2.508 | -2.3 | -1.0639
2016-04-06 18:00 |  | 5.9 | 1002.87 | 2.1945 | 2.1 | -1.6569
2016-04-06 19:00 |  | 3.8 | 1003.883 | 2.926 | -4.5 | -0.74222
2016-04-06 20:00 |  | 3.4 | 1002.87 | 1.045 | 0.8 | -1.3953
2016-04-06 21:00 |  | 3.2 | 1003.883 | 2.6125 | 0.3 | -1.7613
2016-04-06 22:00 |  | 3.1 | 1002.87 | 0.9405 | 1.8 | -1.8283
2016-04-06 23:00 |  | 2.7 | 1002.87 | 0.418 | 0.5 | -1.7847
2016-04-07 |  | 2.7 | 1002.87 | 1.463 | -0.9 | -2.1617
2016-04-07 01:00 |  | 2.8 | 1002.87 | 0.5225 | -0.6 | -2.8496
2016-04-07 02:00 |  | 4.2 | 1002.87 | 0.418 | -0.7 | -1.1204
2016-04-07 03:00 |  | 4.6 | 1002.87 | 0.7315 | -2.9 | -1.4589
2016-04-07 04:00 |  | 4.5 | 1003.883 | 0.418 | 0.2 | -0.55756
2016-04-07 05:00 |  | 4.5 | 1003.883 | 1.1495 | -2.1 | -1.1393
2016-04-07 06:00 |  | 6.8 | 1003.883 | 0.1045 | -0.3 | -0.9048
2016-04-07 07:00 |  | 8.6 | 1004.896 | 0.418 | -0.1 | -1.1448
2016-04-07 08:00 |  | 6.6 | 1004.896 | 0.627 | -1.6 | -0.94839
2016-04-07 09:00 |  | 8.2 | 1004.896 | 0 | -2.5 | -1.0093
2016-04-07 10:00 |  | 6.3 | 1005.909 | -0.418 | -1.7 | -1.2754
2016-04-07 11:00 |  | 6.9 | 1005.909 | 1.045 | 0.2 | -0.65291
2016-04-07 12:00 |  | 7.8 | 1005.909 | 0.418 | -0.2 | -0.95958
2016-04-07 13:00 |  | 10.9 | 1005.909 | 0.418 | 0.2 | -0.91172
2016-04-07 14:00 |  | 8.5 | 1006.922 | -0.836 | 0.2 | -1.1038
2016-04-07 15:00 |  | 11.1 | 1006.922 | -2.4035 | 1.2 | -1.9582
2016-04-07 16:00 |  | 7.8 | 1007.935 | 1.045 | -1.7 | -1.2332
2016-04-07 17:00 |  | 7.3 | 1007.935 | 1.1495 | 1.8 | -1.2452
2016-04-07 18:00 |  | 6.6 | 1008.948 | 0.209 | -4.8 | -1.3635
2016-04-07 19:00 |  | 6.7 | 1009.961 | -0.1045 | 0.3 | -0.9508
2016-04-07 20:00 |  | 6.5 | 1009.961 | -0.209 | 1.2 | -1.6048
2016-04-07 21:00 |  | 4.7 | 1009.961 | 0.836 | -0.8 | -1.4943
2016-04-07 22:00 |  | 3.3 | 1009.961 | -0.7315 | -2.3 | -1.8575
2016-04-07 23:00 |  | 2.7 | 1009.961 | -1.463 | -1.5 | -2.8415
2016-04-08 |  | 2 | 1009.961 | -0.1045 | -2.2 | -3.1752
2016-04-08 01:00 |  | 1.5 | 1009.961 | -0.9405 | -1.7 | -2.8545
2016-04-08 02:00 |  | 1.2 | 1009.961 | -0.836 | -1.3 | -2.5557
2016-04-08 03:00 |  | 1.3 | 1009.961 | -1.463 | -1.7 | -2.4118
2016-04-08 04:00 |  | 1 | 1009.961 | -1.672 | -1.6 | -2.1632
2016-04-08 05:00 |  | 2.6 | 1009.961 | -1.463 | -1.3 | -2.2265
2016-04-08 06:00 |  | 8.2 | 1009.961 | -0.3135 | 1.1 | -1.9982
2016-04-08 07:00 |  | 7.3 | 1010.974 | -1.1495 | -0.8 | -2.1936
2016-04-08 08:00 |  | 9.1 | 1010.974 | -1.5675 | -3.6 | -2.7598
2016-04-08 09:00 |  | 9 | 1010.974 | -2.299 | -3.4 | -3.4554
2016-04-08 10:00 |  | 12.8 | 1009.961 | -4.9115 | -4.2 | -4.125
2016-04-08 11:00 |  | 13.9 | 1008.948 | -3.553 | -4.8 | -4.0622
2016-04-08 12:00 |  | 16.1 | 1007.935 | -2.508 | -5 | -3.6336
2016-04-08 13:00 |  | 16.2 | 1006.922 | -2.508 | -5.3 | -3.7092
2016-04-08 14:00 |  | 11.9 | 1006.922 | -2.4035 | -5.4 | -4.3563
2016-04-08 15:00 |  | 12.6 | 1005.909 | -1.7765 | -3.3 | -4.2421
2016-04-08 16:00 |  | 14.3 | 1005.909 | -1.7765 | -3.1 | -3.3525
2016-04-08 17:00 |  | 11.4 | 1005.909 | -0.7315 | -1.6 | -2.1241
2016-04-08 18:00 |  | 8.7 | 1005.909 | -0.418 | -2 | -2.432
2016-04-08 19:00 |  | 8.6 | 1005.909 | -0.9405 | -3.4 | -2.6042
2016-04-08 20:00 |  | 8.7 | 1005.909 | -0.836 | -2.1 | -3.1112
2016-04-08 21:00 |  | 8.1 | 1004.896 | -2.4035 | -4.6 | -4.3225
2016-04-08 22:00 |  | 7.5 | 1004.896 | -2.1945 | -2.4 | -3.4264
2016-04-08 23:00 |  | 8.2 | 1003.883 | -1.9855 | -3.6 | -3.2114
2016-04-09 |  | 7.8 | 1002.87 | -1.7765 | -1.6 | -3.1946
2016-04-09 01:00 |  | 7.3 | 1001.857 | -1.7765 | -2.8 | -3.2346
2016-04-09 02:00 |  | 7.5 | 1000.844 | -2.299 | -2.3 | -3.5395
2016-04-09 03:00 |  | 6.1 | 999.831 | -2.4035 | -2.3 | -3.3063
2016-04-09 04:00 |  | 6.5 | 999.831 | -1.7765 | -4 | -3.2658
2016-04-09 05:00 |  | 6.6 | 998.818 | -1.463 | -3 | -2.7063
2016-04-09 06:00 |  | 5.7 | 999.831 | 0.3135 | -1.1 | -2.2298
2016-04-09 07:00 |  | 6.5 | 999.831 | -1.5675 | -1.1 | -2.235
2016-04-09 08:00 |  | 7 | 1000.844 | -0.836 | 0 | -2.198
2016-04-09 09:00 |  | 11.2 | 1000.844 | -2.508 | -5.3 | -2.4495
2016-04-09 10:00 |  | 10.3 | 999.831 | -2.299 | -3.7 | -2.8974
2016-04-09 11:00 |  | 12.6 | 998.818 | -1.672 | -5 | -4.2773
2016-04-09 12:00 |  | 17.1 | 998.818 | -2.299 | -2.5 | -1.8131
2016-04-09 13:00 |  | 15.3 | 997.805 | -1.9855 | 0.4 | -2.1519
2016-04-09 14:00 |  | 10.6 | 997.805 | -0.1045 | -1.6 | -1.2864
2016-04-09 15:00 |  | 11 | 998.818 | -0.1045 | -1.8 | -1.85
2016-04-09 16:00 |  | 8.4 | 999.831 | -0.1045 | 0.2 | -1.3312
2016-04-09 17:00 |  | 4.9 | 1000.844 | 0.9405 | -2.5 | -1.658
2016-04-09 18:00 |  | 4.3 | 1001.857 | 1.1495 | -0.3 | -0.8108
2016-04-09 19:00 |  | 2.8 | 1001.857 | 0.9405 | -3.1 | -1.3101
2016-04-09 20:00 |  | 2.1 | 1002.87 | 0.5225 | -0.6 | -1.3255
2016-04-09 21:00 |  | 1.3 | 1002.87 | 0.3135 | 2.3 | -1.1231
2016-04-09 22:00 |  | 0.6 | 1003.883 | -0.209 | 0.1 | -1.7744
2016-04-09 23:00 |  | 0.6 | 1003.883 | 0.1045 | 0.1 | -1.5557
2016-04-10 |  | -0.7 | 1003.883 | -1.5675 | 1 | -1.7417
2016-04-10 01:00 |  | 0 | 1004.896 | -1.1495 | -2.2 | -2.0638
2016-04-10 02:00 |  | -1.8 | 1004.896 | -2.1945 | -2.5 | -3.0257
2016-04-10 03:00 |  | -1.8 | 1004.896 | -0.836 | -2.3 | -1.8982
2016-04-10 04:00 |  | -1.4 | 1005.909 | -0.9405 | -0.9 | -2.0179
2016-04-10 05:00 |  | -1.2 | 1005.909 | -0.7315 | 0.5 | -1.554
2016-04-10 06:00 |  | 5.8 | 1006.922 | -1.254 | 0.7 | -0.55998
2016-04-10 07:00 |  | 7.2 | 1006.922 | -1.254 | -0.7 | 0.07427
2016-04-10 08:00 |  | 9.1 | 1007.935 | -0.9405 | -0.3 | -2.8647
2016-04-10 09:00 |  | 11.2 | 1006.922 | -3.971 | -3.8 | -3.1752
2016-04-10 10:00 |  | 12.8 | 1006.922 |  | -2.5 | -2.1144
2016-04-10 11:00 |  | 15.3 | 1006.922 |  | -1.4 | -2.1042
2016-04-10 12:00 |  | 14.2 | 1006.922 | 0.1045 | -0.2 | -2.8165
2016-04-10 13:00 |  | 15 | 1006.922 | -2.299 | -2.8 | -1.0601
2016-04-10 14:00 |  | 13.8 | 1006.922 | -1.463 | -4.3 | -1.0596
2016-04-10 15:00 |  | 11 | 1006.922 | -1.881 | -3.3 | -2.1928
2016-04-10 16:00 |  | 9.6 | 1005.909 | -2.508 | -1.2 | -2.9233
2016-04-10 17:00 |  | 9.4 | 1005.909 | -1.463 | -3.1 | -1.7574
2016-04-10 18:00 |  | 6.5 | 1005.909 | -3.4485 | -1.6 | -3.8319
2016-04-10 19:00 |  | 6.5 | 1005.909 | -3.8665 | -4 | -3.7514
2016-04-10 20:00 |  | 5 | 1005.909 | -2.6125 | -3.8 | -3.0255
2016-04-10 21:00 |  | 4.9 | 1005.909 | 1.1495 | -2.4 | -1.7779
2016-04-10 22:00 |  | 5 | 1006.922 | -3.0305 | -2.3 | -3.4788
2016-04-10 23:00 |  | 5.2 | 1005.909 | -4.4935 | -6.4 | -4.5391
2016-04-11 |  | 5.5 | 1005.909 | -6.1655 | -5.6 | -6.4831
2016-04-11 01:00 |  | 5.7 | 1005.909 | -8.2555 | -8.6 | -7.6418
2016-04-11 02:00 |  | 6 | 1004.896 | -8.778 | -10.7 | -8.4145
2016-04-11 03:00 |  | 6.5 | 1003.883 | -10.9725 | -9.4 | -10.3818
2016-04-11 04:00 |  | 6.9 | 1004.896 | -10.9725 | -10.1 | -10.491
2016-04-11 05:00 |  | 7.3 | 1004.896 | -8.6735 | -10.8 | -10.4538
2016-04-11 06:00 |  | 11.1 | 1004.896 | -10.5545 | -10.6 | -9.8181
2016-04-11 07:00 |  | 13.7 | 1004.896 | -6.688 | -8.6 | -8.7231
2016-04-11 08:00 |  | 14.9 | 1004.896 |  | -8.6 | -9.2121
2016-04-11 09:00 |  | 16 | 1004.896 | -7.8375 | -6.9 | -8.2334
2016-04-11 10:00 |  | 16.8 | 1003.883 | -7.2105 | -9.2 | -8.0497
2016-04-11 11:00 |  | 17.4 | 1003.883 | -6.897 | -7.4 | -8.1642
2016-04-11 12:00 |  | 17.3 | 1003.883 | -7.6285 | -7.5 | -7.5356
2016-04-11 13:00 |  | 17.3 | 1003.883 | -8.2555 | -8.2 | -8.496
2016-04-11 14:00 |  | 16.7 | 1003.883 | -6.3745 | -6.6 | -8.5493
2016-04-11 15:00 |  | 11.7 | 1003.883 | -6.061 | -5.4 | -8.4649
2016-04-11 16:00 |  | 10.4 | 1003.883 | -7.524 | -7.8 | -9.4356
2016-04-11 17:00 |  | 9.6 | 1003.883 | -8.6735 | -8.9 | -8.8735
2016-04-11 18:00 |  | 9.4 | 1004.896 | -7.8375 | -7.9 | -8.5093
2016-04-11 19:00 |  | 9.7 | 1004.896 | -7.942 | -7.8 | -8.1868
2016-04-11 20:00 |  | 9.4 | 1004.896 | -7.4195 | -7.4 | -8.0084
2016-04-11 21:00 |  | 9.1 | 1004.896 | -8.2555 | -6.4 | -6.9671
2016-04-11 22:00 |  | 8.8 | 1005.909 | -7.4195 | -6.5 | -6.5815
2016-04-11 23:00 |  | 7.2 | 1005.909 | -7.0015 | -6.7 | -6.8076
2016-04-12 |  | 6.4 | 1004.896 | -5.852 | -5.7 | -6.8881
2016-04-12 01:00 |  | 6.6 | 1003.883 | -5.5385 | -6.7 | -5.9137
2016-04-12 02:00 |  | 6.2 | 1003.883 | -3.6575 | -5.8 | -5.5872
2016-04-12 03:00 |  | 6.8 | 1003.883 | -2.508 | -1.6 | -5.1392
2016-04-12 04:00 |  | 7 | 1003.883 | -4.389 | -1.6 | -4.3008
2016-04-12 05:00 |  | 7.3 | 1004.896 | -3.762 | -2.2 | -4.3345
2016-04-12 06:00 |  | 7.7 | 1003.883 | -3.6575 | 0.9 | -4.1994
2016-04-12 07:00 |  | 7.4 | 1004.896 | -3.344 | -4.8 | -4.2331
2016-04-12 08:00 |  | 9.1 | 1005.909 | -3.135 | -4.5 | -3.6992
2016-04-12 09:00 |  | 10.8 | 1004.896 | -4.2845 | -6.7 | -5.2617
2016-04-12 10:00 |  | 13.9 | 1004.896 | -8.0465 | -3.6 | -4.9056
2016-04-12 11:00 |  | 14.5 | 1003.883 | -4.2845 | -4.3 | -5.039
2016-04-12 12:00 |  | 16.3 | 1003.883 | -4.4935 | -3.1 | -3.3617
2016-04-12 13:00 |  | 17.3 | 1002.87 | -0.1045 | -2.5 | -3.2585
2016-04-12 14:00 |  | 12.7 | 1002.87 | -3.2395 | -3.5 | -4.2951
2016-04-12 15:00 |  | 15.8 | 1002.87 | -0.5225 | -2.5 | -3.84
2016-04-12 16:00 |  | 12.1 | 1001.857 | -0.7315 | 0.2 | -2.6567
2016-04-12 17:00 |  | 10.7 | 1002.87 | -2.1945 | -0.7 | -2.4248
2016-04-12 18:00 |  | 8.9 | 1003.883 | -0.5225 | -0.7 | -1.7601
2016-04-12 19:00 |  | 7.6 | 1004.896 | -1.7765 | -2.2 | -1.74
2016-04-12 20:00 |  | 7.4 | 1004.896 | -2.1945 | -0.6 | -2.2805
2016-04-12 21:00 |  | 8.2 | 1005.909 | -2.8215 | -4.1 | -2.7064
2016-04-12 22:00 |  | 5.9 | 1005.909 | -3.6575 | -5 | -2.7696
2016-04-12 23:00 |  | 4.4 | 1004.896 | -3.4485 | -3.1 | -3.7755
2016-04-13 |  | 3.2 | 1004.896 | -3.553 | -3.6 | -4.2533
2016-04-13 01:00 |  | 2.8 | 1004.896 | -2.8215 | -3 | -3.6047
2016-04-13 02:00 |  | 2.4 | 1004.896 | -2.09 | -5.2 | -3.55
2016-04-13 03:00 |  | 2 | 1004.896 | -2.926 | -3.5 | -4.1983
2016-04-13 04:00 |  | 1.7 | 1004.896 | -4.7025 | -2.2 | -3.9626
2016-04-13 05:00 |  | 2.2 | 1004.896 | -2.508 | -2 | -3.3916
2016-04-13 06:00 |  | 7.2 | 1005.909 | -2.1945 | 4.4 | -2.761
2016-04-13 07:00 |  | 12.6 | 1005.909 | -5.7475 | -4.9 | -3.5974
2016-04-13 08:00 |  | 11.6 | 1005.909 | -6.3745 | -5 | -4.9197
2016-04-13 09:00 |  | 14 | 1004.896 | -5.225 | -5.6 | -5.2642
2016-04-13 10:00 |  | 14.5 | 1003.883 | -4.4935 | -8.1 | -5.164
2016-04-13 11:00 |  | 17.6 | 1003.883 | -2.508 | -1.2 | -3.3541
2016-04-13 12:00 |  | 20.4 | 1001.857 | -2.4035 | -3.4 | -3.3153
2016-04-13 13:00 |  | 17.4 | 1001.857 | -1.7765 | -3 | -3.379
2016-04-13 14:00 |  | 17.5 | 1001.857 | -0.7315 | -3.9 | -3.031
2016-04-13 15:00 |  | 15.3 | 1001.857 | -1.881 | -0.5 | -2.5191
2016-04-13 16:00 |  | 16 | 1001.857 | -2.8215 | -0.8 | -2.551
2016-04-13 17:00 |  | 14.3 | 1002.87 | -2.1945 | -0.2 | -1.776
2016-04-13 18:00 |  | 11.6 | 1003.883 | -0.418 | 2.1 | -1.3781
2016-04-13 19:00 |  | 9.1 | 1005.909 | 0.5225 | -2.4 | -1.1819
2016-04-13 20:00 |  | 9.9 | 1006.922 | -0.209 | -1 | -2.2779
2016-04-13 21:00 |  | 8.9 | 1007.935 | -1.254 | -2.9 | -2.8223
2016-04-13 22:00 |  | 8 | 1008.948 | -0.836 | -3.7 | -2.6072
2016-04-13 23:00 |  | 7.9 | 1008.948 | -0.1045 | -2.4 | -2.5889
2016-04-14 |  | 7.9 | 1008.948 | -2.299 | -2.8 | -3.3111
2016-04-14 01:00 |  | 7.1 | 1008.948 | -0.209 | -2.9 | -4.2079
2016-04-14 02:00 |  | 6.5 | 1008.948 | -2.508 | -4.1 | -4.747
2016-04-14 03:00 |  | 6.4 | 1008.948 | -4.389 | -6.8 | -6.4004
2016-04-14 04:00 |  | 5.8 | 1008.948 | -5.643 | -9.2 | -6.9446
2016-04-14 05:00 |  | 6.4 | 1008.948 | -2.6125 | -7.4 | -8.1152
2016-04-14 06:00 |  | 9 | 1008.948 | -5.5385 | -6.9 | -7.4895
2016-04-14 07:00 |  | 13 | 1009.961 | -6.5835 | -6.7 | -7.0682
2016-04-14 08:00 |  | 11.8 | 1009.961 | -6.897 | -8.5 | -7.2697
2016-04-14 09:00 |  | 10 | 1010.974 | -6.479 | -5.5 | -6.6744
2016-04-14 10:00 |  | 11.6 | 1009.961 | -6.27 | -1.1 | -6.2697
2016-04-14 11:00 |  | 14.3 | 1008.948 | -5.016 | -5.2 | -5.9371
2016-04-14 12:00 |  | 16.1 | 1007.935 | -5.434 | -3.8 | -4.9268
2016-04-14 13:00 |  | 16.1 | 1006.922 | -3.6575 | -3.8 | -4.7778
2016-04-14 14:00 |  | 10.6 | 1005.909 | -2.8215 | -5.6 | -6.3852
2016-04-14 15:00 |  | 10.6 | 1005.909 | -3.0305 | -4.6 | -4.7466
2016-04-14 16:00 |  | 10.5 | 1006.922 | -3.0305 | -3.7 | -5.1393
2016-04-14 17:00 |  | 9.1 | 1006.922 | -5.9565 | -2.8 | -4.1733
2016-04-14 18:00 |  | 7.9 | 1006.922 | -4.18 | -2.7 | -4.116
2016-04-14 19:00 |  | 7.4 | 1005.909 | -2.8215 | -2.8 | -3.1405
2016-04-14 20:00 |  | 6.7 | 1005.909 | -2.4035 | -3.4 | -3.5685
2016-04-14 21:00 |  | 6.3 | 1004.896 | -1.9855 | -0.9 | -2.3361
2016-04-14 22:00 |  | 6.1 | 1003.883 | -2.09 | -2.4 | -3.6259
2016-04-14 23:00 |  | 6.5 | 1003.883 | -1.7765 | -1.7 | -3.0582
2016-04-15 |  | 6.5 | 1002.87 | -3.0305 | -1.6 | -4.0266
2016-04-15 01:00 |  | 6.1 | 1002.87 | -3.553 | -6 | -4.881
2016-04-15 02:00 |  | 6 | 1001.857 | -6.5835 | -5.2 | -5.4414
2016-04-15 03:00 |  | 5.9 | 1001.857 | -6.061 | -4.9 | -5.3345
2016-04-15 04:00 |  | 5.5 | 1001.857 | -5.434 | -5.3 | -5.4281
2016-04-15 05:00 |  | 5.5 | 1000.844 | -6.061 | -2.6 | -4.506
2016-04-15 06:00 |  | 5.3 | 1000.844 | -9.0915 | -4.9 | -5.4307
2016-04-15 07:00 |  | 5.5 | 1000.844 | -12.0175 | -4 | -5.2812
2016-04-15 08:00 |  | 6.2 | 1000.844 | -10.1365 | -3.3 | -4.6485
2016-04-15 09:00 |  | 7.5 | 1000.844 | -9.614 | -5.6 | -5.0184
2016-04-15 10:00 |  | 8.1 | 999.831 | -8.151 | -6.6 | -5.4096
2016-04-15 11:00 |  | 8.3 | 999.831 | -7.6285 | -2.5 | -4.0951
2016-04-15 12:00 |  | 8.2 | 998.818 | -3.762 | -1.9 | -3.9913
2016-04-15 13:00 |  | 7.9 | 998.818 | -1.9855 | -3.3 | -3.932
2016-04-15 14:00 |  | 7.7 | 997.805 | -3.6575 | -4.5 | -4.1359
2016-04-15 15:00 |  | 6.9 | 997.805 | -3.135 | -5.4 | -5.1469
2016-04-15 16:00 |  | 6.6 | 996.792 | -3.762 | -4.6 | -4.8481
2016-04-15 17:00 |  | 6.2 | 996.792 | -2.4035 | -6 | -4.3291
2016-04-15 18:00 |  | 5.7 | 996.792 | -2.717 | -1 | -2.6897
2016-04-15 19:00 |  | 5.4 | 996.792 | -0.9405 | -0.1 | -2.1663
2016-04-15 20:00 |  | 5.2 | 996.792 | -3.344 | -4.3 | -4.1399
2016-04-15 21:00 |  | 5.2 | 997.805 | -2.4035 | -3.5 | -4.186
2016-04-15 22:00 |  | 5.3 | 996.792 | -4.598 | -4.6 | -4.853
2016-04-15 23:00 |  | 3.8 | 997.805 | -4.598 | -4 | -5.1446
2016-04-16 |  | 2.6 | 997.805 | -6.1655 | -5.1 | -6.6265
2016-04-16 01:00 |  | 2.2 | 997.805 | -5.5385 | -7.5 | -6.1443
2016-04-16 02:00 |  | 2.2 | 997.805 | -6.061 | -5.1 | -5.1344
2016-04-16 03:00 |  | 2 | 997.805 | -2.926 | -6.9 | -4.2507
2016-04-16 04:00 |  | 1.6 | 998.818 | -1.881 | -3 | -3.3869
2016-04-16 05:00 |  | 1.4 | 999.831 | -2.4035 | -0.8 | -2.174
2016-04-16 06:00 |  | 1.5 | 999.831 | -1.7765 | -2.9 | -2.476
2016-04-16 07:00 |  | 1.9 | 1000.844 | -2.6125 | -1.7 | -2.9941
2016-04-16 08:00 |  | 1.8 | 1001.857 | -2.6125 | -2.1 | -2.5631
2016-04-16 09:00 |  | 0.9 | 1002.87 | 0 | -3.3 | -0.99457
2016-04-16 10:00 |  | 3.1 | 1002.87 | -0.209 | 0.1 | -0.81382
2016-04-16 11:00 |  | 3.4 | 1003.883 | 0 | 1 | -0.7252
2016-04-16 12:00 |  | 7 | 1003.883 | -0.209 | 0.5 | -0.38013
2016-04-16 13:00 |  | 7.1 | 1004.896 | -1.254 | -1.5 | -1.8441
2016-04-16 14:00 |  | 8.4 | 1004.896 | -1.7765 | -2.7 | -2.7373
2016-04-16 15:00 |  | 7.6 | 1005.909 | -1.254 | -0.8 | -1.7796
2016-04-16 16:00 |  | 6.5 | 1005.909 | -2.1945 | -2 | -2.1291
2016-04-16 17:00 |  | 6.1 | 1005.909 | -1.7765 | -0.6 | -2.1795
2016-04-16 18:00 |  | 3.8 | 1006.922 | 0 | 3.9 | 0.70624
2016-04-16 19:00 |  | 1.7 | 1007.935 | -2.4035 | 1.7 | 0.064077
2016-04-16 20:00 |  | 2 | 1007.935 | -0.7315 | -1.7 | -0.52376
2016-04-16 21:00 |  | 0.7 | 1008.948 | 0.418 | -1.1 | -0.5608
2016-04-16 22:00 |  | 0 | 1008.948 | 1.881 | -0.3 | -1.4278
2016-04-16 23:00 |  | -0.5 | 1008.948 | 0.1045 | -3.3 | -2.1374
2016-04-17 |  | -1.1 | 1008.948 | -1.3585 | -0.6 | -1.5446
2016-04-17 01:00 |  | -1.4 | 1009.961 | -0.5225 | -0.9 | -1.8842
2016-04-17 02:00 |  | -1.8 | 1009.961 | 0.3135 | 1 | -2.0735
2016-04-17 03:00 |  | -2.3 | 1010.974 | -1.3585 | -4.2 | -1.7481
2016-04-17 04:00 |  | -2.4 | 1010.974 | -4.598 | -0.2 | -1.9944
2016-04-17 05:00 |  | -1.3 | 1011.987 | -0.9405 | -0.9 | -1.4622
2016-04-17 06:00 |  | 1.7 | 1013 | -10.5545 | -4 | -0.85344
2016-04-17 07:00 |  | 6 | 1014.013 | -2.1945 | -2 | -2.0459
2016-04-17 08:00 |  | 5.1 | 1015.026 | -1.5675 | -1.8 | -2.2624
2016-04-17 09:00 |  | 7.9 | 1015.026 | -0.9405 | -2.6 | -2.518
2016-04-17 10:00 |  | 7.9 | 1016.039 | -1.881 | -2.6 | -2.1125
2016-04-17 11:00 |  | 9.8 | 1016.039 | -0.7315 | -1.3 | -1.3561
2016-04-17 12:00 |  | 14.3 | 1016.039 | -1.672 | -4.7 | -2.0701
2016-04-17 13:00 |  | 11.9 | 1016.039 | -1.5675 | -0.2 | -1.6834
2016-04-17 14:00 |  | 11.6 | 1016.039 | -1.9855 | -2.4 | -1.2351
2016-04-17 15:00 |  | 11.8 | 1016.039 | -0.627 | 0.2 | -1.5032
2016-04-17 16:00 |  | 11.6 | 1016.039 | -0.9405 | -0.5 | -2.1868
2016-04-17 17:00 |  | 9.8 | 1017.052 | 0.209 | -1.3 | -2.0462
2016-04-17 18:00 |  | 7.4 | 1017.052 | -0.418 | 1.5 | -1.35
2016-04-17 19:00 |  | 5.3 | 1017.052 | 0.209 | 0.3 | -0.10222
2016-04-17 20:00 |  | 4.5 | 1017.052 | 0.418 | -0.6 | -0.41147
2016-04-17 21:00 |  | 6 | 1018.065 | -1.254 | -0.3 | -1.6061
2016-04-17 22:00 |  | 5.4 | 1018.065 | -3.0305 | -1.8 | -1.5066
2016-04-17 23:00 |  | 2.5 | 1018.065 | -4.9115 | -2.4 | -2.3392
2016-04-18 |  | 2.3 | 1018.065 | 0.3135 | -2.4 | -2.1207
2016-04-18 01:00 |  | 3.3 | 1018.065 | -2.299 | -2.6 | -1.6217
2016-04-18 02:00 |  | 3.6 | 1018.065 | -1.672 | -0.1 | -1.5557
2016-04-18 03:00 |  | 2.1 | 1018.065 | -1.045 | 0.1 | -1.7049
2016-04-18 04:00 |  | 1.5 | 1018.065 | -1.3585 | -2 | -1.4282
2016-04-18 05:00 |  | 2.8 | 1018.065 | -1.045 | 0.7 | -0.81405
2016-04-18 06:00 |  | 8.6 | 1019.078 | -2.1945 | -0.9 | -1.6194
2016-04-18 07:00 |  | 7.7 | 1020.091 | -1.881 | -4.9 | -1.799
2016-04-18 08:00 |  | 8.2 | 1020.091 | -3.762 | -3.3 | -2.7001
2016-04-18 09:00 |  | 10.7 | 1020.091 | -1.045 | -2 | -2.2686
2016-04-18 10:00 |  | 12.2 | 1020.091 | -2.09 | -2.4 | -1.4676
2016-04-18 11:00 |  | 14 | 1020.091 | -1.881 | 0.7 | -1.2725
2016-04-18 12:00 |  | 12.3 | 1020.091 | -1.1495 | -2 | -1.4018
2016-04-18 13:00 |  | 12.3 | 1019.078 | -2.926 | -2.4 | -2.4069
2016-04-18 14:00 |  | 13.1 | 1019.078 | -1.672 | -3.2 | -1.9071
2016-04-18 15:00 |  | 13.4 | 1020.091 | -1.463 | -3.7 | -2.0878
2016-04-18 16:00 |  | 12.3 | 1020.091 | -0.7315 | -1.8 | -1.9891
2016-04-18 17:00 |  | 10.5 | 1020.091 | -1.3585 | -2.6 | -1.8452
2016-04-18 18:00 |  | 9.6 | 1021.104 | 0 | -0.8 | -1.1169
2016-04-18 19:00 |  | 8.9 | 1022.117 | -1.5675 | -0.3 | -0.64532
2016-04-18 20:00 |  | 8.6 | 1023.13 | -0.836 | -0.9 | -1.19
2016-04-18 21:00 |  | 8.4 | 1023.13 | -1.045 | -1.8 | -1.0237
2016-04-18 22:00 |  | 8.2 | 1024.143 | -1.7765 | -0.2 | -1.3158
2016-04-18 23:00 |  | 7.6 | 1024.143 | 0.209 | -0.4 | -1.2922
2016-04-19 |  | 7.7 | 1024.143 | -1.672 | -2.2 | -1.7796
2016-04-19 01:00 |  | 7.6 | 1025.156 | -0.5225 | -1.7 | -1.6398
2016-04-19 02:00 |  | 7.3 | 1024.143 | -0.836 | -1.1 | -1.5557
2016-04-19 03:00 |  | 6.8 | 1025.156 | -2.299 | -2.1 | -1.9656
2016-04-19 04:00 |  | 6.7 | 1025.156 | -1.463 | -2 | -1.9801
2016-04-19 05:00 |  | 7.1 | 1025.156 | -0.5225 | -0.3 | -1.3198
2016-04-19 06:00 |  | 9.4 | 1026.169 | -0.7315 | -0.2 | -1.1518
2016-04-19 07:00 |  | 11.4 | 1027.182 | -1.3585 | -4.5 | -2.5434
2016-04-19 08:00 |  | 10 | 1028.195 | -3.135 | -3.3 | -2.4695
2016-04-19 09:00 |  | 11.2 | 1028.195 | -4.807 | -0.4 | -3.5072
2016-04-19 10:00 |  | 11.1 | 1028.195 | 1.045 | -2.8 | -1.9827
2016-04-19 11:00 |  | 13 | 1028.195 | -2.09 | -2.4 | -1.4139
2016-04-19 12:00 |  | 13.5 | 1028.195 | -2.4035 | -2.2 | -2.1783
2016-04-19 13:00 |  | 16.5 | 1027.182 | -2.4035 | -3.2 | -2.1671
2016-04-19 14:00 |  | 18.4 | 1027.182 | -1.672 | -3.3 | -2.6264
2016-04-19 15:00 |  | 15.1 | 1027.182 | -3.135 | -2.3 | -1.9283
2016-04-19 16:00 |  | 12.5 | 1027.182 | -2.6125 | 0.1 | -2.7289
2016-04-19 17:00 |  | 12.2 | 1027.182 | -2.1945 | 1.4 | -2.2212
2016-04-19 18:00 |  | 9.4 | 1029.208 | 1.881 | -1.4 | -0.83372
2016-04-19 19:00 |  | 7.5 | 1029.208 | 1.045 | 2.7 | -0.7663
2016-04-19 20:00 |  | 7.6 | 1030.221 | -1.881 | -3.6 | -1.0027
2016-04-19 21:00 |  | 6.5 | 1030.221 | -0.9405 | -2 | -1.9709
2016-04-19 22:00 |  | 4.4 | 1030.221 | -2.508 | -1.2 | -2.861
2016-04-19 23:00 |  | 2.6 | 1030.221 | -1.881 | -1.8 | -2.8283
2016-04-20 |  | 2.1 | 1030.221 | -3.0305 | -2.6 | -2.8951
2016-04-20 01:00 |  | 1.1 | 1029.208 | -3.0305 | -3.4 | -2.9079
2016-04-20 02:00 |  | 0.7 | 1030.221 | -0.209 | -2.8 | -2.2183
2016-04-20 03:00 |  | 0 | 1030.221 | -2.8215 | -0.7 | -2.1689
2016-04-20 04:00 |  | -0.6 | 1030.221 | -3.762 | -3.1 | -2.5815
2016-04-20 05:00 |  | 0.1 | 1030.221 | -3.135 | -2.5 | -2.0081
2016-04-20 06:00 |  | 4 | 1030.221 | -1.881 | -1.9 | -1.3241
2016-04-20 07:00 |  | 13.6 | 1031.234 | -1.463 | -2.2 | -2.5312
2016-04-20 08:00 |  | 11.8 | 1031.234 | -3.553 | -3.6 | -3.3022
2016-04-20 09:00 |  | 10.5 | 1031.234 | -3.553 | -2.5 | -3.1743
2016-04-20 10:00 |  | 11.3 | 1031.234 | -4.7025 | -2.9 | -2.873
2016-04-20 11:00 |  | 15.1 | 1030.221 | -2.6125 | -3.3 | -2.5143
2016-04-20 12:00 |  | 16.5 | 1030.221 | -4.598 | -2.6 | -2.9057
2016-04-20 13:00 |  | 17.6 | 1029.208 | -3.6575 | -4.4 | -3.4145
2016-04-20 14:00 |  | 18.9 | 1028.195 | -3.2395 | -2.3 | -3.4866
2016-04-20 15:00 |  | 19.5 | 1027.182 | -2.6125 | -3.4 | -3.1929
2016-04-20 16:00 |  | 14.8 | 1026.169 | -3.553 | -5.2 | -4.6473
2016-04-20 17:00 |  | 13 | 1026.169 | -4.389 | -2.1 | -3.5176
2016-04-20 18:00 |  | 9.7 | 1027.182 | 0.1045 | -0.6 | -2.944
2016-04-20 19:00 |  | 7 | 1028.195 | 0.1045 | -1.9 | -1.6669
2016-04-20 20:00 |  | 5.2 | 1027.182 | -0.5225 | -1.1 | -2.5379
2016-04-20 21:00 |  | 3.7 | 1027.182 | -4.18 | -1.8 | -3.0973
2016-04-20 22:00 |  | 2.9 | 1027.182 | -3.2395 | -2.6 | -3.3511
2016-04-20 23:00 |  | 1.8 | 1026.169 | -3.8665 | -1.9 | -3.0812
2016-04-21 |  | 1.1 | 1026.169 | -1.9855 | -3.8 | -3.6892
2016-04-21 01:00 |  | 0.8 | 1026.169 | -3.135 | -5.1 | -3.7372
2016-04-21 02:00 |  | 1 | 1025.156 | -3.6575 | -3.3 | -3.2189
2016-04-21 03:00 |  | 0.8 | 1025.156 | -2.4035 | -3.3 | -4.1767
2016-04-21 04:00 |  | 1.1 | 1025.156 | -2.6125 | -3 | -3.8787
2016-04-21 05:00 |  | 1.8 | 1024.143 | -2.717 | -3.3 | -3.8455
2016-04-21 06:00 |  | 6 | 1024.143 | -2.717 | -5.2 | -4.118
2016-04-21 07:00 |  | 8.5 | 1024.143 | -5.852 | -4 | -4.104
2016-04-21 08:00 |  | 10.4 | 1024.143 | -3.971 | -4.6 | -4.5548
2016-04-21 09:00 |  | 12.3 | 1024.143 | -6.061 | -4.9 | -4.7878
2016-04-21 10:00 |  | 15.4 | 1025.156 | -9.196 | -5.5 | -6.6881
2016-04-21 11:00 |  | 15.7 | 1024.143 | -9.7185 | -8.4 | -6.6017
2016-04-21 12:00 |  | 16.4 | 1023.13 | -7.8375 | -7.9 | -6.6492
2016-04-21 13:00 |  | 15.2 | 1022.117 | -5.1205 | -7.4 | -8.192
2016-04-21 14:00 |  | 16.3 | 1022.117 | -7.106 | -5.4 | -6.409
2016-04-21 15:00 |  | 15.1 | 1021.104 | -6.3745 | -7.7 | -6.5103
2016-04-21 16:00 |  | 13.5 | 1021.104 | -4.4935 | -6.6 | -5.8367
2016-04-21 17:00 |  | 12.2 | 1022.117 | -1.7765 | -4 | -5.0742
2016-04-21 18:00 |  | 10.5 | 1023.13 | -2.6125 | -5.7 | -4.3688
2016-04-21 19:00 |  | 8.4 | 1023.13 | -3.2395 | 0.7 | -2.104
2016-04-21 20:00 |  | 7.2 | 1023.13 | -0.3135 | -0.7 | -1.8148
2016-04-21 21:00 |  | 6.4 | 1023.13 | -0.627 | -0.5 | -1.2605
2016-04-21 22:00 |  | 6.3 | 1023.13 | -2.508 | -1.2 | -2.2173
2016-04-21 23:00 |  | 6.2 | 1023.13 | -2.8215 | -3.6 | -3.5807
2016-04-22 |  | 5.5 | 1023.13 | -2.6125 | -2.6 | -3.8708
2016-04-22 01:00 |  | 5.2 | 1023.13 | -3.135 | -9.4 | -4.4577
2016-04-22 02:00 |  | 5.1 | 1022.117 | -3.553 | -3.6 | -3.4267
2016-04-22 03:00 |  | 5 | 1022.117 | -3.8665 | -2.7 | -3.2833
2016-04-22 04:00 |  | 5.2 | 1022.117 | -2.926 | -1.2 | -2.6868
2016-04-22 05:00 |  | 5.8 | 1022.117 | -0.5225 | -1.5 | -1.8711
2016-04-22 06:00 |  | 6.5 | 1022.117 | -2.09 | 1.4 | -1.8304
2016-04-22 07:00 |  | 7.1 | 1022.117 | -2.926 | -0.2 | -2.0757
2016-04-22 08:00 |  | 8.3 | 1022.117 | -4.807 | -2.5 | -3.7765
2016-04-22 09:00 |  | 9.6 | 1022.117 | -2.8215 | -3.3 | -3.751
2016-04-22 10:00 |  | 9.3 | 1021.104 | -4.9115 | -3.2 | -3.8923
2016-04-22 11:00 |  | 10 | 1021.104 | -3.344 | -4.7 | -4.0272
2016-04-22 12:00 |  | 9.3 | 1021.104 | -3.762 | -4.8 | -3.7043
2016-04-22 13:00 |  | 8.6 | 1020.091 | -4.7025 | -3.2 | -3.9578
2016-04-22 14:00 |  | 9.5 | 1020.091 | -4.389 | -1.4 | -3.7506
2016-04-22 15:00 |  | 7.2 | 1020.091 | -2.926 | -6.1 | -4.1089
2016-04-22 16:00 |  | 6.3 | 1019.078 | -4.7025 | -2.8 | -3.3414
2016-04-22 17:00 |  | 5.7 | 1019.078 | -4.18 | -2.7 | -4.6065
2016-04-22 18:00 |  | 4.4 | 1019.078 | -4.4935 | -1.8 | -3.8878
2016-04-22 19:00 |  | 4 | 1019.078 | -3.135 | -3.6 | -3.4024
2016-04-22 20:00 |  | 3.7 | 1020.091 | -3.971 | -3.2 | -3.6657
2016-04-22 21:00 |  | 3.5 | 1020.091 | -2.4035 | -3.5 | -3.3737
2016-04-22 22:00 |  | 4.2 | 1019.078 | -2.299 | -2.2 | -2.3183
2016-04-22 23:00 |  | 3.8 | 1019.078 | -3.4485 | -1.2 | -4.3704
2016-04-23 |  | 1.8 | 1019.078 | -2.4035 | -3.1 | -2.9119
2016-04-23 01:00 |  | 1.6 | 1019.078 | -3.4485 | -1.9 | -3.8873
2016-04-23 02:00 |  | 1.5 | 1019.078 | -3.4485 | -3.7 | -3.1254
2016-04-23 03:00 |  | 0.7 | 1019.078 | -1.672 | -1.6 | -2.7151
2016-04-23 04:00 |  | -0.1 | 1019.078 | -2.09 | -1.7 | -2.6156
2016-04-23 05:00 |  | 0.8 | 1019.078 | -0.5225 | 0.5 | -1.615
2016-04-23 06:00 |  | 3.3 | 1019.078 | -1.254 | -1.8 | -1.4075
2016-04-23 07:00 |  | 4.6 | 1020.091 | -1.9855 | 0.6 | -1.8255
2016-04-23 08:00 |  | 6.3 | 1020.091 | -1.254 | -3.4 | -2.5536
2016-04-23 09:00 |  | 6.3 | 1020.091 | -2.717 | 0.6 | -2.2333
2016-04-23 10:00 |  | 7 | 1020.091 | -2.8215 | -2.2 | -3.0344
2016-04-23 11:00 |  | 9.1 | 1020.091 | -2.8215 | -2.8 | -2.5686
2016-04-23 12:00 |  | 8.8 | 1020.091 | -4.807 | -2.7 | -3.2388
2016-04-23 13:00 |  | 9.4 | 1020.091 | -0.9405 | -3.3 | -2.612
2016-04-23 14:00 |  | 11.5 | 1020.091 | -2.1945 | -3.4 | -3.4068
2016-04-23 15:00 |  | 9.5 | 1020.091 | 1.3585 | -3 | -2.3271
2016-04-23 16:00 |  | 9.8 | 1019.078 | -1.5675 | -2.8 | -3.2977
2016-04-23 17:00 |  | 8.5 | 1020.091 | -3.8665 | -2.5 | -2.4644
2016-04-23 18:00 |  | 6.7 | 1020.091 | 0.5225 | -1.8 | -1.8812
2016-04-23 19:00 |  | 5.3 | 1020.091 | -1.045 | -1.9 | -1.5042
2016-04-23 20:00 |  | 4.1 | 1020.091 | -0.836 | 0 | -1.5816
2016-04-23 21:00 |  | 4.7 | 1020.091 | 0.3135 | -2 | -2.1828
2016-04-23 22:00 |  | 4.6 | 1019.078 | -1.672 | -1.1 | -2.5939
2016-04-23 23:00 |  | 3.8 | 1019.078 | -1.1495 | -3.1 | -2.7326
2016-04-24 |  | 3.2 | 1019.078 | -2.508 | -2 | -2.3585
2016-04-24 01:00 |  | 2 | 1019.078 | -0.5225 | -2.4 | -3.2838
2016-04-24 02:00 |  | 1.1 | 1019.078 | -2.4035 | -3.5 | -3.1171
2016-04-24 03:00 |  | 0.6 | 1019.078 | -1.7765 | -1.3 | -2.0134
2016-04-24 04:00 |  | 0.5 | 1018.065 | -1.5675 | -1.5 | -1.6811
2016-04-24 05:00 |  | 0.8 | 1019.078 | -1.463 | -1.8 | -1.7122
2016-04-24 06:00 |  | 2.4 | 1019.078 | -1.672 | 0 | -1.2057
2016-04-24 07:00 |  | 6.4 | 1019.078 | -1.1495 | -0.4 | -1.3751
2016-04-24 08:00 |  | 5.7 | 1019.078 | -2.6125 | -2.8 | -1.9944
2016-04-24 09:00 |  | 6.7 | 1019.078 | -4.7025 | -3.4 | -3.7524
2016-04-24 10:00 |  | 8.5 | 1019.078 | -3.344 | -1.9 | -2.5319
2016-04-24 11:00 |  | 8.1 | 1019.078 | -3.762 | -1.8 | -2.787
2016-04-24 12:00 |  | 8.9 | 1019.078 | -2.09 | -3.3 | -2.1269
2016-04-24 13:00 |  | 8.2 | 1019.078 | -0.9405 | -0.4 | -2.1717
2016-04-24 14:00 |  | 8 | 1018.065 | -1.045 | -0.6 | -1.8125
2016-04-24 15:00 |  | 8.1 | 1018.065 | -2.508 | -2.5 | -2.5382
2016-04-24 16:00 |  | 7.3 | 1018.065 | -1.7765 | -2.9 | -1.7353
2016-04-24 17:00 |  | 7.2 | 1018.065 | 0.209 | -0.4 | -1.436
2016-04-24 18:00 |  | 5.8 | 1018.065 | 0.3135 | 2.6 | -1.4631
2016-04-24 19:00 |  | 5.2 | 1018.065 | -0.9405 | 0.4 | -0.85057
2016-04-24 20:00 |  | 5.4 | 1017.052 | -2.508 | -1.1 | -2.246
2016-04-24 21:00 |  | 5.4 | 1017.052 | -3.344 | -4.4 | -3.3735
2016-04-24 22:00 |  | 3.7 | 1016.039 | -2.4035 | -0.7 | -3.2521
2016-04-24 23:00 |  | 5.1 | 1016.039 | -3.2395 | -4.9 | -4.4259
2016-04-25 |  | 5.2 | 1015.026 | 2.299 | -4.5 | -4.6416
2016-04-25 01:00 |  | 4.8 | 1014.013 | -6.688 | -5.7 | -4.9027
2016-04-25 02:00 |  | 4.9 | 1013 | -4.389 | -5.9 | -5.1202
2016-04-25 03:00 |  | 4.8 | 1011.987 | -5.016 | -4 | -5.6308
2016-04-25 04:00 |  | 5 | 1010.974 | -5.1205 | -7.1 | -4.7168
2016-04-25 05:00 |  | 6.2 | 1010.974 | -3.2395 | -3.8 | -4.2751
2016-04-25 06:00 |  | 6.3 | 1009.961 | -2.4035 | -2.1 | -3.6545
2016-04-25 07:00 |  | 7.2 | 1008.948 | -3.4485 | -4.9 | -3.2296
2016-04-25 08:00 |  | 7.2 | 1007.935 | -3.135 | -2.2 | -3.4535
2016-04-25 09:00 |  | 6.9 | 1007.935 | -5.225 | -5.7 | -4.2099
2016-04-25 10:00 |  | 8.4 | 1007.935 | -2.09 | -4.1 | -3.7074
2016-04-25 11:00 |  | 7.8 | 1006.922 | -3.553 | -3.2 | -3.6141
2016-04-25 12:00 |  | 7.9 | 1005.909 | 2.508 | -4.1 | -3.2514
2016-04-25 13:00 |  | 5.3 | 1006.922 | 2.1945 | -2.3 | -3.2363
2016-04-25 14:00 |  | 8.6 | 1005.909 | -17.8695 | -5.7 | -2.403
2016-04-25 15:00 |  | 4.1 | 1005.909 | 0.1045 | -0.7 | -2.756
2016-04-25 16:00 |  | 3 | 1005.909 | -2.4035 | -4 | -2.4032
2016-04-25 17:00 |  | 1.3 | 1006.922 | -0.5225 | 0.4 | -1.8941
2016-04-25 18:00 |  | 1.3 | 1006.922 | -1.7765 | -3.5 | -2.6694
2016-04-25 19:00 |  | 1.1 | 1006.922 | -2.508 | -0.7 | -2.3299
2016-04-25 20:00 |  | 1.2 | 1006.922 | -2.6125 | -4.1 | -2.7347
2016-04-25 21:00 |  | -0.1 | 1005.909 | -2.926 | -3.3 | -3.0897
2016-04-25 22:00 |  | -0.4 | 1005.909 | -4.0755 | -2.5 | -3.0984
2016-04-25 23:00 |  | -0.9 | 1005.909 | -4.0755 | -4.1 | -4.1429
2016-04-26 |  | -0.6 | 1005.909 | -3.344 | -3.1 | -3.87
2016-04-26 01:00 |  | -1.4 | 1004.896 | -3.6575 | -2.9 | -4.8318
2016-04-26 02:00 |  | -1.6 | 1004.896 | -3.344 | -4.8 | -4.0271
2016-04-26 03:00 |  | -1.9 | 1004.896 | -4.2845 | -3 | -3.9373
2016-04-26 04:00 |  | -2 | 1004.896 | -2.6125 | -3.2 | -3.6804
2016-04-26 05:00 |  | 1.6 | 1005.909 | -0.1045 | -0.7 | -1.7048
2016-04-26 06:00 |  | 3.2 | 1005.909 | -1.3585 | -5.4 | -1.1219
2016-04-26 07:00 |  | 5.7 | 1005.909 | -0.7315 | -1.1 | -0.33118
2016-04-26 08:00 |  | 5.5 | 1005.909 | -2.926 | -3.8 | -1.1422
2016-04-26 09:00 |  | 5.8 | 1005.909 | -1.3585 | -1.5 | -2.0405
2016-04-26 10:00 |  | 7 | 1005.909 | -0.7315 | -1.9 | -2.933
2016-04-26 11:00 |  | 6.6 | 1005.909 | -0.9405 | 0.5 | -1.7349
2016-04-26 12:00 |  | 8.2 | 1006.922 | 0.1045 | -2.2 | -2.2644
2016-04-26 13:00 |  | 8 | 1005.909 | -2.1945 | 0 | -1.3328
2016-04-26 14:00 |  | 8 | 1005.909 | -4.18 | -0.7 | -2.9808
2016-04-26 15:00 |  | 7.2 | 1006.922 | -0.7315 | -3.6 | -2.9994
2016-04-26 16:00 |  | 4.7 | 1006.922 | -0.1045 | -1.8 | -1.656
2016-04-26 17:00 |  | 2.9 | 1006.922 | 1.045 | -0.6 | 0.67632
2016-04-26 18:00 |  | 2.5 | 1006.922 | 0.209 | 1.1 | -0.67248
2016-04-26 19:00 |  | 1.7 | 1007.935 | -0.7315 | -0.2 | -0.7706
2016-04-26 20:00 |  | 1.1 | 1007.935 | -1.881 | -0.1 | -1.7169
2016-04-26 21:00 |  | 1.6 | 1007.935 | 0.418 | -1.3 | -1.6475
2016-04-26 22:00 |  | 1.3 | 1007.935 | -1.9855 | 0.8 | -1.5331
2016-04-26 23:00 |  | 1.2 | 1008.948 | -2.4035 | -3 | -1.7636
2016-04-27 |  | 0.1 | 1008.948 | -3.6575 | -4.6 | -3.0085
2016-04-27 01:00 |  | -0.4 | 1008.948 | -3.344 | -2.9 | -3.5029
2016-04-27 02:00 |  | -0.7 | 1008.948 | -2.508 | -4.1 | -3.349
2016-04-27 03:00 |  | -0.8 | 1008.948 | -3.6575 | -2.9 | -3.75
2016-04-27 04:00 |  | -1.1 | 1008.948 | -4.4935 | -4.6 | -3.9943
2016-04-27 05:00 |  | 2.1 | 1009.961 | -2.926 | -3.2 | -3.4446
2016-04-27 06:00 |  | 3.4 | 1009.961 | -4.0755 | -4.2 | -3.4057
2016-04-27 07:00 |  | 7.8 | 1009.961 | -3.6575 | -1.7 | -3.3234
2016-04-27 08:00 |  | 7.1 | 1009.961 | -3.762 | -2.7 | -2.3497
2016-04-27 09:00 |  | 7.2 | 1010.974 | -3.553 | -7.3 | -3.8418
2016-04-27 10:00 |  | 8 | 1009.961 | -3.6575 | 0.5 | -4.328
2016-04-27 11:00 |  | 9.3 | 1010.974 | -1.9855 | -3 | -3.1466
2016-04-27 12:00 |  | 10.5 | 1010.974 | -0.9405 | -1 | -2.6337
2016-04-27 13:00 |  | 14.8 | 1010.974 | -3.762 | -3.3 | -2.213
2016-04-27 14:00 |  | 10.4 | 1010.974 | -2.299 | -0.9 | -3.276
2016-04-27 15:00 |  | 6.6 | 1010.974 | -0.5225 | -2 | -2.1184
2016-04-27 16:00 |  | 7.3 | 1011.987 | 0.3135 | 3.2 | -1.0349
2016-04-27 17:00 |  | 5.1 | 1010.974 | -0.5225 | -0.4 | -0.9876
2016-04-27 18:00 |  | 3 | 1011.987 | -0.836 | 2.3 | -0.64464
2016-04-27 19:00 |  | 1.5 | 1013 | 1.1495 | 3 | -0.10715
2016-04-27 20:00 |  | 0.5 | 1011.987 | -0.5225 | 2.1 | -0.71582
2016-04-27 21:00 |  | -0.2 | 1011.987 | -0.3135 | -4.3 | -2.556
2016-04-27 22:00 |  | -1.1 | 1011.987 | -1.5675 | -3.1 | -3.4502
2016-04-27 23:00 |  | -1.3 | 1013 | -3.2395 | -5.2 | -3.9564
2016-04-28 |  | -1.7 | 1011.987 | -5.016 | -4.4 | -4.5616
2016-04-28 01:00 |  | -1.9 | 1011.987 | -4.2845 | -8.2 | -5.5361
2016-04-28 02:00 |  | -2.1 | 1011.987 | -8.36 | -7.3 | -6.1222
2016-04-28 03:00 |  | -2.2 | 1011.987 | -6.479 | -7.3 | -6.9147
2016-04-28 04:00 |  | -2.3 | 1011.987 | -5.9565 | -5.8 | -6.5925
2016-04-28 05:00 |  | 0.9 | 1013 | -2.09 | -3.4 | -5.2595
2016-04-28 06:00 |  | 3.1 | 1013 | -10.5545 | -0.9 | -4.5784
2016-04-28 07:00 |  | 12.3 | 1014.013 | -4.2845 | -7.3 | -5.5304
2016-04-28 08:00 |  | 9.5 | 1013 | -4.807 | -8.3 | -5.0481
2016-04-28 09:00 |  | 10.3 | 1013 | -3.971 | -5.3 | -4.747
2016-04-28 10:00 |  | 12.4 | 1010.974 | -4.7025 | -8 | -4.2268
2016-04-28 11:00 |  | 11.8 | 1010.974 | -5.3295 | -5.8 | -2.9082
2016-04-28 12:00 |  | 12.1 | 1009.961 | -4.807 | -3 | -3.2587
2016-04-28 13:00 |  | 12.5 | 1009.961 | -3.971 | -4.3 | -3.6967
2016-04-28 14:00 |  | 9.7 | 1009.961 | -2.4035 | -1 | -2.2997
2016-04-28 15:00 |  | 9.9 | 1009.961 | -0.5225 | -1.6 | -1.5529
2016-04-28 16:00 |  | 10.5 | 1007.935 | -0.9405 | -1.2 | -2.2871
2016-04-28 17:00 |  | 9 | 1006.922 | -1.9855 | -3.8 | -2.2274
2016-04-28 18:00 |  | 6.8 | 1006.922 | -4.2845 | -1.6 | -3.0743
2016-04-28 19:00 |  | 3 | 1007.935 | -1.3585 | -0.9 | -1.4588
2016-04-28 20:00 |  | 3.2 | 1006.922 | 1.5675 | -1.7 | -1.4406
2016-04-28 21:00 |  | 3.9 | 1005.909 | 0.627 | 0 | -2.1755
2016-04-28 22:00 |  | 3 | 1006.922 | 1.5675 | -2.8 | -2.3935
2016-04-28 23:00 |  | 3 | 1005.909 | -0.627 | 1.7 | -1.9487
2016-04-29 |  | 1.7 | 1005.909 | -4.0755 | -2.4 | -2.983
2016-04-29 01:00 |  | 1.3 | 1005.909 | -2.1945 | -2.6 | -1.6156
2016-04-29 02:00 |  | 0.3 | 1005.909 | -1.045 | 0.6 | -2.4551
2016-04-29 03:00 |  | 0.1 | 1005.909 | -3.135 | -2 | -3.1684
2016-04-29 04:00 |  | 0.4 | 1005.909 | -2.09 | -3 | -2.4113
2016-04-29 05:00 |  | 5 | 1005.909 | -1.3585 | -2.5 | -1.6032
2016-04-29 06:00 |  | 5.7 | 1005.909 | -2.4035 | -1.9 | -1.3708
2016-04-29 07:00 |  | 10.9 | 1006.922 | 0.1045 | 3.5 | -0.56534
2016-04-29 08:00 |  | 10.4 | 1006.922 | -2.09 | -1.3 | -1.1716
2016-04-29 09:00 |  | 9.7 | 1006.922 | -1.881 | -1.2 | -1.667
2016-04-29 10:00 |  | 11.8 | 1006.922 | -2.1945 | -2.6 | -1.6376
2016-04-29 11:00 |  | 12.7 | 1005.909 | -0.418 | 1.9 | 0.11967
2016-04-29 12:00 |  | 9.7 | 1006.922 | 3.0305 | -2.1 | 0.069772
2016-04-29 13:00 |  | 10.2 | 1007.935 | -4.389 | -2.8 | -1.3242
2016-04-29 14:00 |  | 14.2 | 1007.935 | 2.6125 | 2.7 | -0.16513
2016-04-29 15:00 |  | 7.2 | 1007.935 | -1.1495 | -1.6 | -1.6719
2016-04-29 16:00 |  | 10.8 | 1008.948 | -2.8215 | -3.9 | -2.1807
2016-04-29 17:00 |  | 8 | 1009.961 | -2.09 | -0.1 | -1.4101
2016-04-29 18:00 |  | 6.5 | 1010.974 | -1.672 | 0.2 | -0.15956
2016-04-29 19:00 |  | 4.4 | 1011.987 | 2.09 | 3.6 | -0.2372
2016-04-29 20:00 |  | 2.7 | 1013 | 0.7315 | -1.6 | -1.3157
2016-04-29 21:00 |  | 1.4 | 1013 | -2.508 | 1.1 | -1.1397
2016-04-29 22:00 |  | 0.5 | 1014.013 | 0.1045 | 0.5 | -0.26974
2016-04-29 23:00 |  | -0.1 | 1014.013 | 0.627 | 0.1 | -0.56863
2016-04-30 |  | -0.4 | 1015.026 | -2.717 | -0.3 | -1.2524
2016-04-30 01:00 |  | -0.9 | 1015.026 | -2.1945 | -1 | -1.0719
2016-04-30 02:00 |  | -1.2 | 1016.039 | 0.5225 | -1.9 | -1.1652
2016-04-30 03:00 |  | -1 | 1016.039 | -0.9405 | 0.1 | -1.2069
2016-04-30 04:00 |  | -0.5 | 1017.052 | -0.209 | -1.5 | -1.5422
2016-04-30 05:00 |  | 5.6 | 1017.052 | 0.3135 | 2.1 | -0.46401
2016-04-30 06:00 |  | 4.7 | 1018.065 | -1.5675 | -0.5 | -0.41519
2016-04-30 07:00 |  | 9.8 | 1019.078 | 0.3135 | -2.4 | -0.26083
2016-04-30 08:00 |  | 9.5 | 1020.091 | -1.5675 | -3.7 | -2.6133
2016-04-30 09:00 |  | 10.1 | 1020.091 | -2.1945 | -0.8 | -3.3164
2016-04-30 10:00 |  | 12.1 | 1020.091 | -4.9115 | -1.7 | -3.2753
2016-04-30 11:00 |  | 10.8 | 1020.091 | -4.389 | -2.5 | -2.717
2016-04-30 12:00 |  | 12.6 | 1020.091 | -1.463 | 0 | -1.3206
2016-04-30 13:00 |  | 10.5 | 1021.104 | 0.7315 | -1.1 | -0.76695
2016-04-30 14:00 |  | 13.3 | 1022.117 | -2.299 | 0 | -1.2962
2016-04-30 15:00 |  | 11.3 | 1022.117 | 2.1945 | 4.9 | 0.27579
2016-04-30 16:00 |  | 7.2 | 1022.117 | -1.463 | 0.8 | -1.2882
2016-04-30 17:00 |  | 8.3 | 1023.13 | -1.1495 | -1.6 | -1.2416
2016-04-30 18:00 |  | 6.3 | 1024.143 | 1.7765 | 2 | -0.48574
2016-04-30 19:00 |  | 3.9 | 1024.143 | 3.4485 | 2.2 | 0.75507
2016-04-30 20:00 |  | 2.1 | 1025.156 | 0.836 | 2.8 | 0.04663
2016-04-30 21:00 |  | 1.4 | 1025.156 | -0.9405 | -1.1 | -1.6982
2016-04-30 22:00 |  | 1.5 | 1025.156 | -1.672 | -1.6 | -1.9612
2016-04-30 23:00 |  | 0.4 | 1025.156 | -0.836 | -1.6 | -2.5927
2016-05-01 |  | 0 | 1025.156 | -1.254 | -2 | -2.0476
2016-05-01 01:00 |  | -0.2 | 1026.169 | -1.9855 | -2.4 | -2.4676
2016-05-01 02:00 |  | -0.1 | 1026.169 | -1.5675 | -3.6 | -2.5511
2016-05-01 03:00 |  | -1.5 | 1026.169 | -1.9855 | -3.5 | -2.2802
2016-05-01 04:00 |  | -0.5 | 1026.169 | -0.209 | -1.8 | -2.1363
2016-05-01 05:00 |  | 6.9 | 1026.169 | -0.418 | 0.9 | -1.4639
2016-05-01 06:00 |  | 9.4 | 1026.169 | -0.3135 | -3.7 | -1.7341
2016-05-01 07:00 |  | 17.7 | 1027.182 | -3.762 | -5.9 | -2.7344
2016-05-01 08:00 |  | 17.1 | 1027.182 | -5.016 | -4 | -3.4107
2016-05-01 09:00 |  | 14.8 | 1026.169 | -4.18 | -3.9 | -3.6473
2016-05-01 10:00 |  | 14 | 1025.156 | -4.807 | -2.5 | -3.847
2016-05-01 11:00 |  | 17.5 | 1024.143 | -4.2845 | -2.5 | -3.0157
2016-05-01 12:00 |  | 16.3 | 1023.13 | -3.8665 | -2.1 | -3.7032
2016-05-01 13:00 |  | 18.2 | 1022.117 | -3.2395 | -2.5 | -1.8735
2016-05-01 14:00 |  | 19.9 | 1021.104 | -1.881 | -1.1 | -1.3092
2016-05-01 15:00 |  | 18 | 1021.104 | -1.045 | 0.2 | -1.2028
2016-05-01 16:00 |  | 15.8 | 1021.104 | 1.3585 | 1 | -0.76085
2016-05-01 17:00 |  | 13.9 | 1021.104 | 0.1045 | -0.3 | -2.0811
2016-05-01 18:00 |  | 12.5 | 1021.104 | 0.1045 | -2.6 | -2.4923
2016-05-01 19:00 |  | 11.9 | 1022.117 | -0.9405 | -1.3 | -1.8314
2016-05-01 20:00 |  | 11.9 | 1022.117 | -0.3135 | -2.6 | -2.297
2016-05-01 21:00 |  | 11.5 | 1023.13 | 0.1045 | -1.2 | -1.8798
2016-05-01 22:00 |  | 11.6 | 1023.13 | -0.5225 | -0.6 | -2.1104
2016-05-01 23:00 |  | 11.9 | 1023.13 | -3.344 | -3.3 | -2.8758

## Results
DateTime | CorrectedValue
2016-04-01
2016-04-01 01:00
2016-04-01 02:00
2016-04-01 03:00
2016-04-01 04:00
2016-04-01 05:00
2016-04-01 06:00
2016-04-01 07:00
2016-04-01 08:00
2016-04-01 09:00
2016-04-01 10:00
2016-04-01 11:00
2016-04-01 12:00
2016-04-01 13:00
2016-04-01 14:00
2016-04-01 15:00
2016-04-01 16:00
2016-04-01 17:00
2016-04-01 18:00
2016-04-01 19:00
2016-04-01 20:00
2016-04-01 21:00
2016-04-01 22:00
2016-04-01 23:00
2016-04-02
2016-04-02 01:00
2016-04-02 02:00
2016-04-02 03:00
2016-04-02 04:00
2016-04-02 05:00
2016-04-02 06:00
2016-04-02 07:00
2016-04-02 08:00
2016-04-02 09:00
2016-04-02 10:00
2016-04-02 11:00
2016-04-02 12:00
2016-04-02 13:00
2016-04-02 14:00
2016-04-02 15:00
2016-04-02 16:00
2016-04-02 17:00
2016-04-02 18:00
2016-04-02 19:00
2016-04-02 20:00
2016-04-02 21:00
2016-04-02 22:00
2016-04-02 23:00
2016-04-03
2016-04-03 01:00
2016-04-03 02:00
2016-04-03 03:00
2016-04-03 04:00
2016-04-03 05:00
2016-04-03 06:00
2016-04-03 07:00
2016-04-03 08:00
2016-04-03 09:00
2016-04-03 10:00
2016-04-03 11:00
2016-04-03 12:00
2016-04-03 13:00
2016-04-03 14:00
2016-04-03 15:00
2016-04-03 16:00
2016-04-03 17:00
2016-04-03 18:00
2016-04-03 19:00
2016-04-03 20:00
2016-04-03 21:00
2016-04-03 22:00
2016-04-03 23:00
2016-04-04
2016-04-04 01:00
2016-04-04 02:00
2016-04-04 03:00
2016-04-04 04:00
2016-04-04 05:00
2016-04-04 06:00
2016-04-04 07:00
2016-04-04 08:00
2016-04-04 09:00
2016-04-04 10:00
2016-04-04 11:00
2016-04-04 12:00
2016-04-04 13:00
2016-04-04 14:00
2016-04-04 15:00
2016-04-04 16:00
2016-04-04 17:00
2016-04-04 18:00
2016-04-04 19:00
2016-04-04 20:00
2016-04-04 21:00
2016-04-04 22:00
2016-04-04 23:00
2016-04-05
2016-04-05 01:00
2016-04-05 02:00
2016-04-05 03:00
2016-04-05 04:00
2016-04-05 05:00
2016-04-05 06:00
2016-04-05 07:00
2016-04-05 08:00
2016-04-05 09:00
2016-04-05 10:00
2016-04-05 11:00
2016-04-05 12:00
2016-04-05 13:00
2016-04-05 14:00
2016-04-05 15:00
2016-04-05 16:00
2016-04-05 17:00
2016-04-05 18:00
2016-04-05 19:00
2016-04-05 20:00
2016-04-05 21:00
2016-04-05 22:00
2016-04-05 23:00
2016-04-06
2016-04-06 01:00
2016-04-06 02:00
2016-04-06 03:00
2016-04-06 04:00
2016-04-06 05:00
2016-04-06 06:00
2016-04-06 07:00
2016-04-06 08:00
2016-04-06 09:00
2016-04-06 10:00
2016-04-06 11:00
2016-04-06 12:00
2016-04-06 13:00
2016-04-06 14:00
2016-04-06 15:00
2016-04-06 16:00
2016-04-06 17:00
2016-04-06 18:00
2016-04-06 19:00
2016-04-06 20:00
2016-04-06 21:00
2016-04-06 22:00
2016-04-06 23:00
2016-04-07
2016-04-07 01:00
2016-04-07 02:00
2016-04-07 03:00
2016-04-07 04:00
2016-04-07 05:00
2016-04-07 06:00
2016-04-07 07:00
2016-04-07 08:00
2016-04-07 09:00
2016-04-07 10:00
2016-04-07 11:00
2016-04-07 12:00
2016-04-07 13:00
2016-04-07 14:00
2016-04-07 15:00
2016-04-07 16:00
2016-04-07 17:00
2016-04-07 18:00
2016-04-07 19:00
2016-04-07 20:00
2016-04-07 21:00
2016-04-07 22:00
2016-04-07 23:00
2016-04-08
2016-04-08 01:00
2016-04-08 02:00
2016-04-08 03:00
2016-04-08 04:00
2016-04-08 05:00
2016-04-08 06:00
2016-04-08 07:00
2016-04-08 08:00
2016-04-08 09:00
2016-04-08 10:00
2016-04-08 11:00
2016-04-08 12:00
2016-04-08 13:00
2016-04-08 14:00
2016-04-08 15:00
2016-04-08 16:00
2016-04-08 17:00
2016-04-08 18:00
2016-04-08 19:00
2016-04-08 20:00
2016-04-08 21:00
2016-04-08 22:00
2016-04-08 23:00
2016-04-09
2016-04-09 01:00
2016-04-09 02:00
2016-04-09 03:00
2016-04-09 04:00
2016-04-09 05:00
2016-04-09 06:00
2016-04-09 07:00
2016-04-09 08:00
2016-04-09 09:00
2016-04-09 10:00
2016-04-09 11:00
2016-04-09 12:00
2016-04-09 13:00
2016-04-09 14:00
2016-04-09 15:00
2016-04-09 16:00
2016-04-09 17:00
2016-04-09 18:00
2016-04-09 19:00
2016-04-09 20:00
2016-04-09 21:00
2016-04-09 22:00
2016-04-09 23:00
2016-04-10
2016-04-10 01:00
2016-04-10 02:00
2016-04-10 03:00
2016-04-10 04:00
2016-04-10 05:00
2016-04-10 06:00
2016-04-10 07:00
2016-04-10 08:00
2016-04-10 09:00
2016-04-10 10:00
2016-04-10 11:00
2016-04-10 12:00
2016-04-10 13:00
2016-04-10 14:00
2016-04-10 15:00
2016-04-10 16:00
2016-04-10 17:00
2016-04-10 18:00
2016-04-10 19:00
2016-04-10 20:00
2016-04-10 21:00
2016-04-10 22:00
2016-04-10 23:00
2016-04-11
2016-04-11 01:00
2016-04-11 02:00
2016-04-11 03:00
2016-04-11 04:00
2016-04-11 05:00
2016-04-11 06:00
2016-04-11 07:00
2016-04-11 08:00
2016-04-11 09:00
2016-04-11 10:00
2016-04-11 11:00
2016-04-11 12:00
2016-04-11 13:00
2016-04-11 14:00
2016-04-11 15:00
2016-04-11 16:00
2016-04-11 17:00
2016-04-11 18:00
2016-04-11 19:00
2016-04-11 20:00
2016-04-11 21:00
2016-04-11 22:00
2016-04-11 23:00
2016-04-12
2016-04-12 01:00
2016-04-12 02:00
2016-04-12 03:00
2016-04-12 04:00
2016-04-12 05:00
2016-04-12 06:00
2016-04-12 07:00
2016-04-12 08:00
2016-04-12 09:00
2016-04-12 10:00
2016-04-12 11:00
2016-04-12 12:00
2016-04-12 13:00
2016-04-12 14:00
2016-04-12 15:00
2016-04-12 16:00
2016-04-12 17:00
2016-04-12 18:00
2016-04-12 19:00
2016-04-12 20:00
2016-04-12 21:00
2016-04-12 22:00
2016-04-12 23:00
2016-04-13
2016-04-13 01:00
2016-04-13 02:00
2016-04-13 03:00
2016-04-13 04:00
2016-04-13 05:00
2016-04-13 06:00
2016-04-13 07:00
2016-04-13 08:00
2016-04-13 09:00
2016-04-13 10:00
2016-04-13 11:00
2016-04-13 12:00
2016-04-13 13:00
2016-04-13 14:00
2016-04-13 15:00
2016-04-13 16:00
2016-04-13 17:00
2016-04-13 18:00
2016-04-13 19:00
2016-04-13 20:00
2016-04-13 21:00
2016-04-13 22:00
2016-04-13 23:00
2016-04-14
2016-04-14 01:00
2016-04-14 02:00
2016-04-14 03:00
2016-04-14 04:00
2016-04-14 05:00
2016-04-14 06:00
2016-04-14 07:00
2016-04-14 08:00
2016-04-14 09:00
2016-04-14 10:00
2016-04-14 11:00
2016-04-14 12:00
2016-04-14 13:00
2016-04-14 14:00
2016-04-14 15:00
2016-04-14 16:00
2016-04-14 17:00
2016-04-14 18:00
2016-04-14 19:00
2016-04-14 20:00
2016-04-14 21:00
2016-04-14 22:00
2016-04-14 23:00
2016-04-15
2016-04-15 01:00
2016-04-15 02:00
2016-04-15 03:00
2016-04-15 04:00
2016-04-15 05:00
2016-04-15 06:00
2016-04-15 07:00
2016-04-15 08:00
2016-04-15 09:00
2016-04-15 10:00
2016-04-15 11:00
2016-04-15 12:00
2016-04-15 13:00
2016-04-15 14:00
2016-04-15 15:00
2016-04-15 16:00
2016-04-15 17:00
2016-04-15 18:00
2016-04-15 19:00
2016-04-15 20:00
2016-04-15 21:00
2016-04-15 22:00
2016-04-15 23:00
2016-04-16
2016-04-16 01:00
2016-04-16 02:00
2016-04-16 03:00
2016-04-16 04:00
2016-04-16 05:00
2016-04-16 06:00
2016-04-16 07:00
2016-04-16 08:00
2016-04-16 09:00
2016-04-16 10:00
2016-04-16 11:00
2016-04-16 12:00
2016-04-16 13:00
2016-04-16 14:00
2016-04-16 15:00
2016-04-16 16:00
2016-04-16 17:00
2016-04-16 18:00
2016-04-16 19:00
2016-04-16 20:00
2016-04-16 21:00
2016-04-16 22:00
2016-04-16 23:00
2016-04-17
2016-04-17 01:00
2016-04-17 02:00
2016-04-17 03:00
2016-04-17 04:00
2016-04-17 05:00
2016-04-17 06:00
2016-04-17 07:00
2016-04-17 08:00
2016-04-17 09:00
2016-04-17 10:00
2016-04-17 11:00
2016-04-17 12:00
2016-04-17 13:00
2016-04-17 14:00
2016-04-17 15:00
2016-04-17 16:00
2016-04-17 17:00
2016-04-17 18:00
2016-04-17 19:00
2016-04-17 20:00
2016-04-17 21:00
2016-04-17 22:00
2016-04-17 23:00
2016-04-18
2016-04-18 01:00
2016-04-18 02:00
2016-04-18 03:00
2016-04-18 04:00
2016-04-18 05:00
2016-04-18 06:00
2016-04-18 07:00
2016-04-18 08:00
2016-04-18 09:00
2016-04-18 10:00
2016-04-18 11:00
2016-04-18 12:00
2016-04-18 13:00
2016-04-18 14:00
2016-04-18 15:00
2016-04-18 16:00
2016-04-18 17:00
2016-04-18 18:00
2016-04-18 19:00
2016-04-18 20:00
2016-04-18 21:00
2016-04-18 22:00
2016-04-18 23:00
2016-04-19
2016-04-19 01:00
2016-04-19 02:00
2016-04-19 03:00
2016-04-19 04:00
2016-04-19 05:00
2016-04-19 06:00
2016-04-19 07:00
2016-04-19 08:00
2016-04-19 09:00
2016-04-19 10:00
2016-04-19 11:00
2016-04-19 12:00
2016-04-19 13:00
2016-04-19 14:00
2016-04-19 15:00
2016-04-19 16:00
2016-04-19 17:00
2016-04-19 18:00
2016-04-19 19:00
2016-04-19 20:00
2016-04-19 21:00
2016-04-19 22:00
2016-04-19 23:00
2016-04-20
2016-04-20 01:00
2016-04-20 02:00
2016-04-20 03:00
2016-04-20 04:00
2016-04-20 05:00
2016-04-20 06:00
2016-04-20 07:00
2016-04-20 08:00
2016-04-20 09:00
2016-04-20 10:00
2016-04-20 11:00
2016-04-20 12:00
2016-04-20 13:00
2016-04-20 14:00
2016-04-20 15:00
2016-04-20 16:00
2016-04-20 17:00
2016-04-20 18:00
2016-04-20 19:00
2016-04-20 20:00
2016-04-20 21:00
2016-04-20 22:00
2016-04-20 23:00
2016-04-21
2016-04-21 01:00
2016-04-21 02:00
2016-04-21 03:00
2016-04-21 04:00
2016-04-21 05:00
2016-04-21 06:00
2016-04-21 07:00
2016-04-21 08:00
2016-04-21 09:00
2016-04-21 10:00
2016-04-21 11:00
2016-04-21 12:00
2016-04-21 13:00
2016-04-21 14:00
2016-04-21 15:00
2016-04-21 16:00
2016-04-21 17:00
2016-04-21 18:00
2016-04-21 19:00
2016-04-21 20:00
2016-04-21 21:00
2016-04-21 22:00
2016-04-21 23:00
2016-04-22
2016-04-22 01:00
2016-04-22 02:00
2016-04-22 03:00
2016-04-22 04:00
2016-04-22 05:00
2016-04-22 06:00
2016-04-22 07:00
2016-04-22 08:00
2016-04-22 09:00
2016-04-22 10:00
2016-04-22 11:00
2016-04-22 12:00
2016-04-22 13:00
2016-04-22 14:00
2016-04-22 15:00
2016-04-22 16:00
2016-04-22 17:00
2016-04-22 18:00
2016-04-22 19:00
2016-04-22 20:00
2016-04-22 21:00
2016-04-22 22:00
2016-04-22 23:00
2016-04-23
2016-04-23 01:00
2016-04-23 02:00
2016-04-23 03:00
2016-04-23 04:00
2016-04-23 05:00
2016-04-23 06:00
2016-04-23 07:00
2016-04-23 08:00
2016-04-23 09:00
2016-04-23 10:00
2016-04-23 11:00
2016-04-23 12:00
2016-04-23 13:00
2016-04-23 14:00
2016-04-23 15:00
2016-04-23 16:00
2016-04-23 17:00
2016-04-23 18:00
2016-04-23 19:00
2016-04-23 20:00
2016-04-23 21:00
2016-04-23 22:00
2016-04-23 23:00
2016-04-24
2016-04-24 01:00
2016-04-24 02:00
2016-04-24 03:00
2016-04-24 04:00
2016-04-24 05:00
2016-04-24 06:00
2016-04-24 07:00
2016-04-24 08:00
2016-04-24 09:00
2016-04-24 10:00
2016-04-24 11:00
2016-04-24 12:00
2016-04-24 13:00
2016-04-24 14:00
2016-04-24 15:00
2016-04-24 16:00
2016-04-24 17:00
2016-04-24 18:00
2016-04-24 19:00
2016-04-24 20:00
2016-04-24 21:00
2016-04-24 22:00
2016-04-24 23:00
2016-04-25
2016-04-25 01:00
2016-04-25 02:00
2016-04-25 03:00
2016-04-25 04:00
2016-04-25 05:00
2016-04-25 06:00
2016-04-25 07:00
2016-04-25 08:00
2016-04-25 09:00
2016-04-25 10:00
2016-04-25 11:00
2016-04-25 12:00
2016-04-25 13:00
2016-04-25 14:00
2016-04-25 15:00
2016-04-25 16:00
2016-04-25 17:00
2016-04-25 18:00
2016-04-25 19:00
2016-04-25 20:00
2016-04-25 21:00
2016-04-25 22:00
2016-04-25 23:00
2016-04-26
2016-04-26 01:00
2016-04-26 02:00
2016-04-26 03:00
2016-04-26 04:00
2016-04-26 05:00
2016-04-26 06:00
2016-04-26 07:00
2016-04-26 08:00
2016-04-26 09:00
2016-04-26 10:00
2016-04-26 11:00
2016-04-26 12:00
2016-04-26 13:00
2016-04-26 14:00
2016-04-26 15:00
2016-04-26 16:00
2016-04-26 17:00
2016-04-26 18:00
2016-04-26 19:00
2016-04-26 20:00
2016-04-26 21:00
2016-04-26 22:00
2016-04-26 23:00
2016-04-27
2016-04-27 01:00
2016-04-27 02:00
2016-04-27 03:00
2016-04-27 04:00
2016-04-27 05:00
2016-04-27 06:00
2016-04-27 07:00
2016-04-27 08:00
2016-04-27 09:00
2016-04-27 10:00
2016-04-27 11:00
2016-04-27 12:00
2016-04-27 13:00
2016-04-27 14:00
2016-04-27 15:00
2016-04-27 16:00
2016-04-27 17:00
2016-04-27 18:00
2016-04-27 19:00
2016-04-27 20:00
2016-04-27 21:00
2016-04-27 22:00
2016-04-27 23:00
2016-04-28
2016-04-28 01:00
2016-04-28 02:00
2016-04-28 03:00
2016-04-28 04:00
2016-04-28 05:00
2016-04-28 06:00
2016-04-28 07:00
2016-04-28 08:00
2016-04-28 09:00
2016-04-28 10:00
2016-04-28 11:00
2016-04-28 12:00
2016-04-28 13:00
2016-04-28 14:00
2016-04-28 15:00
2016-04-28 16:00
2016-04-28 17:00
2016-04-28 18:00
2016-04-28 19:00
2016-04-28 20:00
2016-04-28 21:00
2016-04-28 22:00
2016-04-28 23:00
2016-04-29
2016-04-29 01:00
2016-04-29 02:00
2016-04-29 03:00
2016-04-29 04:00
2016-04-29 05:00
2016-04-29 06:00
2016-04-29 07:00
2016-04-29 08:00
2016-04-29 09:00
2016-04-29 10:00
2016-04-29 11:00
2016-04-29 12:00
2016-04-29 13:00
2016-04-29 14:00
2016-04-29 15:00
2016-04-29 16:00
2016-04-29 17:00
2016-04-29 18:00
2016-04-29 19:00
2016-04-29 20:00
2016-04-29 21:00
2016-04-29 22:00
2016-04-29 23:00
2016-04-30
2016-04-30 01:00
2016-04-30 02:00
2016-04-30 03:00
2016-04-30 04:00
2016-04-30 05:00
2016-04-30 06:00
2016-04-30 07:00
2016-04-30 08:00
2016-04-30 09:00
2016-04-30 10:00
2016-04-30 11:00
2016-04-30 12:00
2016-04-30 13:00
2016-04-30 14:00
2016-04-30 15:00
2016-04-30 16:00
2016-04-30 17:00
2016-04-30 18:00
2016-04-30 19:00
2016-04-30 20:00
2016-04-30 21:00
2016-04-30 22:00
2016-04-30 23:00
2016-05-01
2016-05-01 01:00
2016-05-01 02:00
2016-05-01 03:00
2016-05-01 04:00
2016-05-01 05:00
2016-05-01 06:00
2016-05-01 07:00
2016-05-01 08:00
2016-05-01 09:00
2016-05-01 10:00
2016-05-01 11:00
2016-05-01 12:00
2016-05-01 13:00
2016-05-01 14:00
2016-05-01 15:00
2016-05-01 16:00
2016-05-01 17:00
2016-05-01 18:00
2016-05-01 19:00
2016-05-01 20:00
2016-05-01 21:00
2016-05-01 22:00
2016-05-01 23:00