## Introduction
Volatile Correction Model
Version 1.1
The Environmental Research Group have developed this application to allow users to correct their TEOM measurements based on nearby FDMS measurements.
Site | Brookgate
Start Date | 01/09/2016
End Date | 01/10/2016
This spreadsheet was created using the website | www.volatile-correction-model.info
You can also contact us via email at | vcm@erg.kcl.ac.uk
Using the correction model
1. Go to the Summary sheet and ensure details are correct | Summary Page
2. Go to the Data sheet and enter any local measurement data (e.g. FDMS purge, temperature, barometric pressure etc). Please ensure that the measurements are in the correct units, especially barometric pressure which should be in millibar (mbar). If you need help converting these units please see the help section of the VCM Web Portal. | Data Page
3. Paste in the TEOM data you would like to correct into the TEOM column on the data page. | Data Page
4. Copy the data out of the results sheet - if copying to excel then use copy, and then paste special, values | Results Page
Cell colours
Data Entry | Data Entry Needed (unless values already there)
Fixed Values | Fixed after setup on website
Calculated Values | Values will be automatically calculated
Warnings | Warning for cell

## Summary
Summary | Text | Value
0
Site Name | Brookgate
Organisation | Cambridge
Start Date | 01/09/2016
End Date | 01/10/2016
TEOM data already corrected with 1.3 factor | No
EPA Constant A |  | 3
EPA Constant B |  | 1.03
Instrument Temperature |  | 25
Instrument Pressure |  | 1013
Instrument reports to local ambient readings | No
Timescale | Hourly
Pressure Site | Local
Pressure Site Warning
Temperature Site | Local
Temperature Site Warning
FDMS Site 1 | Havering - Romford (HV3)
FDMS Site 1 Warning | FDMS1 Correction includes unratified data.
FDMS Site 2 | Bexley - Belvedere FDMS (BX0)
FDMS Site 2 Warning | FDMS2 Correction includes unratified data.
FDMS Site 3 | Average of remaining sites within range
FDMS Site 3 Warning | FDMS3 Correction includes unratified data.

## Data
DateTime | TEOM | Temperature | Pressure | FDMS1 | FDMS2 | FDMS3
| 0 | 0 | 0 | 0 | 0 | 0
2016-09-01 |  |  |  | -19.4 | -2.3 | -1.6292
2016-09-01 01:00 |  |  |  | -15.9 | -2.5 | -2.0001
2016-09-01 02:00 |  |  |  | -19 | -3.1 | -1.9925
2016-09-01 03:00 |  |  |  | -21.4 | -3.9 | -1.8342
2016-09-01 04:00 |  |  |  | -17.6 | -1 | -1.9997
2016-09-01 05:00 |  |  |  | -13.9 | 1.2 | -0.85136
2016-09-01 06:00 |  |  |  | -14.3 | -0.7 | -0.81856
2016-09-01 07:00 |  |  |  | -2.6 | 0.8 | -1.5873
2016-09-01 08:00 |  |  |  | 1.4 | -5 | -1.3901
2016-09-01 09:00 |  |  |  | 2 | -0.2 | -1.6676
2016-09-01 10:00 |  |  |  | -0.4 | -4.1 | -3.2141
2016-09-01 11:00 |  |  |  | -0.8 | -5.1 | -3.2365
2016-09-01 12:00 |  |  |  | -4.7 | -2 | -2.6524
2016-09-01 13:00 |  |  |  | -5.9 | -3.5 | -3.8169
2016-09-01 14:00 |  |  |  | -1.7 | -1 | -2.9537
2016-09-01 15:00 |  |  |  | -1.5 | -3.3 | -2.6016
2016-09-01 16:00 |  |  |  | -0.3 | 0.2 | -3.6805
2016-09-01 17:00 |  |  |  | -3 | -1 | -3.0014
2016-09-01 18:00 |  |  |  | 0 | 0.8 | -1.4908
2016-09-01 19:00 |  |  |  | 1.7 | -3 | -2.4363
2016-09-01 20:00 |  |  |  | -2.9 | -3 | -2.7183
2016-09-01 21:00 |  |  |  | 2.5 | -2.5 | -3.2855
2016-09-01 22:00 |  |  |  | -1.7 | -2.1 | -2.4453
2016-09-01 23:00 |  |  |  | -1 | -3.3 | -3.2801
2016-09-02 |  |  |  | -2.6 | -1.9 | -2.817
2016-09-02 01:00 |  |  |  | -2.4 | -3 | -3.4515
2016-09-02 02:00 |  |  |  | 0.7 | -0.9 | -2.5649
2016-09-02 03:00 |  |  |  | -3.9 | -3.9 | -2.1827
2016-09-02 04:00 |  |  |  | 1.6 | -1.6 | -2.2542
2016-09-02 05:00 |  |  |  | -1.9 | -2.7 | -2.2855
2016-09-02 06:00 |  |  |  | -1.9 | 0 | -1.2734
2016-09-02 07:00 |  |  |  | 1.6 | -1.4 | -2.1406
2016-09-02 08:00 |  |  |  | -0.8 | -2.2 | -2.082
2016-09-02 09:00 |  |  |  | 0.1 | -0.9 | -2.2115
2016-09-02 10:00 |  |  |  | -1.9 | -2.6 | -1.8809
2016-09-02 11:00 |  |  |  | -1.3 | -2.2 | -2.5421
2016-09-02 12:00 |  |  |  | -2.2 | -3.8 | -1.9789
2016-09-02 13:00 |  |  |  | -0.6 | -2.6 | -1.386
2016-09-02 14:00 |  |  |  | -1.4 | -2.3 | -2.9643
2016-09-02 15:00 |  |  |  | 0.1 | 0.3 | -2.8486
2016-09-02 16:00 |  |  |  | 1.5 | 0.4 | -2.0981
2016-09-02 17:00 |  |  |  | -3.1 | -3.9 | -2.5882
2016-09-02 18:00 |  |  |  | -2.2 | -3 | -2.0306
2016-09-02 19:00 |  |  |  | 0.4 | -2.1 | -1.2922
2016-09-02 20:00 |  |  |  | -2.4 | -1.6 | -2.5238
2016-09-02 21:00 |  |  |  | -2.4 | -3 | -2.4543
2016-09-02 22:00 |  |  |  | -0.4 | -1.1 | -2.6812
2016-09-02 23:00 |  |  |  | -3.7 | -2.8 | -3.7501
2016-09-03 |  |  |  | -1.6 | -3.3 | -3.145
2016-09-03 01:00 |  |  |  | -1 | -2.5 | -2.9815
2016-09-03 02:00 |  |  |  | 4.6 | -1.7 | -2.5771
2016-09-03 03:00 |  |  |  | -2.5 | -0.1 | -2.1808
2016-09-03 04:00 |  |  |  | -4.7 | -2.2 | -2.4542
2016-09-03 05:00 |  |  |  | 1.3 | -0.3 | -2.1402
2016-09-03 06:00 |  |  |  | 1.2 | -1.4 | -2.0668
2016-09-03 07:00 |  |  |  | -0.1 | 1.8 | -1.5271
2016-09-03 08:00 |  |  |  | 3.4 | 0 | -2.6198
2016-09-03 09:00 |  |  |  | -0.1 | -3.9 | -2.4824
2016-09-03 10:00 |  |  |  | 0.9 | -4.3 | -3.2316
2016-09-03 11:00 |  |  |  | -2 | -4.9 | -2.1
2016-09-03 12:00 |  |  |  | -1.5 | -2.3 | -3.3285
2016-09-03 13:00 |  |  |  | -3.3 | 1.2 | -2.7128
2016-09-03 14:00 |  |  |  | -2.1 | -4.9 | -3.2105
2016-09-03 15:00 |  |  |  | 0.2 | -3.2 | -1.915
2016-09-03 16:00 |  |  |  | -7.6 | -4.5 | -2.3634
2016-09-03 17:00 |  |  |  | -6.7 | -4.3 | -3.7599
2016-09-03 18:00 |  |  |  | -3.1 | -1.4 | -1.1207
2016-09-03 19:00 |  |  |  | -1.6 | 1.3 | -1.3982
2016-09-03 20:00 |  |  |  | 0.3 | -1.4 | -2.427
2016-09-03 21:00 |  |  |  | -4.4 | -3.8 | -3.3808
2016-09-03 22:00 |  |  |  | -6.1 | -2.7 | -3.2572
2016-09-03 23:00 |  |  |  | -3.3 | -4 | -3.109
2016-09-04 |  |  |  | -0.1 | -4.2 | -2.6862
2016-09-04 01:00 |  |  |  | -4.7 | -2.3 | -2.8296
2016-09-04 02:00 |  |  |  | -2.5 | -2.9 | -2.8465
2016-09-04 03:00 |  |  |  | -2.4 | -3.9 | -2.2242
2016-09-04 04:00 |  |  |  | -0.9 | -3.3 | -4.1052
2016-09-04 05:00 |  |  |  | -1.5 | -0.6 | -1.5123
2016-09-04 06:00 |  |  |  | 0.4 | -0.9 | -1.2528
2016-09-04 07:00 |  |  |  | -1.7 | 0.6 | -0.95879
2016-09-04 08:00 |  |  |  | 1.1 | 0.3 | -1.2578
2016-09-04 09:00 |  |  |  | -0.8 | -2.2 | -0.25392
2016-09-04 10:00 |  |  |  | -3.2 | 2.2 | -1.1293
2016-09-04 11:00 |  |  |  | -2.2 | 2.8 | -1.2373
2016-09-04 12:00 |  |  |  | -1.1 | -1.6 | -0.90234
2016-09-04 13:00 |  |  |  | 2.2 | -0.2 | -0.93175
2016-09-04 14:00 |  |  |  | -1.1 | 1.2 | -0.90672
2016-09-04 15:00 |  |  |  | 0.1 | 1.5 | -0.77892
2016-09-04 16:00 |  |  |  | 0.4 | 0.4 | -1.2226
2016-09-04 17:00 |  |  |  | -0.5 | -1.1 | -0.91324
2016-09-04 18:00 |  |  |  | 0.7 | 0 | -0.85113
2016-09-04 19:00 |  |  |  | -0.5 | -0.1 | -0.70023
2016-09-04 20:00 |  |  |  | -5 | 0.6 | -1.2855
2016-09-04 21:00 |  |  |  | 0.9 | 0 | -1.4805
2016-09-04 22:00 |  |  |  | -2.5 | -1.7 | -1.316
2016-09-04 23:00 |  |  |  | -1.2 | -3.6 | -2.0269
2016-09-05 |  |  |  | -2.7 | -0.2 | -1.2981
2016-09-05 01:00 |  |  |  | 0.5 | -0.9 | -1.5922
2016-09-05 02:00 |  |  |  | -0.9 | -3 | -1.8263
2016-09-05 03:00 |  |  |  | -1.4 | -2.1 | -2.7358
2016-09-05 04:00 |  |  |  | -0.3 | -0.1 | -1.3519
2016-09-05 05:00 |  |  |  | -0.9 | -1.5 | -1.9726
2016-09-05 06:00 |  |  |  | -2.8 | -0.4 | -1.9037
2016-09-05 07:00 |  |  |  | -1.6 | -1.7 | -1.7032
2016-09-05 08:00 |  |  |  | 0.1 | -1.1 | -0.74787
2016-09-05 09:00 |  |  |  | -0.2 | -0.7 | -0.47732
2016-09-05 10:00 |  |  |  | 0.8 | -3.2 | -0.90839
2016-09-05 11:00 |  |  |  | 0.8 | 0.7 | -0.94051
2016-09-05 12:00 |  |  |  | -0.4 | -1.1 | -0.81141
2016-09-05 13:00 |  |  |  | -0.1 | -2.2 | -1.4705
2016-09-05 14:00 |  |  |  | -0.9 | -2.2 | -1.5581
2016-09-05 15:00 |  |  |  | -3.8 | -1.1 | -0.88302
2016-09-05 16:00 |  |  |  | -3.3 | -1.7 | -1.8091
2016-09-05 17:00 |  |  |  | -4.4 | 0.1 | -1.4822
2016-09-05 18:00 |  |  |  | -1 | 0 | -0.74603
2016-09-05 19:00 |  |  |  | -2.3 | -1 | -0.81388
2016-09-05 20:00 |  |  |  | -2.2 | -1.7 | -1.3885
2016-09-05 21:00 |  |  |  | -2.6 | 0 | -1.7595
2016-09-05 22:00 |  |  |  | -3.5 | -2.1 | -1.5428
2016-09-05 23:00 |  |  |  | -1.3 | -1.1 | -2.3655
2016-09-06 |  |  |  | -4.4 |  | -2.291
2016-09-06 01:00 |  |  |  | -4.3 | -1.5 | -2.0988
2016-09-06 02:00 |  |  |  | -2.6 | 3.2 | -1.9117
2016-09-06 03:00 |  |  |  | -5.4 | -9 | -2.0472
2016-09-06 04:00 |  |  |  | -3.4 | -2.3 | -1.5284
2016-09-06 05:00 |  |  |  | -3.6 | -3.7 | -1.5676
2016-09-06 06:00 |  |  |  | -2.2 | -2.8 | -1.7196
2016-09-06 07:00 |  |  |  | -2.6 |  | -2.0589
2016-09-06 08:00 |  |  |  | -1.7 | 0 | -1.0468
2016-09-06 09:00 |  |  |  | -2.7 | -5.5 | -1.2579
2016-09-06 10:00 |  |  |  | -1.9 | -2.8 | -1.6167
2016-09-06 11:00 |  |  |  | -2.4 | -1.7 | -1.6002
2016-09-06 12:00 |  |  |  | -2.8 | 2.8 | -1.6926
2016-09-06 13:00 |  |  |  | -3.8 | -4.4 | -2.262
2016-09-06 14:00 |  |  |  | -0.5 | -2.1 | -2.9465
2016-09-06 15:00 |  |  |  | -2.3 | -2.1 | -2.2382
2016-09-06 16:00 |  |  |  | -5.9 | -5.8 | -2.424
2016-09-06 17:00 |  |  |  | -2 | -3.6 | -2.5064
2016-09-06 18:00 |  |  |  | -2.5 | -1.7 | -2.4967
2016-09-06 19:00 |  |  |  | -3.2 | -2.8 | -1.953
2016-09-06 20:00 |  |  |  | -0.8 | -2.5 | -3.2327
2016-09-06 21:00 |  |  |  | -2.6 | -2.9 | -3.5432
2016-09-06 22:00 |  |  |  | -5 | -3.2 | -3.0801
2016-09-06 23:00 |  |  |  | -6.2 | -0.7 | -3.4005
2016-09-07 |  |  |  | -3.4 | -1.3 | -2.5896
2016-09-07 01:00 |  |  |  | -0.7 | -1.3 | -2.3833
2016-09-07 02:00 |  |  |  | -5.4 | -1.9 | -2.904
2016-09-07 03:00 |  |  |  | -2.6 | -3 | -3.4902
2016-09-07 04:00 |  |  |  | -4.1 | -1.9 | -2.6979
2016-09-07 05:00 |  |  |  | -4.1 | -2.6 | -2.326
2016-09-07 06:00 |  |  |  | -2 | -1.5 | -2.2738
2016-09-07 07:00 |  |  |  | -1.2 | -2.4 | -2.5423
2016-09-07 08:00 |  |  |  | -2.4 | -4.3 | -2.9782
2016-09-07 09:00 |  |  |  | -3.4 | -1.1 | -3.3221
2016-09-07 10:00 |  |  |  | -4 | 0.4 | -3.8889
2016-09-07 11:00 |  |  |  | -5.1 | -4.1 | -3.5834
2016-09-07 12:00 |  |  |  | -6.3 | -5 | -4.8471
2016-09-07 13:00 |  |  |  | -3.6 | -4 | -3.9113
2016-09-07 14:00 |  |  |  | -3.3 | -4.8 | -4.4043
2016-09-07 15:00 |  |  |  | -1.9 | -5.7 | -3.904
2016-09-07 16:00 |  |  |  | -3.3 | -1.8 | -4.2629
2016-09-07 17:00 |  |  |  | -1.3 | -2.7 | -3.4747
2016-09-07 18:00 |  |  |  | -4.5 | 1.2 | -2.1785
2016-09-07 19:00 |  |  |  | -3.4 | -3.2 | -2.3958
2016-09-07 20:00 |  |  |  | -2.4 | -4.1 | -3.8618
2016-09-07 21:00 |  |  |  | -6.1 | -2.3 | -3.8843
2016-09-07 22:00 |  |  |  | -0.5 | -3.8 | -4.4913
2016-09-07 23:00 |  |  |  | -4.4 | -5.6 | -5.5052
2016-09-08 |  |  |  | -9.1 | -9 | -6.4374
2016-09-08 01:00 |  |  |  | -9.2 | -11.7 | -7.6933
2016-09-08 02:00 |  |  |  | -10.4 | -12.2 | -8.1234
2016-09-08 03:00 |  |  |  | -9.5 | -11.1 | -8.001
2016-09-08 04:00 |  |  |  | -11.3 | -10.4 | -7.6936
2016-09-08 05:00 |  |  |  | -10.4 | -7.4 | -6.8626
2016-09-08 06:00 |  |  |  | -6.3 | -4.1 | -4.8557
2016-09-08 07:00 |  |  |  | -4.3 | 0 | -1.0949
2016-09-08 08:00 |  |  |  | -2 | -0.5 | -3.056
2016-09-08 09:00 |  |  |  | -5.8 | -2.7 | -3.065
2016-09-08 10:00 |  |  |  | -8 | -2.2 | -2.9278
2016-09-08 11:00 |  |  |  | -6.4 | -3.7 | -2.8362
2016-09-08 12:00 |  |  |  | -1.6 | -1 | -2.751
2016-09-08 13:00 |  |  |  | -3.2 | -3.7 | -1.6232
2016-09-08 14:00 |  |  |  | -1.6 | -0.3 | -2.3416
2016-09-08 15:00 |  |  |  | -1.7 | -0.9 | -2.5992
2016-09-08 16:00 |  |  |  | -1.7 | -1.7 | -2.3592
2016-09-08 17:00 |  |  |  | -1 | -0.7 | -1.1971
2016-09-08 18:00 |  |  |  | -4 | -0.5 | -1.5758
2016-09-08 19:00 |  |  |  | 0.6 | -0.9 | 0.18441
2016-09-08 20:00 |  |  |  | -0.7 | -2.5 | -1.7188
2016-09-08 21:00 |  |  |  | -1.6 | -2.5 | -2.3512
2016-09-08 22:00 |  |  |  | -1.4 | 2.1 | -1.9507
2016-09-08 23:00 |  |  |  | -1.2 | 0 | -1.8551
2016-09-09 |  |  |  | -1.9 | -3.5 | -1.6678
2016-09-09 01:00 |  |  |  | -3 | -1.1 | -2.6673
2016-09-09 02:00 |  |  |  | -2.7 | -3.3 | -2.152
2016-09-09 03:00 |  |  |  | -2.6 | 0.9 | -1.7793
2016-09-09 04:00 |  |  |  | -2.6 | -0.1 | -1.3167
2016-09-09 05:00 |  |  |  | 2.4 | 0 | -1.2826
2016-09-09 06:00 |  |  |  | -1.9 | 0 | -1.5154
2016-09-09 07:00 |  |  |  | -1.4 | -0.3 | -2.1852
2016-09-09 08:00 |  |  |  | -1.8 | 0.7 | -1.618
2016-09-09 09:00 |  |  |  | -3.4 | 0.3 | -2.3111
2016-09-09 10:00 |  |  |  | -5 | -1.1 | -2.5025
2016-09-09 11:00 |  |  |  | -4.7 | -2.7 | -1.4068
2016-09-09 12:00 |  |  |  | -4.1 | -5.4 | -2.1196
2016-09-09 13:00 |  |  |  | -2.9 | -0.8 | -2.3427
2016-09-09 14:00 |  |  |  | -5.4 | -2.5 | -2.2126
2016-09-09 15:00 |  |  |  | -1.8 | -1 | -2.5176
2016-09-09 16:00 |  |  |  | -3.7 | -2.7 | -2.6556
2016-09-09 17:00 |  |  |  | -2.5 | -3.3 | -2.8166
2016-09-09 18:00 |  |  |  | -3.3 | -2.4 | -1.4471
2016-09-09 19:00 |  |  |  | -1.6 | -2.7 | -2.1371
2016-09-09 20:00 |  |  |  | -2.7 | -2.4 | -2.9753
2016-09-09 21:00 |  |  |  | -5.2 | -1.6 | -2.5615
2016-09-09 22:00 |  |  |  | -4.8 | -1.3 | -2.1568
2016-09-09 23:00 |  |  |  | -3 | -1.3 | -1.9728
2016-09-10 |  |  |  | -2.1 | -1.4 | -2.9223
2016-09-10 01:00 |  |  |  | -4.4 | -2.7 | -2.8189
2016-09-10 02:00 |  |  |  | -5.3 | -1.8 | -2.5871
2016-09-10 03:00 |  |  |  | -3.7 | -2.6 | -2.5484
2016-09-10 04:00 |  |  |  | -3.2 | -2.3 | -2.4515
2016-09-10 05:00 |  |  |  | -1.8 | -1.1 | -1.952
2016-09-10 06:00 |  |  |  | -2.1 | -2.4 | -2.102
2016-09-10 07:00 |  |  |  | -2.5 | -1.2 | -2.2843
2016-09-10 08:00 |  |  |  | -3.1 | 1.8 | -1.8039
2016-09-10 09:00 |  |  |  | -4 | -0.9 | -2.56
2016-09-10 10:00 |  |  |  | -4.3 | -3.2 | -2.4391
2016-09-10 11:00 |  |  |  | -2.3 | -4 | -2.3388
2016-09-10 12:00 |  |  |  | -1.8 | -3.3 | -2.2322
2016-09-10 13:00 |  |  |  | -1.6 | -4.3 | -2.3929
2016-09-10 14:00 |  |  |  | -3 | -0.5 | -2.2724
2016-09-10 15:00 |  |  |  | -2.3 | -3.1 | -2.6326
2016-09-10 16:00 |  |  |  | -4.5 | -1.8 | -2.0703
2016-09-10 17:00 |  |  |  | -3.5 | -1.6 | -1.4648
2016-09-10 18:00 |  |  |  | -2.1 | 2.7 | -1.4602
2016-09-10 19:00 |  |  |  | -0.8 | 0.3 | -1.2126
2016-09-10 20:00 |  |  |  | -4.2 | -0.2 | -2.4991
2016-09-10 21:00 |  |  |  | -9.9 | -2.3 | -2.5269
2016-09-10 22:00 |  |  |  | 4.6 | -2.3 | -3.0289
2016-09-10 23:00 |  |  |  | -5.1 | -1.2 | -2.7553
2016-09-11 |  |  |  | -0.2 | -4.4 | -1.6995
2016-09-11 01:00 |  |  |  | -1.2 | -0.6 | -2.1949
2016-09-11 02:00 |  |  |  | -0.4 | -1.8 | -2.0809
2016-09-11 03:00 |  |  |  | -1.5 | -2.1 | -2.3738
2016-09-11 04:00 |  |  |  | -0.4 | 0.3 | -2.0047
2016-09-11 05:00 |  |  |  | -0.9 | -2.6 | -1.7427
2016-09-11 06:00 |  |  |  | 0.4 | 2.4 | -0.63904
2016-09-11 07:00 |  |  |  | 1.9 | 1.2 | -0.84027
2016-09-11 08:00 |  |  |  | -15.6 | -2.7 | -2.4261
2016-09-11 09:00 |  |  |  | -3.4 | -4.8 | -3.1663
2016-09-11 10:00 |  |  |  | -1.5 | -6.5 | -3.4395
2016-09-11 11:00 |  |  |  | -7 | -6.6 | -3.8009
2016-09-11 12:00 |  |  |  | -1.6 | -0.2 | -2.7894
2016-09-11 13:00 |  |  |  | 1.9 | -2.9 | -2.6957
2016-09-11 14:00 |  |  |  | -0.1 | -3.4 | -2.579
2016-09-11 15:00 |  |  |  | -4.3 | -0.7 | -2.8338
2016-09-11 16:00 |  |  |  | 0.2 | -1.6 | -2.1693
2016-09-11 17:00 |  |  |  | -1.4 | -1.3 | -3.4714
2016-09-11 18:00 |  |  |  | 0.3 | -3.4 | -2.0442
2016-09-11 19:00 |  |  |  | 1.2 | -0.7 | -1.9353
2016-09-11 20:00 |  |  |  | -0.8 | -2.3 | -2.2375
2016-09-11 21:00 |  |  |  | -1.5 | -4.4 | -2.3282
2016-09-11 22:00 |  |  |  | -3 | -1.4 | -1.9667
2016-09-11 23:00 |  |  |  | -1.5 | -1.4 | -2.7014
2016-09-12 |  |  |  | -2.6 | -1.3 | -2.5208
2016-09-12 01:00 |  |  |  | -2.9 | -1.6 | -3.0099
2016-09-12 02:00 |  |  |  | 2.3 | -3 | -2.076
2016-09-12 03:00 |  |  |  | -8 | 4.1 | -2.9158
2016-09-12 04:00 |  |  |  | -4.9 | -1.2 | -2.7038
2016-09-12 05:00 |  |  |  | -2 | -0.1 | -1.4692
2016-09-12 06:00 |  |  |  | -0.3 | 1.9 | -0.52007
2016-09-12 07:00 |  |  |  | -0.3 | 0.9 | -1.1565
2016-09-12 08:00 |  |  |  | 0.1 | 2.8 | -1.3168
2016-09-12 09:00 |  |  |  | -3 | 1.8 | -2.2774
2016-09-12 10:00 |  |  |  | -2.2 | -1.7 | -1.9528
2016-09-12 11:00 |  |  |  | -0.4 | -2.7 | -2.0977
2016-09-12 12:00 |  |  |  | -2.2 | -1.7 | -2.3247
2016-09-12 13:00 |  |  |  | -4.5 | -2.8 | -2.3514
2016-09-12 14:00 |  |  |  | -3.5 | -2.6 | -2.0109
2016-09-12 15:00 |  |  |  | -1.7 | -3.3 | -2.7053
2016-09-12 16:00 |  |  |  | -2.6 | -0.1 | -1.9106
2016-09-12 17:00 |  |  |  | -1.1 | -4.8 | -2.0207
2016-09-12 18:00 |  |  |  | -3.7 | -0.6 | -2.2625
2016-09-12 19:00 |  |  |  | -3.7 | -1.2 | -2.7215
2016-09-12 20:00 |  |  |  | 0.6 | -2.4 | -2.2255
2016-09-12 21:00 |  |  |  | -2.2 | -2.5 | -2.1603
2016-09-12 22:00 |  |  |  | -0.9 | -2.8 | -2.8477
2016-09-12 23:00 |  |  |  | -0.1 | -3.1 | -3.4299
2016-09-13 |  |  |  | -2 | -4.1 | -3.0325
2016-09-13 01:00 |  |  |  | -2.1 | -2.5 | -2.9706
2016-09-13 02:00 |  |  |  | -3.5 | -2.3 | -3.5483
2016-09-13 03:00 |  |  |  | -2.8 | -2.4 | -3.1334
2016-09-13 04:00 |  |  |  | -3.3 | -4.8 | -3.5568
2016-09-13 05:00 |  |  |  | -3.2 | -2.4 | -3.2398
2016-09-13 06:00 |  |  |  | -0.9 | 0 | -2.9131
2016-09-13 07:00 |  |  |  | -1.3 | 0.2 | -2.9467
2016-09-13 08:00 |  |  |  | -2.1 | -2.1 | -2.5875
2016-09-13 09:00 |  |  |  | 1.7 | -0.7 | -2.3754
2016-09-13 10:00 |  |  |  | -4.5 | -4.8 | -2.4385
2016-09-13 11:00 |  |  |  | -6.2 | -1.4 | -2.0298
2016-09-13 12:00 |  |  |  | -1.2 | -2.7 | -2.2539
2016-09-13 13:00 |  |  |  | -2.6 | -2.8 | -3.1054
2016-09-13 14:00 |  |  |  | -3.4 | -4.9 | -2.9523
2016-09-13 15:00 |  |  |  | -2.5 | -4 | -3.0451
2016-09-13 16:00 |  |  |  | -2.8 | 0.5 | -2.8599
2016-09-13 17:00 |  |  |  | 1 | -1.1 | -1.6609
2016-09-13 18:00 |  |  |  | -1.2 | -3.1 | -1.9987
2016-09-13 19:00 |  |  |  | -1.4 | -20.4 | -2.2784
2016-09-13 20:00 |  |  |  | -1.5 | -3.4 | -4.018
2016-09-13 21:00 |  |  |  | -2.4 | -3.1 | -3.1457
2016-09-13 22:00 |  |  |  | -1.7 | -5.3 | -4.0591
2016-09-13 23:00 |  |  |  | -4.5 | -4.7 | -5.2239
2016-09-14 |  |  |  | -3.5 | -8.5 | -6.4743
2016-09-14 01:00 |  |  |  | -5.6 | -8.5 | -7.3672
2016-09-14 02:00 |  |  |  | -7.3 | -10.9 | -7.9399
2016-09-14 03:00 |  |  |  | -4.7 | -7.1 | -8.1703
2016-09-14 04:00 |  |  |  | -4.9 | -8 | -8.0489
2016-09-14 05:00 |  |  |  | -8.2 | -4.9 | -8.4152
2016-09-14 06:00 |  |  |  | -3.1 | -6 | -7.6395
2016-09-14 07:00 |  |  |  | -5.3 | -4.5 | -6.485
2016-09-14 08:00 |  |  |  | -2.4 | -1.9 | -5.3627
2016-09-14 09:00 |  |  |  | 0.6 | -4.8 | -5.261
2016-09-14 10:00 |  |  |  | -5.2 | -7.2 | -3.9638
2016-09-14 11:00 |  |  |  | -1 | -3.6 | -2.6516
2016-09-14 12:00 |  |  |  | -1.8 | -4.9 | -4.13
2016-09-14 13:00 |  |  |  | -4 | -2.5 | -4.1926
2016-09-14 14:00 |  |  |  | -3.6 | -4.5 | -5.1074
2016-09-14 15:00 |  |  |  | -3.9 | -3.7 | -3.3868
2016-09-14 16:00 |  |  |  | -1.1 | -4.5 | -3.6002
2016-09-14 17:00 |  |  |  | -0.8 | -3.8 | -2.9266
2016-09-14 18:00 |  |  |  | -3.2 | -2.8 | -2.3545
2016-09-14 19:00 |  |  |  | -1.2 | -2.4 | -3.468
2016-09-14 20:00 |  |  |  | -2.6 | -3.7 | -3.775
2016-09-14 21:00 |  |  |  | -1.8 | -4.3 | -3.8012
2016-09-14 22:00 |  |  |  | -2.4 | -5.4 | -3.8364
2016-09-14 23:00 |  |  |  | -4 | -4.1 | -3.8388
2016-09-15 |  |  |  | -2.7 | -4.1 | -3.2685
2016-09-15 01:00 |  |  |  | -0.9 | -3.2 | -3.6919
2016-09-15 02:00 |  |  |  | -5.1 | -3 | -4.0771
2016-09-15 03:00 |  |  |  | -3.9 | -4.4 | -3.7079
2016-09-15 04:00 |  |  |  | -2.6 | -0.7 | -4.0755
2016-09-15 05:00 |  |  |  | -2.7 | -2.7 | -3.4127
2016-09-15 06:00 |  |  |  | -2.5 | -3.3 | -4.4018
2016-09-15 07:00 |  |  |  | -3.6 | -1.1 | -5.6303
2016-09-15 08:00 |  |  |  | -4.6 | -3.7 | -6.0104
2016-09-15 09:00 |  |  |  | -3.1 | -3.9 | -6.2633
2016-09-15 10:00 |  |  |  | -8.2 | -5.8 | -7.1681
2016-09-15 11:00 |  |  |  | -5.3 | -6 | -7.2969
2016-09-15 12:00 |  |  |  | -3.8 | -6.5 | -6.2177
2016-09-15 13:00 |  |  |  | -4.6 | -6.2 | -6.0472
2016-09-15 14:00 |  |  |  | -3.3 | -0.2 | -4.2899
2016-09-15 15:00 |  |  |  | -4.3 | -1.8 | -4.9328
2016-09-15 16:00 |  |  |  | -4.1 | -7.2 | -4.2416
2016-09-15 17:00 |  |  |  | -4 | -7 | -5.3276
2016-09-15 18:00 |  |  |  | -3.5 | -4.5 | -5.611
2016-09-15 19:00 |  |  |  | -4.3 | -3 | -4.0031
2016-09-15 20:00 |  |  |  | -4.2 | -6.3 | -4.831
2016-09-15 21:00 |  |  |  | -3.8 | -2.8 | -5.2377
2016-09-15 22:00 |  |  |  | -3.6 | -1.7 | -5.0591
2016-09-15 23:00 |  |  |  | -3.5 | -4.1 | -5.04
2016-09-16 |  |  |  | -5.8 | -4.8 | -6.7659
2016-09-16 01:00 |  |  |  | -3.2 | -3.7 | -6.3218
2016-09-16 02:00 |  |  |  | -6.4 | -4.6 | -6.4181
2016-09-16 03:00 |  |  |  | -6.7 | -4.1 | -6.5103
2016-09-16 04:00 |  |  |  | -10.7 | -5.9 | -6.909
2016-09-16 05:00 |  |  |  | -6.2 | -5 | -6.1759
2016-09-16 06:00 |  |  |  | -6.3 | -4.5 | -5.7332
2016-09-16 07:00 |  |  |  | -4.9 | -3.5 | -5.2511
2016-09-16 08:00 |  |  |  | -4.2 | -4.4 | -4.4287
2016-09-16 09:00 |  |  |  | -5.3 | -2.6 | -3.4154
2016-09-16 10:00 |  |  |  | -2.1 | -3.3 | -4.2201
2016-09-16 11:00 |  |  |  | -0.2 | -2 | -3.3106
2016-09-16 12:00 |  |  |  | -1 | -2.5 | -2.8837
2016-09-16 13:00 |  |  |  | -2.8 | -3 | -3.3185
2016-09-16 14:00 |  |  |  | -1.5 | -1.7 | -3.3832
2016-09-16 15:00 |  |  |  | -1.9 | -2.8 | -2.7257
2016-09-16 16:00 |  |  |  | -0.3 | -3.6 | -3.3687
2016-09-16 17:00 |  |  |  | -3.8 | 0.9 | -2.3285
2016-09-16 18:00 |  |  |  | -4.7 | -2 | -1.7512
2016-09-16 19:00 |  |  |  | -4 | -0.6 | -1.8958
2016-09-16 20:00 |  |  |  | -3.9 | 0 | -1.9747
2016-09-16 21:00 |  |  |  | -0.6 | -0.8 | -2.2934
2016-09-16 22:00 |  |  |  | -1.5 | -2.1 | -2.2883
2016-09-16 23:00 |  |  |  | -2.6 | -1.7 | -2.4638
2016-09-17 |  |  |  | -2.4 | 0.1 | -1.7895
2016-09-17 01:00 |  |  |  | -2.7 | -3.7 | -2.3246
2016-09-17 02:00 |  |  |  | -2 | -4.4 | -3.2496
2016-09-17 03:00 |  |  |  | -0.8 | -2.7 | -3.4663
2016-09-17 04:00 |  |  |  | -0.2 | -3.8 | -2.6332
2016-09-17 05:00 |  |  |  | -2.5 | -2.7 | -2.0012
2016-09-17 06:00 |  |  |  | 2.3 | -1.2 | -2.1145
2016-09-17 07:00 |  |  |  | 3.1 | -2.3 | -1.4443
2016-09-17 08:00 |  |  |  | 1 | -1.7 | -1.696
2016-09-17 09:00 |  |  |  | -1.4 | -1.2 | -1.9452
2016-09-17 10:00 |  |  |  | 0.2 | -0.9 | -1.7792
2016-09-17 11:00 |  |  |  | -2.9 | 4 | -1.4469
2016-09-17 12:00 |  |  |  | 1.5 | -2.8 | -2.2054
2016-09-17 13:00 |  |  |  | -2.6 | -2.3 | -2.5728
2016-09-17 14:00 |  |  |  | -4.1 | -3.6 | -2.3441
2016-09-17 15:00 |  |  |  | 0.5 | 0.9 | -2.025
2016-09-17 16:00 |  |  |  | -0.9 | -3.8 | -2.968
2016-09-17 17:00 |  |  |  | -2.2 | -1.2 | -2.8882
2016-09-17 18:00 |  |  |  | -4 | -1.1 | -2.0673
2016-09-17 19:00 |  |  |  | -1 | -1.3 | -2.1825
2016-09-17 20:00 |  |  |  | -2.8 | -2.3 | -3.1758
2016-09-17 21:00 |  |  |  | -1.8 | -2 | -3.3189
2016-09-17 22:00 |  |  |  | -2.3 | -4.5 | -3.6579
2016-09-17 23:00 |  |  |  | -1.8 | -1.1 | -3.3174
2016-09-18 |  |  |  | -2.8 | -3.8 | -3.7778
2016-09-18 01:00 |  |  |  | -2.9 | -3.5 | -3.5938
2016-09-18 02:00 |  |  |  | -3.7 | -4.6 | -3.926
2016-09-18 03:00 |  |  |  | -2.5 | -3 | -4.0792
2016-09-18 04:00 |  |  |  | -2.2 | -2.5 | -4.0607
2016-09-18 05:00 |  |  |  | -2.5 | -4.1 | -3.6853
2016-09-18 06:00 |  |  |  | -0.2 | -3.5 | -4.0541
2016-09-18 07:00 |  |  |  | -2.8 | -1.6 | -3.9328
2016-09-18 08:00 |  |  |  | -2.9 | -4.4 | -3.1907
2016-09-18 09:00 |  |  |  | -4.1 | -3.4 | -3.8491
2016-09-18 10:00 |  |  |  | 1.5 | -2.3 | -4.5043
2016-09-18 11:00 |  |  |  | -3.4 | -2.5 | -4.0973
2016-09-18 12:00 |  |  |  | -3.7 | -4.8 | -5.0927
2016-09-18 13:00 |  |  |  | -3.8 | -5.1 | -4.0011
2016-09-18 14:00 |  |  |  | -4.5 | -4.2 | -3.5554
2016-09-18 15:00 |  |  |  | -4.4 | -2.7 | -3.7264
2016-09-18 16:00 |  |  |  | -2.5 | -3.5 | -3.0462
2016-09-18 17:00 |  |  |  | 0.2 | -2.3 | -3.0675
2016-09-18 18:00 |  |  |  | -4.3 | -3.3 | -2.5062
2016-09-18 19:00 |  |  |  | 1.2 | -2 | -2.7614
2016-09-18 20:00 |  |  |  | -2.4 | -2.7 | -2.7718
2016-09-18 21:00 |  |  |  | -1.8 | -2.8 | -3.0799
2016-09-18 22:00 |  |  |  | -0.8 | -5.6 | -2.9276
2016-09-18 23:00 |  |  |  | 2.2 | -3.8 | -3.8847
2016-09-19 |  |  |  | -0.3 | -2.2 | -3.0244
2016-09-19 01:00 |  |  |  | -8.9 | -3.3 | -3.5053
2016-09-19 02:00 |  |  |  | -3.2 | -4.1 | -3.9338
2016-09-19 03:00 |  |  |  | 2.2 | -2.8 | -2.9246
2016-09-19 04:00 |  |  |  | -0.8 | -2.7 | -2.9506
2016-09-19 05:00 |  |  |  | -2.1 | -3.9 | -2.6868
2016-09-19 06:00 |  |  |  | -2 | -3.8 | -2.8602
2016-09-19 07:00 |  |  |  | -1.7 | -1.8 | -3.9679
2016-09-19 08:00 |  |  |  | -2.9 | -2.1 | -3.2056
2016-09-19 09:00 |  |  |  | -2.8 | -4.2 | -3.2005
2016-09-19 10:00 |  |  |  | -2 | -5.4 | -4.6448
2016-09-19 11:00 |  |  |  | -4.8 | -4.7 | -5.0877
2016-09-19 12:00 |  |  |  | -4.7 | -5.9 | -4.9335
2016-09-19 13:00 |  |  |  | -6.7 | -5.2 | -4.5708
2016-09-19 14:00 |  |  |  | -3.9 | -4.6 | -4.1744
2016-09-19 15:00 |  |  |  | 0.2 | -4 | -4.5266
2016-09-19 16:00 |  |  |  | -0.3 | -1 | -3.7853
2016-09-19 17:00 |  |  |  | -2.6 | -2.1 | -4.9055
2016-09-19 18:00 |  |  |  | 0.9 | -5.7 | -4.6784
2016-09-19 19:00 |  |  |  | 1 | -3.4 | -4.4261
2016-09-19 20:00 |  |  |  | -2.6 | -4.7 | -5.279
2016-09-19 21:00 |  |  |  | -8 | -4.9 | -5.2717
2016-09-19 22:00 |  |  |  | -5.2 | -7.4 | -5.0736
2016-09-19 23:00 |  |  |  | -4.4 | -5.5 | -5.0248
2016-09-20 |  |  |  | -4.8 | -7 | -6.1057
2016-09-20 01:00 |  |  |  | -5.5 | -6.4 | -6.1385
2016-09-20 02:00 |  |  |  | -6.1 | -7.3 | -5.8161
2016-09-20 03:00 |  |  |  | -5.3 | -6.9 | -6.1142
2016-09-20 04:00 |  |  |  | -5.1 | -2.8 | -5.4854
2016-09-20 05:00 |  |  |  | -7.1 | -6.8 | -5.207
2016-09-20 06:00 |  |  |  | -4.4 | -5.9 | -4.746
2016-09-20 07:00 |  |  |  | -2.4 | -5 | -6.0379
2016-09-20 08:00 |  |  |  | -2.8 | -3.9 | -4.679
2016-09-20 09:00 |  |  |  | -5.5 | -5.1 | -4.551
2016-09-20 10:00 |  |  |  | -2.5 | -3 | -4.1002
2016-09-20 11:00 |  |  |  | -6.6 | -5.7 | -4.4802
2016-09-20 12:00 |  |  |  | -2.6 | -3.9 | -5.6894
2016-09-20 13:00 |  |  |  | -3.2 | -3.4 | -4.755
2016-09-20 14:00 |  |  |  | -3.3 | -5.3 | -4.2076
2016-09-20 15:00 |  |  |  | -1.8 | -3.9 | -4.2027
2016-09-20 16:00 |  |  |  | -4.5 | -3.8 | -3.7436
2016-09-20 17:00 |  |  |  | -2.1 | -0.2 | -3.4352
2016-09-20 18:00 |  |  |  | -7.2 | -2.5 | -2.6124
2016-09-20 19:00 |  |  |  | -2.5 | -1.4 | -2.9092
2016-09-20 20:00 |  |  |  | -0.9 | -1.4 | -3.6307
2016-09-20 21:00 |  |  |  | -1.5 | -1.9 | -3.9528
2016-09-20 22:00 |  |  |  | -2.5 | -2.6 | -3.4535
2016-09-20 23:00 |  |  |  | -3 | -3.7 | -3.6349
2016-09-21 |  |  |  | -4.3 | -3 | -3.6344
2016-09-21 01:00 |  |  |  | -2.9 | -3.6 | -3.8523
2016-09-21 02:00 |  |  |  | -4 | -4.9 | -4.0219
2016-09-21 03:00 |  |  |  | -4.7 | -3.1 | -4.5044
2016-09-21 04:00 |  |  |  | -4.4 | -4.8 | -5.2647
2016-09-21 05:00 |  |  |  | -5.9 | -4.2 | -4.7512
2016-09-21 06:00 |  |  |  | -5.1 | -2.1 | -4.879
2016-09-21 07:00 |  |  |  | -6.2 | -6 | -5.0792
2016-09-21 08:00 |  |  |  | -6.3 | -4 | -5.3196
2016-09-21 09:00 |  |  |  | -4.7 | -3.5 | -5.7848
2016-09-21 10:00 |  |  |  | -8.8 | -8.4 | -5.6919
2016-09-21 11:00 |  |  |  | -8.1 | -6.7 | -5.0068
2016-09-21 12:00 |  |  |  | -7.9 | -3.2 | -4.8262
2016-09-21 13:00 |  |  |  | -5.1 | -2.6 | -3.871
2016-09-21 14:00 |  |  |  | -1.5 | -4.5 | -4.1763
2016-09-21 15:00 |  |  |  | -1.2 | -2.9 | -4.12
2016-09-21 16:00 |  |  |  | 0.9 | -6.6 | -3.4657
2016-09-21 17:00 |  |  |  | -3.4 | -5.1 | -2.8572
2016-09-21 18:00 |  |  |  | -4.8 | -1.6 | -2.7927
2016-09-21 19:00 |  |  |  | -2.5 | -2.9 | -4.0013
2016-09-21 20:00 |  |  |  | -3.1 | -5.2 | -4.5104
2016-09-21 21:00 |  |  |  | -3.8 | -3.3 | -6.6074
2016-09-21 22:00 |  |  |  | -4.2 | -4.8 | -6.8296
2016-09-21 23:00 |  |  |  | -4.2 | -5.6 | -8.2006
2016-09-22 |  |  |  | -5.2 | -7.3 | -7.9443
2016-09-22 01:00 |  |  |  | -6.4 | -7.2 | -7.8411
2016-09-22 02:00 |  |  |  | -6.1 | -7.7 | -8.5842
2016-09-22 03:00 |  |  |  | -8.2 | -6.7 | -8.861
2016-09-22 04:00 |  |  |  | -6.9 | -5.9 | -7.7994
2016-09-22 05:00 |  |  |  | -6.9 | -6.5 | -7.3486
2016-09-22 06:00 |  |  |  | -7.1 | -5.6 | -5.9567
2016-09-22 07:00 |  |  |  | -8.4 | -5.8 | -4.5082
2016-09-22 08:00 |  |  |  | -4 | -2.2 | -3.6273
2016-09-22 09:00 |  |  |  | -4.1 | 1 | -3.3559
2016-09-22 10:00 |  |  |  | -9.2 | -4.8 | -3.2433
2016-09-22 11:00 |  |  |  | -3.8 | -4.2 | -2.8259
2016-09-22 12:00 |  |  |  | -3.6 | -2.8 | -2.7392
2016-09-22 13:00 |  |  |  | -3.3 | -3 | -2.0507
2016-09-22 14:00 |  |  |  | -1.4 | -1.5 | -2.5141
2016-09-22 15:00 |  |  |  | -7.4 | -3.1 | -3.0058
2016-09-22 16:00 |  |  |  | -2.1 | -2 | -2.7231
2016-09-22 17:00 |  |  |  | -7.4 | -3.8 | -2.515
2016-09-22 18:00 |  |  |  | -2.3 | -2.5 | -2.2722
2016-09-22 19:00 |  |  |  | -3.9 | -1.1 | -2.4276
2016-09-22 20:00 |  |  |  | -3.6 | -1.6 | -4.1125
2016-09-22 21:00 |  |  |  | -7.1 | -3.1 | -3.0904
2016-09-22 22:00 |  |  |  | 2.9 | -4.1 | -2.7461
2016-09-22 23:00 |  |  |  | -6.8 | -1.9 | -2.9195
2016-09-23 |  |  |  | -3.7 | -3.5 | -1.591
2016-09-23 01:00 |  |  |  | -1.4 | -0.2 | -1.8565
2016-09-23 02:00 |  |  |  | -1.4 | -2.2 | -2.508
2016-09-23 03:00 |  |  |  | -0.7 | -3.8 | -2.2712
2016-09-23 04:00 |  |  |  | -1.9 | -2.6 | -1.7725
2016-09-23 05:00 |  |  |  | -1.4 | -0.9 | -1.7539
2016-09-23 06:00 |  |  |  | -1.5 | 1.3 | -0.53799
2016-09-23 07:00 |  |  |  | 3.3 | 1.4 | -1.2141
2016-09-23 08:00 |  |  |  |  | 0 | -1.2113
2016-09-23 09:00 |  |  |  | -6.1 | -0.9 | -2.7066
2016-09-23 10:00 |  |  |  | 3 | -7.5 | -4.0713
2016-09-23 11:00 |  |  |  | 1.3 | 0.7 | -4.4701
2016-09-23 12:00 |  |  |  | -1.2 | -8.5 | -1.8804
2016-09-23 13:00 |  |  |  | -2.8 | -3.7 | -2.6961
2016-09-23 14:00 |  |  |  | -1.5 | -3.7 | -3.5551
2016-09-23 15:00 |  |  |  | -0.4 | -3.2 | -2.5639
2016-09-23 16:00 |  |  |  | -0.3 | -2.5 | -2.1522
2016-09-23 17:00 |  |  |  | -1.4 | -3.1 | -2.3397
2016-09-23 18:00 |  |  |  | -1.4 | -3 | -1.7979
2016-09-23 19:00 |  |  |  | -1.9 | -2.5 | -1.9862
2016-09-23 20:00 |  |  |  | -6.4 | -1.8 | -2.0072
2016-09-23 21:00 |  |  |  | -0.9 | -3 | -2.3504
2016-09-23 22:00 |  |  |  | -8.1 | -4.4 | -2.2402
2016-09-23 23:00 |  |  |  | -3.8 | -2.6 | -2.6991
2016-09-24 |  |  |  | -2.9 | -2.5 | -2.2571
2016-09-24 01:00 |  |  |  | -0.8 | -2.7 | -2.6566
2016-09-24 02:00 |  |  |  | -2 | -0.6 | -1.7875
2016-09-24 03:00 |  |  |  | -3.2 | -1.3 | -2.4684
2016-09-24 04:00 |  |  |  | -1.7 | -2.6 | -2.179
2016-09-24 05:00 |  |  |  | 2.6 | -1.8 | -1.9812
2016-09-24 06:00 |  |  |  | -1.1 | -0.3 | -1.831
2016-09-24 07:00 |  |  |  | 2.9 | -0.6 | -1.6408
2016-09-24 08:00 |  |  |  | -1.9 | -2.2 | -3.2928
2016-09-24 09:00 |  |  |  | -2.2 | 0.9 | -2.9051
2016-09-24 10:00 |  |  |  | -4.9 | -10 | -3.6589
2016-09-24 11:00 |  |  |  | -2.9 | -4.4 | -4.4179
2016-09-24 12:00 |  |  |  | -5.2 | -3.4 | -3.3602
2016-09-24 13:00 |  |  |  | 0 | -2.5 | -2.7971
2016-09-24 14:00 |  |  |  | -1.9 | -5 | -2.3705
2016-09-24 15:00 |  |  |  | -3.1 | -4.2 | -3.2745
2016-09-24 16:00 |  |  |  | -1.7 | -2.1 | -3.2453
2016-09-24 17:00 |  |  |  | -2.2 | -2.8 | -2.7524
2016-09-24 18:00 |  |  |  | -1.2 | -3.9 | -2.8891
2016-09-24 19:00 |  |  |  | -0.6 | -3.6 | -3.5082
2016-09-24 20:00 |  |  |  | -2.4 | -3 | -3.2099
2016-09-24 21:00 |  |  |  | -2.4 | -3.8 | -3.5195
2016-09-24 22:00 |  |  |  | -3.5 | -4.6 | -3.5397
2016-09-24 23:00 |  |  |  | -2.5 | -2.7 | -3.4351
2016-09-25 |  |  |  | -5 | -2.4 | -2.4182
2016-09-25 01:00 |  |  |  | -2.4 | -3.5 | -2.5246
2016-09-25 02:00 |  |  |  | -1.1 | -3 | -1.869
2016-09-25 03:00 |  |  |  | -4.2 | -3.1 | -1.3985
2016-09-25 04:00 |  |  |  | -2 | -3.6 | -0.52099
2016-09-25 05:00 |  |  |  | -1.5 | 0.2 | -0.48235
2016-09-25 06:00 |  |  |  | 1 | 3.3 | -0.30118
2016-09-25 07:00 |  |  |  | 1.3 | -1.3 | -1.4349
2016-09-25 08:00 |  |  |  | 4 | -1.2 | -1.2053
2016-09-25 09:00 |  |  |  | -0.7 | -1.3 | -1.7826
2016-09-25 10:00 |  |  |  | 0.5 | -0.5 | -1.5018
2016-09-25 11:00 |  |  |  | -2.3 | -2.8 | -1.9632
2016-09-25 12:00 |  |  |  | -1.8 | -2.2 | -2.0372
2016-09-25 13:00 |  |  |  | 1 | -1.8 | -1.6847
2016-09-25 14:00 |  |  |  | -1.6 | 1.3 | -0.91926
2016-09-25 15:00 |  |  |  | -0.7 | -1.4 | -0.80264
2016-09-25 16:00 |  |  |  | 1.5 | -3 | -2.0694
2016-09-25 17:00 |  |  |  | -4.2 | -2.5 | -1.207
2016-09-25 18:00 |  |  |  | -1 | -1.3 | -1.0816
2016-09-25 19:00 |  |  |  | -1.7 | -0.2 | -1.0414
2016-09-25 20:00 |  |  |  | -1 | -3.2 | -0.98376
2016-09-25 21:00 |  |  |  |  | -1.3 | -0.64394
2016-09-25 22:00 |  |  |  | -1.3 | -0.2 | -0.97979
2016-09-25 23:00 |  |  |  | -2.1 | -2.2 | -0.83774
2016-09-26 |  |  |  | 1 | -1.7 | -1.1729
2016-09-26 01:00 |  |  |  | -1.9 | -1.8 | -1.7627
2016-09-26 02:00 |  |  |  | 2 | -0.7 | -2.2597
2016-09-26 03:00 |  |  |  | -2.2 | -0.8 | -2.5801
2016-09-26 04:00 |  |  |  | -2.7 | -1.8 | -2.1728
2016-09-26 05:00 |  |  |  | -4.6 | -1.7 | -1.1368
2016-09-26 06:00 |  |  |  | -2.6 | 0.3 | -0.99196
2016-09-26 07:00 |  |  |  | -1.3 | -0.7 | -0.90299
2016-09-26 08:00 |  |  |  | -1 | 0 | -1.2169
2016-09-26 09:00 |  |  |  | -0.6 | 0 | -2.0018
2016-09-26 10:00 |  |  |  | 0.4 | -1.4 | -1.9336
2016-09-26 11:00 |  |  |  | 2.6 | -0.2 | -2.3189
2016-09-26 12:00 |  |  |  | -3 | -2.5 | -3.0383
2016-09-26 13:00 |  |  |  | -2 | -3.8 | -3.0521
2016-09-26 14:00 |  |  |  | -2.2 | -2.9 | -2.8455
2016-09-26 15:00 |  |  |  | -3.4 | -2.1 | -2.0157
2016-09-26 16:00 |  |  |  | -1.1 | -3.5 | -2.493
2016-09-26 17:00 |  |  |  | -1.7 | -2 | -0.99276
2016-09-26 18:00 |  |  |  | 2.5 | -2 | -1.1905
2016-09-26 19:00 |  |  |  | -0.4 | -1.9 | -1.373
2016-09-26 20:00 |  |  |  | 1.1 | -4.1 | -2.2724
2016-09-26 21:00 |  |  |  | 0.4 | -4.1 | -2.4461
2016-09-26 22:00 |  |  |  | -0.1 | -2.3 | -3.4628
2016-09-26 23:00 |  |  |  |  | -2.5 | -2.7168
2016-09-27 |  |  |  | -3.9 | -2.2 | -2.677
2016-09-27 01:00 |  |  |  | 2.7 | -1.4 | -1.9526
2016-09-27 02:00 |  |  |  | -2.5 | -1.7 | -3.6105
2016-09-27 03:00 |  |  |  | 3.9 | -1.7 | -2.3202
2016-09-27 04:00 |  |  |  | -0.5 | -3.2 | -2.4189
2016-09-27 05:00 |  |  |  | -2.3 | -1.4 | -2.1051
2016-09-27 06:00 |  |  |  | 0.7 | 0.4 | -0.60608
2016-09-27 07:00 |  |  |  | 0.8 | 0.7 | -1.2194
2016-09-27 08:00 |  |  |  | 0.4 | -0.2 | -1.2158
2016-09-27 09:00 |  |  |  | 0 | 1.5 | -1.2776
2016-09-27 10:00 |  |  |  | -1.8 | -1.4 | -1.2401
2016-09-27 11:00 |  |  |  | 0 | -0.7 | -0.86539
2016-09-27 12:00 |  |  |  | -2.3 | -1.4 | -1.851
2016-09-27 13:00 |  |  |  | -1.6 | -0.5 | -2.3701
2016-09-27 14:00 |  |  |  | 3.3 | -1.7 | -1.8823
2016-09-27 15:00 |  |  |  | -3 | -2.9 | -2.1283
2016-09-27 16:00 |  |  |  | -1.5 | -0.7 | -1.3018
2016-09-27 17:00 |  |  |  | -1.5 | -0.3 | -1.2799
2016-09-27 18:00 |  |  |  | -3.8 | -1.2 | -1.6914
2016-09-27 19:00 |  |  |  | -0.5 | -1.6 | -2.1272
2016-09-27 20:00 |  |  |  | -3.5 | -1.3 | -2.0081
2016-09-27 21:00 |  |  |  | -2.2 | -1.8 | -2.1811
2016-09-27 22:00 |  |  |  | -0.3 | -2 | -2.7796
2016-09-27 23:00 |  |  |  | -5.4 | -3.7 | -3.4409
2016-09-28 |  |  |  | -15 | -0.9 | -3.0124
2016-09-28 01:00 |  |  |  | -3.3 | -2.9 | -3.2759
2016-09-28 02:00 |  |  |  | 0.8 | -3.1 | -2.8179
2016-09-28 03:00 |  |  |  | -5.8 | -1.3 | -3.3618
2016-09-28 04:00 |  |  |  | -1.8 | -0.6 | -2.7256
2016-09-28 05:00 |  |  |  | 3.7 | -4 | -3.1265
2016-09-28 06:00 |  |  |  | -1.7 | -0.8 | -2.5738
2016-09-28 07:00 |  |  |  |  | -2.2 | -2.3115
2016-09-28 08:00 |  |  |  | -0.2 | -2.3 | -2.1848
2016-09-28 09:00 |  |  |  | 0.3 | -0.7 | -1.504
2016-09-28 10:00 |  |  |  | -2.1 | -1.6 | -1.7659
2016-09-28 11:00 |  |  |  | -3.6 | 2.1 | -1.4056
2016-09-28 12:00 |  |  |  | -0.4 | -3 | -2.3995
2016-09-28 13:00 |  |  |  | -2.4 | -0.5 | -1.9119
2016-09-28 14:00 |  |  |  | -1.3 | -0.8 | -2.627
2016-09-28 15:00 |  |  |  | -2.1 | -4 | -2.4587
2016-09-28 16:00 |  |  |  | -3.5 | -2.5 | -3.271
2016-09-28 17:00 |  |  |  | -3.5 | -4.2 | -3.7312
2016-09-28 18:00 |  |  |  | -2.3 | -3.5 | -3.725
2016-09-28 19:00 |  |  |  | -1.4 | -4.2 | -3.522
2016-09-28 20:00 |  |  |  | -6.6 | -4.1 | -4.0245
2016-09-28 21:00 |  |  |  | -4.8 | -3.7 | -3.8904
2016-09-28 22:00 |  |  |  | 0.9 | -4.6 | -4.1382
2016-09-28 23:00 |  |  |  | -0.5 | -3.4 | -3.4969
2016-09-29 |  |  |  | -3.5 | -2.3 | -3.3739
2016-09-29 01:00 |  |  |  | -6.6 | -4.3 | -3.9804
2016-09-29 02:00 |  |  |  | -1.4 | -3.9 | -3.6492
2016-09-29 03:00 |  |  |  | -5.8 | -2.4 | -3.1614
2016-09-29 04:00 |  |  |  | -6.1 | -6 | -3.7619
2016-09-29 05:00 |  |  |  | -5.4 | -1.8 | -2.9439
2016-09-29 06:00 |  |  |  | -1.3 | -2.9 | -3.3444
2016-09-29 07:00 |  |  |  | -2.3 | -5.2 | -2.5336
2016-09-29 08:00 |  |  |  | -4.3 | -0.8 | -1.9339
2016-09-29 09:00 |  |  |  | -7.1 | -0.1 | -3.3916
2016-09-29 10:00 |  |  |  | -2.6 | -4.3 | -3.1398
2016-09-29 11:00 |  |  |  | -2.2 | -2.1 | -3.2897
2016-09-29 12:00 |  |  |  | -0.4 | -1.5 | -3.4729
2016-09-29 13:00 |  |  |  | -1.5 | -6.7 | -3.6345
2016-09-29 14:00 |  |  |  | -3.3 | -1.9 | -2.8991
2016-09-29 15:00 |  |  |  | -1.7 | -2.9 | -2.9329
2016-09-29 16:00 |  |  |  | -4.4 | -4.3 | -2.9795
2016-09-29 17:00 |  |  |  | -3.5 | -3 | -2.2944
2016-09-29 18:00 |  |  |  | -1.9 | 0.7 | -1.1626
2016-09-29 19:00 |  |  |  | -1.4 | -1.1 | -0.85485
2016-09-29 20:00 |  |  |  | -4 | -1.1 | -2.2175
2016-09-29 21:00 |  |  |  | -0.9 | -2 | -2.3263
2016-09-29 22:00 |  |  |  | -3.4 | -4.4 | -2.6873
2016-09-29 23:00 |  |  |  | -3.6 | -4.7 | -2.2727
2016-09-30 |  |  |  | -2.2 | -1.7 | -2.1278
2016-09-30 01:00 |  |  |  | -4.4 | -3.5 | -3.0663
2016-09-30 02:00 |  |  |  | -2.4 | -2.5 | -2.3372
2016-09-30 03:00 |  |  |  | -2.2 | -1.8 | -2.1471
2016-09-30 04:00 |  |  |  | -0.6 | -1.9 | -2.1153
2016-09-30 05:00 |  |  |  | -2.3 | -0.8 | -2.1167
2016-09-30 06:00 |  |  |  | -4.4 | -2.4 | -2.0845
2016-09-30 07:00 |  |  |  | -3.2 | -1.9 | -1.634
2016-09-30 08:00 |  |  |  | -12.2 | 1.9 | -1.7874
2016-09-30 09:00 |  |  |  | 0.6 | -2.1 | -2.7487
2016-09-30 10:00 |  |  |  | -3.2 | -2.7 | -2.1923
2016-09-30 11:00 |  |  |  | -2.1 | -2.5 | -1.1671
2016-09-30 12:00 |  |  |  | 1 | -3.6 | -3.511
2016-09-30 13:00 |  |  |  | -3.7 | -4.5 | -2.8531
2016-09-30 14:00 |  |  |  | -1.1 | -0.9 | -2.7195
2016-09-30 15:00 |  |  |  | -2.3 | -4.2 | -3.0845
2016-09-30 16:00 |  |  |  | -0.5 | -2.7 | -2.3139
2016-09-30 17:00 |  |  |  | -2.3 | -0.8 | -1.3405
2016-09-30 18:00 |  |  |  | -0.1 | -1.6 | -0.85048
2016-09-30 19:00 |  |  |  | -2.7 | -0.6 | -1.2087
2016-09-30 20:00 |  |  |  | -2.7 | -4.1 | -2.5731
2016-09-30 21:00 |  |  |  | -20.6 | -3.4 | -3.1536
2016-09-30 22:00 |  |  |  | -3.4 | -2.7 | -3.8124
2016-09-30 23:00 |  |  |  | -1.4 | -2.8 | -3.2434
2016-10-01 |  |  |  | -3.8 | -2.7 | -3.0846
2016-10-01 01:00 |  |  |  | -2.1 | -2.9 | -3.1574
2016-10-01 02:00 |  |  |  | -4.8 | -2.1 | -2.9409
2016-10-01 03:00 |  |  |  | -6.9 | -1.8 | -3.1996
2016-10-01 04:00 |  |  |  | -4.8 | -3.9 | -2.2649
2016-10-01 05:00 |  |  |  | -0.8 | -4.5 | -3.2781
2016-10-01 06:00 |  |  |  | 1.2 | -0.3 | -3.0136
2016-10-01 07:00 |  |  |  | -1.6 | 1.2 | -2.2279
2016-10-01 08:00 |  |  |  | -1.2 | -1.3 | -1.8621
2016-10-01 09:00 |  |  |  | -2.3 | -2.1 | -2.4326
2016-10-01 10:00 |  |  |  | -4.6 | -3.3 | -3.0943
2016-10-01 11:00 |  |  |  | -4.4 | -1 | -3.0337
2016-10-01 12:00 |  |  |  | -1.7 | -4.7 | -2.8163
2016-10-01 13:00 |  |  |  | -0.6 | -2 | -3.8803
2016-10-01 14:00 |  |  |  | -3.6 | -2.6 | -2.9881
2016-10-01 15:00 |  |  |  | -1.8 | -2 | -2.4704
2016-10-01 16:00 |  |  |  | -8.5 | -3 | -0.60892
2016-10-01 17:00 |  |  |  | -1.1 | -1.7 | -0.95639
2016-10-01 18:00 |  |  |  | -5.8 | -2.2 | -1.1892
2016-10-01 19:00 |  |  |  | -3.3 | -2.3 | -1.3695
2016-10-01 20:00 |  |  |  | -4 | -0.3 | -1.2215
2016-10-01 21:00 |  |  |  | -1.9 | -3.5 | -1.8558
2016-10-01 22:00 |  |  |  | -2.4 | -2 | -0.84521
2016-10-01 23:00 |  |  |  | -2.4 | -0.2 | -1.6072

## Results
DateTime | CorrectedValue
2016-09-01
2016-09-01 01:00
2016-09-01 02:00
2016-09-01 03:00
2016-09-01 04:00
2016-09-01 05:00
2016-09-01 06:00
2016-09-01 07:00
2016-09-01 08:00
2016-09-01 09:00
2016-09-01 10:00
2016-09-01 11:00
2016-09-01 12:00
2016-09-01 13:00
2016-09-01 14:00
2016-09-01 15:00
2016-09-01 16:00
2016-09-01 17:00
2016-09-01 18:00
2016-09-01 19:00
2016-09-01 20:00
2016-09-01 21:00
2016-09-01 22:00
2016-09-01 23:00
2016-09-02
2016-09-02 01:00
2016-09-02 02:00
2016-09-02 03:00
2016-09-02 04:00
2016-09-02 05:00
2016-09-02 06:00
2016-09-02 07:00
2016-09-02 08:00
2016-09-02 09:00
2016-09-02 10:00
2016-09-02 11:00
2016-09-02 12:00
2016-09-02 13:00
2016-09-02 14:00
2016-09-02 15:00
2016-09-02 16:00
2016-09-02 17:00
2016-09-02 18:00
2016-09-02 19:00
2016-09-02 20:00
2016-09-02 21:00
2016-09-02 22:00
2016-09-02 23:00
2016-09-03
2016-09-03 01:00
2016-09-03 02:00
2016-09-03 03:00
2016-09-03 04:00
2016-09-03 05:00
2016-09-03 06:00
2016-09-03 07:00
2016-09-03 08:00
2016-09-03 09:00
2016-09-03 10:00
2016-09-03 11:00
2016-09-03 12:00
2016-09-03 13:00
2016-09-03 14:00
2016-09-03 15:00
2016-09-03 16:00
2016-09-03 17:00
2016-09-03 18:00
2016-09-03 19:00
2016-09-03 20:00
2016-09-03 21:00
2016-09-03 22:00
2016-09-03 23:00
2016-09-04
2016-09-04 01:00
2016-09-04 02:00
2016-09-04 03:00
2016-09-04 04:00
2016-09-04 05:00
2016-09-04 06:00
2016-09-04 07:00
2016-09-04 08:00
2016-09-04 09:00
2016-09-04 10:00
2016-09-04 11:00
2016-09-04 12:00
2016-09-04 13:00
2016-09-04 14:00
2016-09-04 15:00
2016-09-04 16:00
2016-09-04 17:00
2016-09-04 18:00
2016-09-04 19:00
2016-09-04 20:00
2016-09-04 21:00
2016-09-04 22:00
2016-09-04 23:00
2016-09-05
2016-09-05 01:00
2016-09-05 02:00
2016-09-05 03:00
2016-09-05 04:00
2016-09-05 05:00
2016-09-05 06:00
2016-09-05 07:00
2016-09-05 08:00
2016-09-05 09:00
2016-09-05 10:00
2016-09-05 11:00
2016-09-05 12:00
2016-09-05 13:00
2016-09-05 14:00
2016-09-05 15:00
2016-09-05 16:00
2016-09-05 17:00
2016-09-05 18:00
2016-09-05 19:00
2016-09-05 20:00
2016-09-05 21:00
2016-09-05 22:00
2016-09-05 23:00
2016-09-06
2016-09-06 01:00
2016-09-06 02:00
2016-09-06 03:00
2016-09-06 04:00
2016-09-06 05:00
2016-09-06 06:00
2016-09-06 07:00
2016-09-06 08:00
2016-09-06 09:00
2016-09-06 10:00
2016-09-06 11:00
2016-09-06 12:00
2016-09-06 13:00
2016-09-06 14:00
2016-09-06 15:00
2016-09-06 16:00
2016-09-06 17:00
2016-09-06 18:00
2016-09-06 19:00
2016-09-06 20:00
2016-09-06 21:00
2016-09-06 22:00
2016-09-06 23:00
2016-09-07
2016-09-07 01:00
2016-09-07 02:00
2016-09-07 03:00
2016-09-07 04:00
2016-09-07 05:00
2016-09-07 06:00
2016-09-07 07:00
2016-09-07 08:00
2016-09-07 09:00
2016-09-07 10:00
2016-09-07 11:00
2016-09-07 12:00
2016-09-07 13:00
2016-09-07 14:00
2016-09-07 15:00
2016-09-07 16:00
2016-09-07 17:00
2016-09-07 18:00
2016-09-07 19:00
2016-09-07 20:00
2016-09-07 21:00
2016-09-07 22:00
2016-09-07 23:00
2016-09-08
2016-09-08 01:00
2016-09-08 02:00
2016-09-08 03:00
2016-09-08 04:00
2016-09-08 05:00
2016-09-08 06:00
2016-09-08 07:00
2016-09-08 08:00
2016-09-08 09:00
2016-09-08 10:00
2016-09-08 11:00
2016-09-08 12:00
2016-09-08 13:00
2016-09-08 14:00
2016-09-08 15:00
2016-09-08 16:00
2016-09-08 17:00
2016-09-08 18:00
2016-09-08 19:00
2016-09-08 20:00
2016-09-08 21:00
2016-09-08 22:00
2016-09-08 23:00
2016-09-09
2016-09-09 01:00
2016-09-09 02:00
2016-09-09 03:00
2016-09-09 04:00
2016-09-09 05:00
2016-09-09 06:00
2016-09-09 07:00
2016-09-09 08:00
2016-09-09 09:00
2016-09-09 10:00
2016-09-09 11:00
2016-09-09 12:00
2016-09-09 13:00
2016-09-09 14:00
2016-09-09 15:00
2016-09-09 16:00
2016-09-09 17:00
2016-09-09 18:00
2016-09-09 19:00
2016-09-09 20:00
2016-09-09 21:00
2016-09-09 22:00
2016-09-09 23:00
2016-09-10
2016-09-10 01:00
2016-09-10 02:00
2016-09-10 03:00
2016-09-10 04:00
2016-09-10 05:00
2016-09-10 06:00
2016-09-10 07:00
2016-09-10 08:00
2016-09-10 09:00
2016-09-10 10:00
2016-09-10 11:00
2016-09-10 12:00
2016-09-10 13:00
2016-09-10 14:00
2016-09-10 15:00
2016-09-10 16:00
2016-09-10 17:00
2016-09-10 18:00
2016-09-10 19:00
2016-09-10 20:00
2016-09-10 21:00
2016-09-10 22:00
2016-09-10 23:00
2016-09-11
2016-09-11 01:00
2016-09-11 02:00
2016-09-11 03:00
2016-09-11 04:00
2016-09-11 05:00
2016-09-11 06:00
2016-09-11 07:00
2016-09-11 08:00
2016-09-11 09:00
2016-09-11 10:00
2016-09-11 11:00
2016-09-11 12:00
2016-09-11 13:00
2016-09-11 14:00
2016-09-11 15:00
2016-09-11 16:00
2016-09-11 17:00
2016-09-11 18:00
2016-09-11 19:00
2016-09-11 20:00
2016-09-11 21:00
2016-09-11 22:00
2016-09-11 23:00
2016-09-12
2016-09-12 01:00
2016-09-12 02:00
2016-09-12 03:00
2016-09-12 04:00
2016-09-12 05:00
2016-09-12 06:00
2016-09-12 07:00
2016-09-12 08:00
2016-09-12 09:00
2016-09-12 10:00
2016-09-12 11:00
2016-09-12 12:00
2016-09-12 13:00
2016-09-12 14:00
2016-09-12 15:00
2016-09-12 16:00
2016-09-12 17:00
2016-09-12 18:00
2016-09-12 19:00
2016-09-12 20:00
2016-09-12 21:00
2016-09-12 22:00
2016-09-12 23:00
2016-09-13
2016-09-13 01:00
2016-09-13 02:00
2016-09-13 03:00
2016-09-13 04:00
2016-09-13 05:00
2016-09-13 06:00
2016-09-13 07:00
2016-09-13 08:00
2016-09-13 09:00
2016-09-13 10:00
2016-09-13 11:00
2016-09-13 12:00
2016-09-13 13:00
2016-09-13 14:00
2016-09-13 15:00
2016-09-13 16:00
2016-09-13 17:00
2016-09-13 18:00
2016-09-13 19:00
2016-09-13 20:00
2016-09-13 21:00
2016-09-13 22:00
2016-09-13 23:00
2016-09-14
2016-09-14 01:00
2016-09-14 02:00
2016-09-14 03:00
2016-09-14 04:00
2016-09-14 05:00
2016-09-14 06:00
2016-09-14 07:00
2016-09-14 08:00
2016-09-14 09:00
2016-09-14 10:00
2016-09-14 11:00
2016-09-14 12:00
2016-09-14 13:00
2016-09-14 14:00
2016-09-14 15:00
2016-09-14 16:00
2016-09-14 17:00
2016-09-14 18:00
2016-09-14 19:00
2016-09-14 20:00
2016-09-14 21:00
2016-09-14 22:00
2016-09-14 23:00
2016-09-15
2016-09-15 01:00
2016-09-15 02:00
2016-09-15 03:00
2016-09-15 04:00
2016-09-15 05:00
2016-09-15 06:00
2016-09-15 07:00
2016-09-15 08:00
2016-09-15 09:00
2016-09-15 10:00
2016-09-15 11:00
2016-09-15 12:00
2016-09-15 13:00
2016-09-15 14:00
2016-09-15 15:00
2016-09-15 16:00
2016-09-15 17:00
2016-09-15 18:00
2016-09-15 19:00
2016-09-15 20:00
2016-09-15 21:00
2016-09-15 22:00
2016-09-15 23:00
2016-09-16
2016-09-16 01:00
2016-09-16 02:00
2016-09-16 03:00
2016-09-16 04:00
2016-09-16 05:00
2016-09-16 06:00
2016-09-16 07:00
2016-09-16 08:00
2016-09-16 09:00
2016-09-16 10:00
2016-09-16 11:00
2016-09-16 12:00
2016-09-16 13:00
2016-09-16 14:00
2016-09-16 15:00
2016-09-16 16:00
2016-09-16 17:00
2016-09-16 18:00
2016-09-16 19:00
2016-09-16 20:00
2016-09-16 21:00
2016-09-16 22:00
2016-09-16 23:00
2016-09-17
2016-09-17 01:00
2016-09-17 02:00
2016-09-17 03:00
2016-09-17 04:00
2016-09-17 05:00
2016-09-17 06:00
2016-09-17 07:00
2016-09-17 08:00
2016-09-17 09:00
2016-09-17 10:00
2016-09-17 11:00
2016-09-17 12:00
2016-09-17 13:00
2016-09-17 14:00
2016-09-17 15:00
2016-09-17 16:00
2016-09-17 17:00
2016-09-17 18:00
2016-09-17 19:00
2016-09-17 20:00
2016-09-17 21:00
2016-09-17 22:00
2016-09-17 23:00
2016-09-18
2016-09-18 01:00
2016-09-18 02:00
2016-09-18 03:00
2016-09-18 04:00
2016-09-18 05:00
2016-09-18 06:00
2016-09-18 07:00
2016-09-18 08:00
2016-09-18 09:00
2016-09-18 10:00
2016-09-18 11:00
2016-09-18 12:00
2016-09-18 13:00
2016-09-18 14:00
2016-09-18 15:00
2016-09-18 16:00
2016-09-18 17:00
2016-09-18 18:00
2016-09-18 19:00
2016-09-18 20:00
2016-09-18 21:00
2016-09-18 22:00
2016-09-18 23:00
2016-09-19
2016-09-19 01:00
2016-09-19 02:00
2016-09-19 03:00
2016-09-19 04:00
2016-09-19 05:00
2016-09-19 06:00
2016-09-19 07:00
2016-09-19 08:00
2016-09-19 09:00
2016-09-19 10:00
2016-09-19 11:00
2016-09-19 12:00
2016-09-19 13:00
2016-09-19 14:00
2016-09-19 15:00
2016-09-19 16:00
2016-09-19 17:00
2016-09-19 18:00
2016-09-19 19:00
2016-09-19 20:00
2016-09-19 21:00
2016-09-19 22:00
2016-09-19 23:00
2016-09-20
2016-09-20 01:00
2016-09-20 02:00
2016-09-20 03:00
2016-09-20 04:00
2016-09-20 05:00
2016-09-20 06:00
2016-09-20 07:00
2016-09-20 08:00
2016-09-20 09:00
2016-09-20 10:00
2016-09-20 11:00
2016-09-20 12:00
2016-09-20 13:00
2016-09-20 14:00
2016-09-20 15:00
2016-09-20 16:00
2016-09-20 17:00
2016-09-20 18:00
2016-09-20 19:00
2016-09-20 20:00
2016-09-20 21:00
2016-09-20 22:00
2016-09-20 23:00
2016-09-21
2016-09-21 01:00
2016-09-21 02:00
2016-09-21 03:00
2016-09-21 04:00
2016-09-21 05:00
2016-09-21 06:00
2016-09-21 07:00
2016-09-21 08:00
2016-09-21 09:00
2016-09-21 10:00
2016-09-21 11:00
2016-09-21 12:00
2016-09-21 13:00
2016-09-21 14:00
2016-09-21 15:00
2016-09-21 16:00
2016-09-21 17:00
2016-09-21 18:00
2016-09-21 19:00
2016-09-21 20:00
2016-09-21 21:00
2016-09-21 22:00
2016-09-21 23:00
2016-09-22
2016-09-22 01:00
2016-09-22 02:00
2016-09-22 03:00
2016-09-22 04:00
2016-09-22 05:00
2016-09-22 06:00
2016-09-22 07:00
2016-09-22 08:00
2016-09-22 09:00
2016-09-22 10:00
2016-09-22 11:00
2016-09-22 12:00
2016-09-22 13:00
2016-09-22 14:00
2016-09-22 15:00
2016-09-22 16:00
2016-09-22 17:00
2016-09-22 18:00
2016-09-22 19:00
2016-09-22 20:00
2016-09-22 21:00
2016-09-22 22:00
2016-09-22 23:00
2016-09-23
2016-09-23 01:00
2016-09-23 02:00
2016-09-23 03:00
2016-09-23 04:00
2016-09-23 05:00
2016-09-23 06:00
2016-09-23 07:00
2016-09-23 08:00
2016-09-23 09:00
2016-09-23 10:00
2016-09-23 11:00
2016-09-23 12:00
2016-09-23 13:00
2016-09-23 14:00
2016-09-23 15:00
2016-09-23 16:00
2016-09-23 17:00
2016-09-23 18:00
2016-09-23 19:00
2016-09-23 20:00
2016-09-23 21:00
2016-09-23 22:00
2016-09-23 23:00
2016-09-24
2016-09-24 01:00
2016-09-24 02:00
2016-09-24 03:00
2016-09-24 04:00
2016-09-24 05:00
2016-09-24 06:00
2016-09-24 07:00
2016-09-24 08:00
2016-09-24 09:00
2016-09-24 10:00
2016-09-24 11:00
2016-09-24 12:00
2016-09-24 13:00
2016-09-24 14:00
2016-09-24 15:00
2016-09-24 16:00
2016-09-24 17:00
2016-09-24 18:00
2016-09-24 19:00
2016-09-24 20:00
2016-09-24 21:00
2016-09-24 22:00
2016-09-24 23:00
2016-09-25
2016-09-25 01:00
2016-09-25 02:00
2016-09-25 03:00
2016-09-25 04:00
2016-09-25 05:00
2016-09-25 06:00
2016-09-25 07:00
2016-09-25 08:00
2016-09-25 09:00
2016-09-25 10:00
2016-09-25 11:00
2016-09-25 12:00
2016-09-25 13:00
2016-09-25 14:00
2016-09-25 15:00
2016-09-25 16:00
2016-09-25 17:00
2016-09-25 18:00
2016-09-25 19:00
2016-09-25 20:00
2016-09-25 21:00
2016-09-25 22:00
2016-09-25 23:00
2016-09-26
2016-09-26 01:00
2016-09-26 02:00
2016-09-26 03:00
2016-09-26 04:00
2016-09-26 05:00
2016-09-26 06:00
2016-09-26 07:00
2016-09-26 08:00
2016-09-26 09:00
2016-09-26 10:00
2016-09-26 11:00
2016-09-26 12:00
2016-09-26 13:00
2016-09-26 14:00
2016-09-26 15:00
2016-09-26 16:00
2016-09-26 17:00
2016-09-26 18:00
2016-09-26 19:00
2016-09-26 20:00
2016-09-26 21:00
2016-09-26 22:00
2016-09-26 23:00
2016-09-27
2016-09-27 01:00
2016-09-27 02:00
2016-09-27 03:00
2016-09-27 04:00
2016-09-27 05:00
2016-09-27 06:00
2016-09-27 07:00
2016-09-27 08:00
2016-09-27 09:00
2016-09-27 10:00
2016-09-27 11:00
2016-09-27 12:00
2016-09-27 13:00
2016-09-27 14:00
2016-09-27 15:00
2016-09-27 16:00
2016-09-27 17:00
2016-09-27 18:00
2016-09-27 19:00
2016-09-27 20:00
2016-09-27 21:00
2016-09-27 22:00
2016-09-27 23:00
2016-09-28
2016-09-28 01:00
2016-09-28 02:00
2016-09-28 03:00
2016-09-28 04:00
2016-09-28 05:00
2016-09-28 06:00
2016-09-28 07:00
2016-09-28 08:00
2016-09-28 09:00
2016-09-28 10:00
2016-09-28 11:00
2016-09-28 12:00
2016-09-28 13:00
2016-09-28 14:00
2016-09-28 15:00
2016-09-28 16:00
2016-09-28 17:00
2016-09-28 18:00
2016-09-28 19:00
2016-09-28 20:00
2016-09-28 21:00
2016-09-28 22:00
2016-09-28 23:00
2016-09-29
2016-09-29 01:00
2016-09-29 02:00
2016-09-29 03:00
2016-09-29 04:00
2016-09-29 05:00
2016-09-29 06:00
2016-09-29 07:00
2016-09-29 08:00
2016-09-29 09:00
2016-09-29 10:00
2016-09-29 11:00
2016-09-29 12:00
2016-09-29 13:00
2016-09-29 14:00
2016-09-29 15:00
2016-09-29 16:00
2016-09-29 17:00
2016-09-29 18:00
2016-09-29 19:00
2016-09-29 20:00
2016-09-29 21:00
2016-09-29 22:00
2016-09-29 23:00
2016-09-30
2016-09-30 01:00
2016-09-30 02:00
2016-09-30 03:00
2016-09-30 04:00
2016-09-30 05:00
2016-09-30 06:00
2016-09-30 07:00
2016-09-30 08:00
2016-09-30 09:00
2016-09-30 10:00
2016-09-30 11:00
2016-09-30 12:00
2016-09-30 13:00
2016-09-30 14:00
2016-09-30 15:00
2016-09-30 16:00
2016-09-30 17:00
2016-09-30 18:00
2016-09-30 19:00
2016-09-30 20:00
2016-09-30 21:00
2016-09-30 22:00
2016-09-30 23:00
2016-10-01
2016-10-01 01:00
2016-10-01 02:00
2016-10-01 03:00
2016-10-01 04:00
2016-10-01 05:00
2016-10-01 06:00
2016-10-01 07:00
2016-10-01 08:00
2016-10-01 09:00
2016-10-01 10:00
2016-10-01 11:00
2016-10-01 12:00
2016-10-01 13:00
2016-10-01 14:00
2016-10-01 15:00
2016-10-01 16:00
2016-10-01 17:00
2016-10-01 18:00
2016-10-01 19:00
2016-10-01 20:00
2016-10-01 21:00
2016-10-01 22:00
2016-10-01 23:00