## Introduction
Volatile Correction Model
Version 1.1
The Environmental Research Group have developed this application to allow users to correct their TEOM measurements based on nearby FDMS measurements.
Site | Brookgate
Start Date | 01/10/2016
End Date | 01/11/2016
This spreadsheet was created using the website | www.volatile-correction-model.info
You can also contact us via email at | vcm@erg.kcl.ac.uk
Using the correction model
1. Go to the Summary sheet and ensure details are correct | Summary Page
2. Go to the Data sheet and enter any local measurement data (e.g. FDMS purge, temperature, barometric pressure etc). Please ensure that the measurements are in the correct units, especially barometric pressure which should be in millibar (mbar). If you need help converting these units please see the help section of the VCM Web Portal. | Data Page
3. Paste in the TEOM data you would like to correct into the TEOM column on the data page. | Data Page
4. Copy the data out of the results sheet - if copying to excel then use copy, and then paste special, values | Results Page
Cell colours
Data Entry | Data Entry Needed (unless values already there)
Fixed Values | Fixed after setup on website
Calculated Values | Values will be automatically calculated
Warnings | Warning for cell

## Summary
Summary | Text | Value
0
Site Name | Brookgate
Organisation | Cambridge
Start Date | 01/10/2016
End Date | 01/11/2016
TEOM data already corrected with 1.3 factor | No
EPA Constant A |  | 3
EPA Constant B |  | 1.03
Instrument Temperature |  | 25
Instrument Pressure |  | 1013
Instrument reports to local ambient readings | No
Timescale | Hourly
Pressure Site | Central Beds - Sandy (MD3)
Pressure Site Warning
Temperature Site | Central Beds - Sandy (MD3)
Temperature Site Warning
FDMS Site 1 | Havering - Romford (HV3)
FDMS Site 1 Warning | FDMS1 Correction includes unratified data.
FDMS Site 2 | Bexley - Belvedere FDMS (BX0)
FDMS Site 2 Warning | FDMS2 Correction includes unratified data.
FDMS Site 3 | Average of remaining sites within range
FDMS Site 3 Warning | FDMS3 Correction includes unratified data.

## Data
DateTime | TEOM | Temperature | Pressure | FDMS1 | FDMS2 | FDMS3
| 0 | 0 | 0 | 0 | 0 | 0
2016-10-01 |  | 7.3 | 1008.948 | -3.8 | -2.7 | -3.0846
2016-10-01 01:00 |  | 6.3 | 1007.935 | -2.1 | -2.9 | -3.1574
2016-10-01 02:00 |  | 4.5 | 1007.935 | -4.8 | -2.1 | -2.9409
2016-10-01 03:00 |  | 4.7 | 1006.922 | -6.9 | -1.8 | -3.1996
2016-10-01 04:00 |  | 3.8 | 1006.922 | -4.8 | -3.9 | -2.2649
2016-10-01 05:00 |  | 3.2 | 1006.922 | -0.8 | -4.5 | -3.2781
2016-10-01 06:00 |  | 6.1 | 1006.922 | 1.2 | -0.3 | -3.0136
2016-10-01 07:00 |  | 13.9 | 1005.909 | -1.6 | 1.2 | -2.2279
2016-10-01 08:00 |  | 11.1 | 1005.909 | -1.2 | -1.3 | -1.8621
2016-10-01 09:00 |  | 13.1 | 1005.909 | -2.3 | -2.1 | -2.4326
2016-10-01 10:00 |  | 10.6 | 1005.909 | -4.6 | -3.3 | -3.0943
2016-10-01 11:00 |  | 11.4 | 1005.909 | -4.4 | -1 | -3.0337
2016-10-01 12:00 |  | 11.1 | 1004.896 | -1.7 | -4.7 | -2.8163
2016-10-01 13:00 |  | 13.3 | 1004.896 | -0.6 | -2 | -3.8803
2016-10-01 14:00 |  | 12.1 | 1003.883 | -3.6 | -2.6 | -2.9881
2016-10-01 15:00 |  | 12.1 | 1004.896 | -1.8 | -2 | -2.4704
2016-10-01 16:00 |  | 8.7 | 1004.896 | -8.5 | -3 | -0.60892
2016-10-01 17:00 |  | 7.8 | 1005.909 | -1.1 | -1.7 | -0.95639
2016-10-01 18:00 |  | 7.2 | 1006.922 | -5.8 | -2.2 | -1.1892
2016-10-01 19:00 |  | 6.6 | 1006.922 | -3.3 | -2.3 | -1.3695
2016-10-01 20:00 |  | 6.3 | 1007.935 | -4 | -0.3 | -1.2215
2016-10-01 21:00 |  | 6.3 | 1008.948 | -1.9 | -3.5 | -1.8558
2016-10-01 22:00 |  | 6 | 1008.948 | -2.4 | -2 | -0.84521
2016-10-01 23:00 |  | 6.2 | 1009.961 | -2.4 | -0.2 | -1.6072
2016-10-02 |  | 6.1 | 1009.961 | -1.7 | -2.4 | -1.9098
2016-10-02 01:00 |  | 5.7 | 1010.974 | -0.6 | -2.2 | -2.4875
2016-10-02 02:00 |  | 4.8 | 1010.974 | -1.1 | -2.3 | -1.7964
2016-10-02 03:00 |  | 4.4 | 1011.987 | -2.1 | -1.1 | -1.2828
2016-10-02 04:00 |  | 4.3 | 1013 | -0.7 | -0.3 | -1.2955
2016-10-02 05:00 |  | 4.6 | 1014.013 | -2.2 | -1.1 | -1.3785
2016-10-02 06:00 |  | 5.3 | 1015.026 | -1.1 | 0 | -1.1431
2016-10-02 07:00 |  | 8.2 | 1015.026 | 0.8 | -0.7 | -1.057
2016-10-02 08:00 |  | 10.9 | 1016.039 | -2.2 | -0.7 | -1.5275
2016-10-02 09:00 |  | 11.8 | 1017.052 | -2.3 | -0.4 | -1.4137
2016-10-02 10:00 |  | 12.1 | 1017.052 | -1.6 | -0.7 | -1.0232
2016-10-02 11:00 |  | 11.8 | 1018.065 | -1.6 | 0.6 | -1.1264
2016-10-02 12:00 |  | 12.3 | 1018.065 | -1.8 | -3.4 | -1.9828
2016-10-02 13:00 |  | 11.4 | 1018.065 | -1.3 | -0.1 | -2.347
2016-10-02 14:00 |  | 12.3 | 1019.078 | -1.1 | -2 | -1.864
2016-10-02 15:00 |  | 12.3 | 1020.091 | 0.9 | -2.7 | -1.7864
2016-10-02 16:00 |  | 10.8 | 1020.091 | -0.4 | -1.8 | -1.2532
2016-10-02 17:00 |  | 8.4 | 1021.104 | -1.1 | 0.9 | -0.27584
2016-10-02 18:00 |  | 7.8 | 1022.117 | -1.2 | -0.9 | -0.45641
2016-10-02 19:00 |  | 6.3 | 1023.13 | -0.5 | -0.5 | -0.81105
2016-10-02 20:00 |  | 4.2 | 1023.13 | 0.5 | -1.2 | -0.78964
2016-10-02 21:00 |  | 3.7 | 1024.143 |  | -0.2 | -0.96687
2016-10-02 22:00 |  | 2.1 | 1025.156 | -1.4 | -0.1 | -0.91144
2016-10-02 23:00 |  | 1.7 | 1025.156 | -5.3 | -1.4 | -1.458
2016-10-03 |  | 1 | 1026.169 | -4.1 | -2.4 | -1.0294
2016-10-03 01:00 |  | 0.6 | 1026.169 | -4 | -0.9 | -2.2788
2016-10-03 02:00 |  | -0.1 | 1027.182 | -5.2 | -2.5 | -2.0379
2016-10-03 03:00 |  | 0.3 | 1027.182 | -1.4 | -2.8 | -2.073
2016-10-03 04:00 |  | -0.4 | 1028.195 | -2.2 | -1.3 | -1.5873
2016-10-03 05:00 |  | -0.2 | 1028.195 | 0.1 | -2.3 | -1.7718
2016-10-03 06:00 |  | 0.4 | 1029.208 | 1 | -1.1 | -1.1374
2016-10-03 07:00 |  | 8.4 | 1030.221 | 2.7 | 2.2 | -0.50116
2016-10-03 08:00 |  | 11.7 | 1030.221 | -4.2 | 2.9 | -1.2016
2016-10-03 09:00 |  | 11.1 | 1030.221 | 3 | -6.2 | -2.7348
2016-10-03 10:00 |  | 12.4 | 1030.221 | -2.6 | -3.3 | -3.3583
2016-10-03 11:00 |  | 12.4 | 1030.221 | -1.2 | -4 | -3.3731
2016-10-03 12:00 |  | 12.2 | 1030.221 | 1.6 | -5.3 | -3.4559
2016-10-03 13:00 |  | 13.1 | 1030.221 | -0.6 | -2.4 | -3.3361
2016-10-03 14:00 |  | 13.6 | 1030.221 | -0.7 | -1 | -2.534
2016-10-03 15:00 |  | 13.3 | 1030.221 | -0.1 | 0.3 | -1.9998
2016-10-03 16:00 |  | 12.4 | 1030.221 | 1.3 | -1.7 | -1.8967
2016-10-03 17:00 |  | 9.1 | 1030.221 | -0.7 | -0.6 | -0.76145
2016-10-03 18:00 |  | 8.2 | 1031.234 | 0.1 | -2.4 | -0.69426
2016-10-03 19:00 |  | 7.2 | 1031.234 | -2.1 | -1.7 | -1.0028
2016-10-03 20:00 |  | 6.6 | 1031.234 | -0.7 | -3 | -2.5111
2016-10-03 21:00 |  | 5.4 | 1031.234 | -0.9 | -1.3 | -2.1759
2016-10-03 22:00 |  | 4.7 | 1031.234 | -1 | -2 | -2.0207
2016-10-03 23:00 |  | 5.6 | 1031.234 | -1.6 | -1.5 | -2.3567
2016-10-04 |  | 5.3 | 1031.234 | -2 | -0.7 | -2.2166
2016-10-04 01:00 |  | 4.4 | 1031.234 | 0.4 | -5 | -3.0405
2016-10-04 02:00 |  | 2.6 | 1031.234 | -0.2 | -2.8 | -3.4679
2016-10-04 03:00 |  | 3 | 1031.234 | 2 | -3.4 | -3.0674
2016-10-04 04:00 |  | 4.1 | 1031.234 | -0.6 | -1.3 | -2.2968
2016-10-04 05:00 |  | 4 | 1031.234 | -2.8 | -3.3 | -2.036
2016-10-04 06:00 |  | 8.1 | 1031.234 | -5.4 | -0.2 | -1.7687
2016-10-04 07:00 |  | 12.3 | 1032.247 | 2.5 | 3.8 | -0.98398
2016-10-04 08:00 |  | 15.6 | 1032.247 | 2 | -0.2 | -1.734
2016-10-04 09:00 |  | 16.9 | 1032.247 | -1.8 | -4.2 | -2.5183
2016-10-04 10:00 |  | 14.4 | 1032.247 | -7.9 | -3.3 | -3.4898
2016-10-04 11:00 |  | 15.8 | 1032.247 | -4.4 | -4 | -4.1926
2016-10-04 12:00 |  | 15 | 1031.234 | -2.5 | -3.9 | -3.78
2016-10-04 13:00 |  | 15.5 | 1031.234 | -2.5 | -6.5 | -4.9988
2016-10-04 14:00 |  | 14.5 | 1031.234 | -0.6 | -5.2 | -5.5453
2016-10-04 15:00 |  | 13.8 | 1031.234 | -3.8 | -6.4 | -5.1224
2016-10-04 16:00 |  | 12 | 1032.247 | -3.5 | -5.8 | -4.4092
2016-10-04 17:00 |  | 10.4 | 1032.247 | -2.9 | -3.8 | -3.6049
2016-10-04 18:00 |  | 10.3 | 1032.247 | -1.3 | -3.5 | -4.4186
2016-10-04 19:00 |  | 10.6 | 1032.247 | 1.8 | -3.7 | -4.3639
2016-10-04 20:00 |  | 10.8 | 1032.247 | -4 | -3.9 | -3.5117
2016-10-04 21:00 |  | 9 | 1032.247 | -0.7 | -3.7 | -4.1959
2016-10-04 22:00 |  | 7.6 | 1032.247 | -2 | -4.4 | -4.4168
2016-10-04 23:00 |  | 8.3 | 1032.247 | -2.4 | -5.2 | -4.1033
2016-10-05 |  | 9.6 | 1032.247 | -4.8 | -4.2 | -4.4726
2016-10-05 01:00 |  | 9.7 | 1031.234 | -4.6 | -3.7 | -4.1922
2016-10-05 02:00 |  | 7.9 | 1031.234 | -4.3 | -4.8 | -3.8756
2016-10-05 03:00 |  | 6.6 | 1031.234 | -2.9 | -4.1 | -4.1736
2016-10-05 04:00 |  | 5.6 | 1031.234 | -2.2 | -2.4 | -3.3474
2016-10-05 05:00 |  | 5.9 | 1031.234 | -1.2 | -3.3 | -3.2917
2016-10-05 06:00 |  | 7.4 | 1032.247 | 0.2 | -2.7 | -2.5054
2016-10-05 07:00 |  | 11.8 | 1032.247 | 0.2 | -1 | -1.4853
2016-10-05 08:00 |  | 13.8 | 1033.26 | -5.2 | -4 | -2.2594
2016-10-05 09:00 |  | 16.5 | 1033.26 |  | -3.7 | -1.8541
2016-10-05 10:00 |  | 15.1 | 1032.247 | -4 | -2.2 | -3.5569
2016-10-05 11:00 |  | 13.6 | 1032.247 | -6 | -3.1 | -2.8973
2016-10-05 12:00 |  | 13.8 | 1032.247 | -0.2 | -5.2 | -2.7937
2016-10-05 13:00 |  | 12.8 | 1031.234 | -5.8 | -2.7 | -3.2118
2016-10-05 14:00 |  | 12.1 | 1031.234 | -7.1 | -4.6 | -3.8146
2016-10-05 15:00 |  | 11.1 | 1030.221 | -4.4 | -4.6 | -3.3045
2016-10-05 16:00 |  | 9.2 | 1030.221 | -9 | -3 | -2.7112
2016-10-05 17:00 |  | 7.6 | 1030.221 | 0 | -1.9 | -1.7664
2016-10-05 18:00 |  | 6.6 | 1030.221 | 0.1 | -1.2 | -2.2059
2016-10-05 19:00 |  | 5.9 | 1030.221 | -1.2 | -2 | -1.7265
2016-10-05 20:00 |  | 4.6 | 1031.234 | -0.8 | -2.7 | -2.255
2016-10-05 21:00 |  | 4.2 | 1031.234 | -1.7 | -0.5 | -2.6491
2016-10-05 22:00 |  | 4 | 1030.221 | -1.1 | -3 | -2.7877
2016-10-05 23:00 |  | 3.4 | 1030.221 | -1 | -1.7 | -2.4003
2016-10-06 |  | 4.3 | 1030.221 | -2.8 | -0.7 | -1.9585
2016-10-06 01:00 |  | 5 | 1030.221 | -3.2 | -3 | -2.6553
2016-10-06 02:00 |  | 5.1 | 1029.208 | -4.1 | -3.1 | -3.7518
2016-10-06 03:00 |  | 5.4 | 1029.208 | -1.4 | -2.4 | -2.662
2016-10-06 04:00 |  | 5.7 | 1029.208 | -2.5 | -2.1 | -3.0233
2016-10-06 05:00 |  | 6.3 | 1029.208 | -1.2 | -1.6 | -2.4642
2016-10-06 06:00 |  | 6.8 | 1028.195 | 0.5 | -1.1 | -2.5816
2016-10-06 07:00 |  | 10.5 | 1028.195 | 0 | -1.4 | -2.3581
2016-10-06 08:00 |  | 10.9 | 1028.195 | -3.9 | -1.7 | -2.7482
2016-10-06 09:00 |  | 11.2 | 1028.195 | -3 | -3.1 | -3.0206
2016-10-06 10:00 |  | 12.6 | 1027.182 | -2.5 | -2.3 | -3.1311
2016-10-06 11:00 |  | 11.5 | 1026.169 | -4.7 | -1.4 | -3.0219
2016-10-06 12:00 |  | 11.8 | 1026.169 | -1.4 | 0.8 | -3.1605
2016-10-06 13:00 |  | 10.7 | 1025.156 | -1.3 | -2.4 | -2.5273
2016-10-06 14:00 |  | 11.3 | 1024.143 | -1.3 | -1.1 | -2.4476
2016-10-06 15:00 |  | 10.7 | 1024.143 | 0.3 | -2.1 | -2.3805
2016-10-06 16:00 |  | 9.3 | 1024.143 | -3.5 | -2.8 | -1.2433
2016-10-06 17:00 |  | 8.6 | 1024.143 | -2.8 | -2.4 | -1.5022
2016-10-06 18:00 |  | 6.6 | 1024.143 | -2.9 | -1.6 | -1.9847
2016-10-06 19:00 |  | 5.5 | 1024.143 | -2.4 | -3 | -2.165
2016-10-06 20:00 |  | 5.7 | 1024.143 | -1 | -1.5 | -2.339
2016-10-06 21:00 |  | 6.7 | 1024.143 | 1.5 | -0.8 | -1.5391
2016-10-06 22:00 |  | 7.3 | 1024.143 | 0.8 | -0.1 | -1.7553
2016-10-06 23:00 |  | 7.5 | 1024.143 | 1.4 | -1.9 | -1.3856
2016-10-07 |  | 7.5 | 1024.143 | 2.3 | -2.8 | -1.2721
2016-10-07 01:00 |  | 7.9 | 1023.13 | 0.3 | -3.7 | -2.8456
2016-10-07 02:00 |  | 7.7 | 1023.13 | -2.7 | -2.6 | -2.243
2016-10-07 03:00 |  | 7.4 | 1023.13 | 0.1 | 0.3 | -1.5063
2016-10-07 04:00 |  | 7.7 | 1023.13 | -0.7 | -1.3 | -2.0944
2016-10-07 05:00 |  | 8.3 | 1023.13 | -1.5 | -1.7 | -1.0353
2016-10-07 06:00 |  | 8.3 | 1023.13 | -2.1 | -2.6 | -1.5997
2016-10-07 07:00 |  | 8.5 | 1023.13 | 0.3 | -2 | -2.0233
2016-10-07 08:00 |  | 8.8 | 1023.13 | -0.4 | -2.4 | -1.9393
2016-10-07 09:00 |  | 10.2 | 1024.143 | -1.1 | -3.7 | -2.1754
2016-10-07 10:00 |  | 10.7 | 1024.143 | -1.6 | -1.9 | -2.4313
2016-10-07 11:00 |  | 11.6 | 1023.13 | -2.2 | -3.8 | -3.1495
2016-10-07 12:00 |  | 11.7 | 1023.13 | -2.6 | -3.5 | -2.9902
2016-10-07 13:00 |  | 11.7 | 1023.13 | -2.9 | -3.7 | -2.1862
2016-10-07 14:00 |  | 13.1 | 1023.13 | 0 | -2.1 | -2.7849
2016-10-07 15:00 |  | 11.3 | 1023.13 | -2.1 | -3.1 | -2.7387
2016-10-07 16:00 |  | 10.7 | 1023.13 | -2.2 | -5.1 | -2.5876
2016-10-07 17:00 |  | 10 | 1023.13 | 0.2 | -1.5 | -2.3875
2016-10-07 18:00 |  | 9.2 | 1024.143 | -1.9 | -1.7 | -1.4087
2016-10-07 19:00 |  | 8.7 | 1024.143 | -3.3 | -2.4 | -1.3136
2016-10-07 20:00 |  | 8.3 | 1024.143 | -0.6 | -2.6 | -1.7495
2016-10-07 21:00 |  | 8.2 | 1025.156 | -2.6 | -3.3 | -1.9592
2016-10-07 22:00 |  | 8.1 | 1025.156 | -1.5 | -1.4 | -2.5817
2016-10-07 23:00 |  | 8.2 | 1025.156 | -3 | -2.2 | -2.0878
2016-10-08 |  | 8 | 1025.156 | -1.4 | -2.8 | -2.2394
2016-10-08 01:00 |  | 7.7 | 1025.156 | -3.5 | -1.6 | -2.6386
2016-10-08 02:00 |  | 7.6 | 1025.156 | -3 | -2.5 | -2.8818
2016-10-08 03:00 |  | 7.9 | 1025.156 | -2.9 | -1.6 | -2.0614
2016-10-08 04:00 |  | 7.8 | 1025.156 | -2.4 | -2.7 | -2.3608
2016-10-08 05:00 |  | 7.8 | 1025.156 | -0.2 | -2.2 | -1.8669
2016-10-08 06:00 |  | 7.8 | 1026.169 | -2.2 | -1.9 | -1.7731
2016-10-08 07:00 |  | 8.1 | 1026.169 | -2.7 | -1.4 | -1.3767
2016-10-08 08:00 |  | 8.4 | 1027.182 | -2.2 | -1.4 | -1.7445
2016-10-08 09:00 |  | 9.3 | 1027.182 | -2.7 | -1.3 | -1.7266
2016-10-08 10:00 |  | 11.3 | 1027.182 | -2.3 | -2.2 | -1.9914
2016-10-08 11:00 |  | 11.1 | 1027.182 | -2.6 | -2.7 | -2.2796
2016-10-08 12:00 |  | 11.3 | 1027.182 | -0.3 | -4.4 | -2.6756
2016-10-08 13:00 |  | 11.7 | 1027.182 | -2.3 | -2.1 | -2.7909
2016-10-08 14:00 |  | 11 | 1027.182 | -3.6 | -0.1 | -3.4711
2016-10-08 15:00 |  | 10.4 | 1027.182 | -0.6 | -3.7 | -2.3252
2016-10-08 16:00 |  | 9.7 | 1028.195 | -3.4 | -1.1 | -2.0678
2016-10-08 17:00 |  | 9.1 | 1028.195 | -3.5 | -1.2 | -2.236
2016-10-08 18:00 |  | 8.5 | 1028.195 | -1.9 | -5.7 | -2.5594
2016-10-08 19:00 |  | 8.2 | 1028.195 | -3.3 | -2.8 | -2.3881
2016-10-08 20:00 |  | 7.4 | 1029.208 | -2.7 | -1.3 | -1.8829
2016-10-08 21:00 |  | 7.1 | 1029.208 | -2 | -2.1 | -1.8696
2016-10-08 22:00 |  | 7 | 1029.208 | -3.5 | -2.3 | -1.8333
2016-10-08 23:00 |  | 5.6 | 1029.208 | -0.2 | 0.4 | -2.2964
2016-10-09 |  | 4.6 | 1029.208 | -2.4 | -0.6 | -2.6642
2016-10-09 01:00 |  | 4.5 | 1029.208 | -3.2 | -2.3 | -3.085
2016-10-09 02:00 |  | 4 | 1028.195 | -2.6 | -3.9 | -2.5152
2016-10-09 03:00 |  | 2.9 | 1028.195 | -3.3 | -0.9 | -2.7515
2016-10-09 04:00 |  | 3.8 | 1028.195 | -3 | -2.1 | -2.6443
2016-10-09 05:00 |  | 3.3 | 1029.208 | -2.4 | -0.8 | -1.5661
2016-10-09 06:00 |  | 3.6 | 1029.208 | -1.6 | -1.6 | -1.876
2016-10-09 07:00 |  | 8 | 1029.208 | 1 | -2 | -1.4002
2016-10-09 08:00 |  | 8.8 | 1029.208 | -5.4 | 0.1 | -1.4595
2016-10-09 09:00 |  | 10.1 | 1029.208 |  | -2.1 | -1.9921
2016-10-09 10:00 |  | 9.8 | 1029.208 | -2.2 | -2 | -1.8543
2016-10-09 11:00 |  | 10.7 | 1029.208 | 0.3 | -1.5 | -2.4221
2016-10-09 12:00 |  | 10.8 | 1028.195 | 0.9 | -5.1 | -2.5452
2016-10-09 13:00 |  | 8.1 | 1028.195 | 1.1 | -3.9 | -2.0189
2016-10-09 14:00 |  | 9.5 | 1028.195 | -1.6 | -0.9 | -1.4751
2016-10-09 15:00 |  | 8.9 | 1028.195 | -1.6 | -2 | -1.0648
2016-10-09 16:00 |  | 7.8 | 1028.195 | -2.4 | -1.5 | -2.0526
2016-10-09 17:00 |  | 7.5 | 1028.195 | -3.3 | -0.4 | -1.4925
2016-10-09 18:00 |  | 5.9 | 1029.208 | 0.1 | -0.8 | -1.5844
2016-10-09 19:00 |  | 6.4 | 1029.208 | -3 | -1.8 | -1.7719
2016-10-09 20:00 |  | 6.3 | 1029.208 | 0 | -1.5 | -1.9855
2016-10-09 21:00 |  | 4.4 | 1029.208 | -0.1 | -2.2 | -1.9468
2016-10-09 22:00 |  | 4.3 | 1029.208 | -2 | -1 | -2.1332
2016-10-09 23:00 |  | 2.9 | 1029.208 | -3.5 | -2.9 | -2.6868
2016-10-10 |  | 3 | 1029.208 |  | -1.2 | -2.4997
2016-10-10 01:00 |  | 1.9 | 1028.195 | -11.4 | -3.4 | -2.5808
2016-10-10 02:00 |  | 1.5 | 1028.195 | 1.1 | -3 | -2.6763
2016-10-10 03:00 |  | 0.9 | 1028.195 | -2.3 | -2.2 | -2.196
2016-10-10 04:00 |  | 0.7 | 1028.195 | -2.9 | -2.5 | -2.2449
2016-10-10 05:00 |  | 0.2 | 1028.195 | -2.2 | -1.8 | -2.5753
2016-10-10 06:00 |  | 1.1 | 1028.195 | -5.6 | -1.2 | -2.5356
2016-10-10 07:00 |  | 4.7 | 1028.195 | -0.8 | -0.8 | -1.6753
2016-10-10 08:00 |  | 7.4 | 1027.182 |  | 0.3 | -1.7228
2016-10-10 09:00 |  | 8.5 | 1027.182 | 2.7 | -0.8 | -2.6573
2016-10-10 10:00 |  | 9.1 | 1027.182 | -0.8 | -3.3 | -3.5888
2016-10-10 11:00 |  | 9.2 | 1026.169 | -4.6 | -3.9 | -3.2399
2016-10-10 12:00 |  | 9.6 | 1025.156 | -2.9 | -4.1 | -3.246
2016-10-10 13:00 |  | 5.9 | 1025.156 | -2.1 | -2 | -2.8997
2016-10-10 14:00 |  | 7.4 | 1025.156 | -3.4 | -2.3 | -2.0969
2016-10-10 15:00 |  | 6 | 1025.156 | -1.7 | -5 | -2.8756
2016-10-10 16:00 |  | 5.6 | 1025.156 | -1 | -0.4 | -1.6958
2016-10-10 17:00 |  | 5.2 | 1025.156 | -1.2 | -1.8 | -1.3982
2016-10-10 18:00 |  | 3.8 | 1025.156 | -0.8 | -2.1 | -1.2899
2016-10-10 19:00 |  | 2.8 | 1025.156 | -5.6 | -0.1 | -2.0034
2016-10-10 20:00 |  | 2.3 | 1025.156 | -4 | -1.8 | -2.1884
2016-10-10 21:00 |  | 1.7 | 1025.156 | -3.7 | -4.5 | -1.9967
2016-10-10 22:00 |  | 1.2 | 1025.156 | -1.7 | -1.9 | -2.8439
2016-10-10 23:00 |  | 1.1 | 1025.156 |  | -1.5 | -2.2356
2016-10-11 |  | 0.5 | 1025.156 | -3.2 | -4.1 | -2.9278
2016-10-11 01:00 |  | 0.2 | 1025.156 | -4 | -3.1 | -3.089
2016-10-11 02:00 |  | -0.6 | 1024.143 | -4.4 | -1.6 | -3.3645
2016-10-11 03:00 |  | -0.9 | 1024.143 | -0.3 | -0.9 | -2.1266
2016-10-11 04:00 |  | -0.8 | 1024.143 | -4.9 | -3.8 | -3.1452
2016-10-11 05:00 |  | -1.4 | 1024.143 | -4 | -2.6 | -2.5401
2016-10-11 06:00 |  | 0.5 | 1024.143 | -6.5 | -1.3 | -2.4749
2016-10-11 07:00 |  | 1.3 | 1024.143 | -0.9 | -0.5 | -2.0224
2016-10-11 08:00 |  | 9.8 | 1024.143 |  | -2.8 | -1.8831
2016-10-11 09:00 |  | 12.1 | 1024.143 | 1.5 | -3.3 | -2.6594
2016-10-11 10:00 |  | 11.6 | 1024.143 | 2.5 | -4.6 | -3.1727
2016-10-11 11:00 |  | 11 | 1023.13 | 0.8 | -1 | -2.8899
2016-10-11 12:00 |  | 11 | 1023.13 | 0.3 | -1 | -3.675
2016-10-11 13:00 |  | 10.5 | 1023.13 | -1 | -2.7 | -2.201
2016-10-11 14:00 |  | 10.8 | 1022.117 | -4.1 | -1.7 | -3.5332
2016-10-11 15:00 |  | 9.4 | 1022.117 | 1 | -2.6 | -3.3736
2016-10-11 16:00 |  | 9.1 | 1022.117 | -1.5 | -3.3 | -2.4513
2016-10-11 17:00 |  | 8.2 | 1022.117 | 1.9 | -1.4 | -1.6864
2016-10-11 18:00 |  | 7.1 | 1023.13 | 1.6 | -3.6 | -2.2623
2016-10-11 19:00 |  | 6.8 | 1023.13 | -1.5 | -4.1 | -2.6779
2016-10-11 20:00 |  | 6 | 1023.13 | -3.6 | -3.3 | -3.504
2016-10-11 21:00 |  | 5.6 | 1023.13 | -3.6 | -3.8 | -3.3958
2016-10-11 22:00 |  | 4.9 | 1023.13 | -2.6 | -2.8 | -3.754
2016-10-11 23:00 |  | 5 | 1023.13 | -2.4 | -3.8 | -4.6246
2016-10-12 |  | 5.9 | 1022.117 | -13.9 | -5.7 | -4.666
2016-10-12 01:00 |  | 6.1 | 1022.117 | -4.7 | -2.1 | -4.4168
2016-10-12 02:00 |  | 6.4 | 1022.117 | -3.4 | -4.3 | -4.6716
2016-10-12 03:00 |  | 6 | 1022.117 | -6.5 | -5.3 | -3.8401
2016-10-12 04:00 |  | 6.1 | 1022.117 | -3.6 | -3.3 | -2.8557
2016-10-12 05:00 |  | 5.3 | 1022.117 | -2.9 | -2.5 | -2.6092
2016-10-12 06:00 |  | 5.7 | 1022.117 | -3.2 | -2.7 | -2.8628
2016-10-12 07:00 |  | 7.2 | 1023.13 | -0.6 | -4.8 | -3.1488
2016-10-12 08:00 |  | 9.1 | 1023.13 | -3.3 | -2.3 | -2.5043
2016-10-12 09:00 |  | 9.5 | 1023.13 | -1.4 | -3.6 | -2.8601
2016-10-12 10:00 |  | 10.1 | 1022.117 | 1.3 | -3.1 | -4.1234
2016-10-12 11:00 |  | 10.5 | 1022.117 | 2.6 | -2.6 | -2.559
2016-10-12 12:00 |  | 9.9 | 1021.104 | -3.1 | -1.8 | -3.5803
2016-10-12 13:00 |  | 9.2 | 1021.104 | -8.6 | -3.8 | -3.5458
2016-10-12 14:00 |  | 10 | 1020.091 | -3.8 | -3.8 | -3.7027
2016-10-12 15:00 |  | 9.3 | 1020.091 | -7.1 | -2.3 | -3.4955
2016-10-12 16:00 |  | 7.6 | 1020.091 | 1.8 | -2 | -1.9114
2016-10-12 17:00 |  | 7.2 | 1020.091 | -1.5 | -4 | -1.6991
2016-10-12 18:00 |  | 7 | 1020.091 | -0.5 | -2.2 | -2.307
2016-10-12 19:00 |  | 5.9 | 1020.091 | -4.7 | -2.1 | -1.9212
2016-10-12 20:00 |  | 5.1 | 1020.091 | -4.4 | -5.3 | -2.6504
2016-10-12 21:00 |  | 5.1 | 1019.078 | -3.1 | -1.2 | -3.3159
2016-10-12 22:00 |  | 4.4 | 1019.078 | -3.7 | -4.6 | -3.634
2016-10-12 23:00 |  | 3.1 | 1019.078 | -3.6 | -4.2 | -3.2728
2016-10-13 |  | 2.3 | 1018.065 | -5.6 | -3.3 | -3.8411
2016-10-13 01:00 |  | 1.4 | 1018.065 | -2.6 | -5.9 | -4.5484
2016-10-13 02:00 |  | 1 | 1017.052 | -2.3 | -4.3 | -4.3495
2016-10-13 03:00 |  | 0.5 | 1017.052 | -4.8 | -6.2 | -4.527
2016-10-13 04:00 |  | 0.4 | 1017.052 | -2.5 | -4.4 | -3.793
2016-10-13 05:00 |  | 0.5 | 1016.039 | -3.1 | -6.6 | -4.01
2016-10-13 06:00 |  | 1.9 | 1016.039 | -3.5 | -2.1 | -2.5804
2016-10-13 07:00 |  | 3.5 | 1016.039 | -8 | -1.5 | -2.6881
2016-10-13 08:00 |  | 5.2 | 1016.039 | -0.3 | -3.6 | -3.7487
2016-10-13 09:00 |  | 6.7 | 1015.026 | 0.3 | -4.3 | -3.6873
2016-10-13 10:00 |  | 8.7 | 1014.013 | 2.4 | -7.4 | -4.3262
2016-10-13 11:00 |  | 10.2 | 1014.013 | -1.6 | -4.5 | -4.6143
2016-10-13 12:00 |  | 9.4 | 1013 | -1.5 | 0 | -4.3348
2016-10-13 13:00 |  | 9 | 1011.987 | -2 | -7.7 | -4.5662
2016-10-13 14:00 |  | 9.2 | 1011.987 | -1.2 | -4.6 | -4.0023
2016-10-13 15:00 |  | 8.3 | 1011.987 | -3.1 | -4.7 | -3.5712
2016-10-13 16:00 |  | 7.4 | 1011.987 | -1.9 | -5.1 | -3.48
2016-10-13 17:00 |  | 6.9 | 1011.987 | -3.3 | -3.3 | -3.3526
2016-10-13 18:00 |  | 6.5 | 1010.974 | -2.4 | -2.5 | -3.4649
2016-10-13 19:00 |  | 6.2 | 1010.974 | -2.6 | -3.3 | -4.0784
2016-10-13 20:00 |  | 5.9 | 1010.974 | -4.5 | -4.9 | -4.7226
2016-10-13 21:00 |  | 6.1 | 1009.961 | -1.6 | -4.6 | -4.0985
2016-10-13 22:00 |  | 5.4 | 1009.961 | -2.2 | -5.6 | -3.6091
2016-10-13 23:00 |  | 5.3 | 1009.961 | -0.1 | -3.7 | -3.3137
2016-10-14 |  | 5.3 | 1008.948 | 0 | -4.9 | -3.7745
2016-10-14 01:00 |  | 5 | 1008.948 | -2.6 | -3.4 | -4.1478
2016-10-14 02:00 |  | 5.1 | 1007.935 | -2.4 | -4.1 | -4.5157
2016-10-14 03:00 |  | 5.3 | 1007.935 | -0.4 | -4.1 | -3.8847
2016-10-14 04:00 |  | 5.1 | 1007.935 | -4.1 | -3.8 | -4.1394
2016-10-14 05:00 |  | 3.9 | 1007.935 | -4.1 | -2.3 | -3.81
2016-10-14 06:00 |  | 4 | 1007.935 | -2.4 | -0.5 | -2.7481
2016-10-14 07:00 |  | 7.8 | 1007.935 | 0 | -1.6 | -3.31
2016-10-14 08:00 |  | 11.5 | 1007.935 | -6.7 | -4.9 | -4.9469
2016-10-14 09:00 |  | 11.8 | 1006.922 | -14 | -3.8 | -5.304
2016-10-14 10:00 |  | 10.8 | 1006.922 | -14.6 | -1.7 | -4.6694
2016-10-14 11:00 |  | 11 | 1006.922 | -12 | -1.3 | -4.9265
2016-10-14 12:00 |  | 10.7 | 1005.909 | -12.1 | -4.2 | -5.5938
2016-10-14 13:00 |  | 11 | 1005.909 | -8.3 | -4.1 | -4.7225
2016-10-14 14:00 |  | 9.7 | 1005.909 | -6.1 | -6.4 | -5.5046
2016-10-14 15:00 |  | 9.4 | 1005.909 | -6.3 | -3.3 | -3.5731
2016-10-14 16:00 |  | 8.5 | 1005.909 | -5.5 | -6.4 | -4.0639
2016-10-14 17:00 |  | 8 | 1005.909 | -6.8 | -5.3 | -3.8058
2016-10-14 18:00 |  | 7.5 | 1005.909 | -6.5 | -4 | -3.939
2016-10-14 19:00 |  | 6.8 | 1005.909 | -5.1 | -5.2 | -4.7098
2016-10-14 20:00 |  | 6.7 | 1005.909 | -6 | -4.5 | -5.4245
2016-10-14 21:00 |  | 6 | 1005.909 | -5.6 | -5 | -5.0874
2016-10-14 22:00 |  | 5.9 | 1004.896 | -6.5 | -6.1 | -5.3729
2016-10-14 23:00 |  | 6 | 1004.896 | -5.4 | -6 | -5.854
2016-10-15 |  | 6.3 | 1004.896 | -6.5 | -6.5 | -5.5571
2016-10-15 01:00 |  | 6.5 | 1004.896 | -6.1 | -5.6 | -5.9685
2016-10-15 02:00 |  | 6.4 | 1003.883 | -5.5 | -6.9 | -6.6838
2016-10-15 03:00 |  | 6.2 | 1003.883 | -3.6 | -4.7 | -6.4361
2016-10-15 04:00 |  | 6.6 | 1004.896 | -4.2 | -3.9 | -6.0938
2016-10-15 05:00 |  | 6.1 | 1004.896 | -4.5 | -5.7 | -6.1063
2016-10-15 06:00 |  | 7.9 | 1004.896 | -5.9 | -3.7 | -5.6397
2016-10-15 07:00 |  | 7.8 | 1005.909 | -4 | -2 | -5.446
2016-10-15 08:00 |  | 12.5 | 1005.909 | -4.4 | -4.7 | -5.9817
2016-10-15 09:00 |  | 13.2 | 1005.909 | -6.5 | -3.7 | -6.6652
2016-10-15 10:00 |  | 12.8 | 1006.922 | -2 | -3.3 | -4.6069
2016-10-15 11:00 |  | 13.5 | 1006.922 | -6.6 | -2.6 | -5.0223
2016-10-15 12:00 |  | 14.3 | 1006.922 | -5.9 | -3.4 | -5.2454
2016-10-15 13:00 |  | 13.2 | 1006.922 | -4 | -5.1 | -5.4887
2016-10-15 14:00 |  | 13 | 1006.922 | -2.9 | -3.7 | -4.406
2016-10-15 15:00 |  | 11.9 | 1006.922 | -2.5 | -2 | -2.5981
2016-10-15 16:00 |  | 10.9 | 1007.935 | -1.5 | -1.6 | -1.6347
2016-10-15 17:00 |  | 9.3 | 1008.948 | -5.2 | -5.3 | -1.8266
2016-10-15 18:00 |  | 7.5 | 1008.948 | -6 | -2.8 | -2.0853
2016-10-15 19:00 |  | 6.4 | 1008.948 | -4.4 | -3.1 | -2.3456
2016-10-15 20:00 |  | 5.9 | 1009.961 | 3.9 | -3 | -2.2817
2016-10-15 21:00 |  | 6 | 1009.961 | -2.6 | -3.2 | -2.1103
2016-10-15 22:00 |  | 5.4 | 1010.974 | -4.7 | -4.1 | -2.9451
2016-10-15 23:00 |  | 5.1 | 1011.987 | -0.6 | -3.8 | -2.5843
2016-10-16 |  | 5.1 | 1011.987 | -2.3 | -2.5 | -2.4926
2016-10-16 01:00 |  | 4.5 | 1011.987 | -3.2 | -1.6 | -3.1916
2016-10-16 02:00 |  | 3.4 | 1011.987 | -3.7 | -2.1 | -3.7217
2016-10-16 03:00 |  | 4.6 | 1011.987 | -5.2 | -3.4 | -3.156
2016-10-16 04:00 |  | 5.2 | 1010.974 | -2.6 | -2 | -3.4904
2016-10-16 05:00 |  | 6.2 | 1010.974 | -0.5 | -1.3 | -1.5014
2016-10-16 06:00 |  | 7.3 | 1009.961 | -1.9 | -3.3 | -2.025
2016-10-16 07:00 |  | 7.7 | 1009.961 | -7.5 | -3.1 | -3.0475
2016-10-16 08:00 |  | 8.8 | 1008.948 | 3.1 | 1.3 | -1.4398
2016-10-16 09:00 |  | 9.7 | 1009.961 | -1.1 | 1.3 | -0.69927
2016-10-16 10:00 |  | 12.6 | 1010.974 | 0.1 | -2.7 | -1.2882
2016-10-16 11:00 |  | 14.6 | 1010.974 | -0.6 | -1 | -2.4482
2016-10-16 12:00 |  | 15.9 | 1010.974 | -1.5 | -2.6 | -2.1164
2016-10-16 13:00 |  | 17.5 | 1010.974 | -0.8 | -3.2 | -2.2272
2016-10-16 14:00 |  | 15.2 | 1011.987 | -1.3 | -1.2 | -1.9864
2016-10-16 15:00 |  | 14.3 | 1011.987 | -2.2 | -2 | -3.1515
2016-10-16 16:00 |  | 11.9 | 1013 | -0.2 | -3.4 | -2.3879
2016-10-16 17:00 |  | 9.2 | 1013 | -5.2 | -4 | -2.3671
2016-10-16 18:00 |  | 8.7 | 1014.013 | -6.2 | -3.8 | -2.2118
2016-10-16 19:00 |  | 8.7 | 1014.013 | -3.1 | -2.4 | -1.3123
2016-10-16 20:00 |  | 8.3 | 1014.013 | 0.2 | -2.2 | -1.898
2016-10-16 21:00 |  | 8.7 | 1014.013 | -2.3 | -0.7 | -2.3854
2016-10-16 22:00 |  | 8 | 1015.026 | -17.3 | -1.9 | -2.727
2016-10-16 23:00 |  | 7.4 | 1015.026 | -2.1 | 0.2 | -3.0272
2016-10-17 |  | 7.4 | 1015.026 | 0.2 | -1.1 | -1.4227
2016-10-17 01:00 |  | 7.3 | 1015.026 | -1.5 | -4.6 | -3.3824
2016-10-17 02:00 |  | 6.8 | 1015.026 | -3.4 | -3.5 | -3.1827
2016-10-17 03:00 |  | 7.1 | 1015.026 | -1.5 | -3.9 | -2.6848
2016-10-17 04:00 |  | 6.9 | 1015.026 | -2.8 | -1.5 | -2.6357
2016-10-17 05:00 |  | 7.5 | 1016.039 | -1.7 | -1.9 | -2.1124
2016-10-17 06:00 |  | 8.1 | 1016.039 | -1.4 | -0.6 | -1.3359
2016-10-17 07:00 |  | 11.4 | 1017.052 | 1.5 | -0.1 | -0.71186
2016-10-17 08:00 |  | 14 | 1017.052 | -9.9 | 1.6 | -1.6079
2016-10-17 09:00 |  | 16.9 | 1018.065 |  | -3.1 | -1.8028
2016-10-17 10:00 |  | 14.7 | 1018.065 |  | -0.3 | -1.8743
2016-10-17 11:00 |  | 13.9 | 1018.065 | -3.4 | -2.8 | -3.0068
2016-10-17 12:00 |  | 15.7 | 1017.052 | -2.4 | -2.9 | -1.9162
2016-10-17 13:00 |  | 13.6 | 1017.052 | 0.4 | -3.1 | -2.5082
2016-10-17 14:00 |  | 14 | 1018.065 | -0.3 | -1.9 | -2.6418
2016-10-17 15:00 |  | 12.7 | 1018.065 | -1.2 | -0.5 | -1.9757
2016-10-17 16:00 |  | 11 | 1019.078 | 1.1 | -3.7 | -0.60269
2016-10-17 17:00 |  | 8.8 | 1019.078 | 0.3 | -3.4 | -1.0896
2016-10-17 18:00 |  | 7.9 | 1019.078 | 1.1 | -3.8 | -1.7942
2016-10-17 19:00 |  | 7.3 | 1020.091 | -0.7 | -5.7 | -2.4578
2016-10-17 20:00 |  | 7 | 1020.091 | -2.3 | -2.3 | -2.1592
2016-10-17 21:00 |  | 5.9 | 1020.091 | -2.2 | -3.7 | -2.7739
2016-10-17 22:00 |  | 5.8 | 1020.091 | -1.6 | -2.8 | -2.9527
2016-10-17 23:00 |  | 5.4 | 1020.091 | -2.1 | -1 | -2.6312
2016-10-18 |  | 4.7 | 1020.091 | -2.3 | -4.8 | -2.7349
2016-10-18 01:00 |  | 5.9 | 1019.078 | -0.9 | -2.3 | -2.7387
2016-10-18 02:00 |  | 5.9 | 1019.078 | -2.6 | -3.9 | -3.2802
2016-10-18 03:00 |  | 6.5 | 1018.065 | -2.8 | -3.4 | -2.9132
2016-10-18 04:00 |  | 7.4 | 1017.052 | -1.2 | -1.7 | -2.6636
2016-10-18 05:00 |  | 7.9 | 1017.052 | -1.6 | -0.7 | -3.0571
2016-10-18 06:00 |  | 8 | 1016.039 | -2.1 | -0.3 | -2.8855
2016-10-18 07:00 |  | 8.1 | 1016.039 | -0.4 | -1.9 | -2.579
2016-10-18 08:00 |  | 10.6 | 1017.052 | -3.8 | -0.4 | -1.3709
2016-10-18 09:00 |  | 5.2 | 1018.065 | -2.7 | -1.5 | -2.2438
2016-10-18 10:00 |  | 8.1 | 1018.065 | -9.6 | -0.5 | -2.9649
2016-10-18 11:00 |  | 8.6 | 1019.078 | -2.2 | -1.4 | -3.1072
2016-10-18 12:00 |  | 8.7 | 1018.065 | -6.9 | -3.6 | -2.8426
2016-10-18 13:00 |  | 9.7 | 1018.065 | -0.4 | -4.4 | -2.8417
2016-10-18 14:00 |  | 9.9 | 1018.065 | 1.4 | -1.9 | -1.5389
2016-10-18 15:00 |  | 8.3 | 1018.065 | -0.8 | -1.2 | -1.8615
2016-10-18 16:00 |  | 8.2 | 1019.078 | 0.4 | -3.5 | -1.9295
2016-10-18 17:00 |  | 7.3 | 1019.078 | 1 | -0.4 | -1.0106
2016-10-18 18:00 |  | 7 | 1019.078 | -1.1 | -0.3 | -1.5088
2016-10-18 19:00 |  | 5.3 | 1019.078 | -0.7 | -1.3 | -0.82498
2016-10-18 20:00 |  | 5.1 | 1020.091 | -1.2 | -1.8 | -1.432
2016-10-18 21:00 |  | 5.4 | 1020.091 | 1.1 | -0.7 | -0.50725
2016-10-18 22:00 |  | 5.1 | 1020.091 | -1.3 | -2.9 | -1.2791
2016-10-18 23:00 |  | 5.5 | 1020.091 | -2.2 | -2 | -1.5529
2016-10-19 |  | 5.6 | 1020.091 | -0.7 | -2.4 | -1.8323
2016-10-19 01:00 |  | 6.3 | 1020.091 | -0.9 | 0.9 | -1.4785
2016-10-19 02:00 |  | 6.3 | 1020.091 | -0.6 | -0.9 | -1.0881
2016-10-19 03:00 |  | 6.6 | 1020.091 | 0 | -2 | -1.5862
2016-10-19 04:00 |  | 6.2 | 1020.091 | -0.2 | -1.4 | -1.7035
2016-10-19 05:00 |  | 5.8 | 1020.091 | 0.4 | -0.2 | -1.7247
2016-10-19 06:00 |  | 6 | 1021.104 | 0.2 | -0.4 | -0.58232
2016-10-19 07:00 |  | 8.8 | 1021.104 | -0.1 | 0.5 | -1.066
2016-10-19 08:00 |  | 8 | 1021.104 | 0.3 | -2.6 | -1.3752
2016-10-19 09:00 |  | 8.8 | 1021.104 | 1.6 | -2.2 | -2.1973
2016-10-19 10:00 |  | 10.5 | 1021.104 | 0.8 | -0.9 | -2.0377
2016-10-19 11:00 |  | 10.6 | 1021.104 | -0.1 | -2.1 | -2.525
2016-10-19 12:00 |  | 10.6 | 1021.104 | -1.2 | -4.9 | -2.5774
2016-10-19 13:00 |  | 9.8 | 1021.104 | -1.8 | -3.3 | -2.8158
2016-10-19 14:00 |  | 9.2 | 1021.104 | -1.5 | -3.6 | -1.8257
2016-10-19 15:00 |  | 9.1 | 1021.104 | 0 | -1 | -1.8112
2016-10-19 16:00 |  | 8.3 | 1021.104 | 3.7 | -0.5 | -1.3756
2016-10-19 17:00 |  | 7.7 | 1022.117 |  | -2.2 | -1.6178
2016-10-19 18:00 |  | 7.2 | 1021.104 | 4.8 | -0.6 | -1.5538
2016-10-19 19:00 |  | 6.9 | 1022.117 | 2.8 | -2.5 | -1.8629
2016-10-19 20:00 |  | 6.2 | 1022.117 | 4.2 | -1.3 | -1.406
2016-10-19 21:00 |  | 6.6 | 1022.117 | 0.8 | -0.5 | -1.6935
2016-10-19 22:00 |  | 6.1 | 1021.104 | 3.9 | -2.9 | -2.3028
2016-10-19 23:00 |  | 5.8 | 1021.104 | 0.3 | -2 | -2.2224
2016-10-20 |  | 5.9 | 1021.104 | -1 | -3.3 | -2.6115
2016-10-20 01:00 |  | 5.8 | 1021.104 | 3.2 | -4.5 | -2.5102
2016-10-20 02:00 |  | 6 | 1020.091 | -0.1 | -2.8 | -2.3468
2016-10-20 03:00 |  | 5.9 | 1021.104 | 1.5 | -2.2 | -1.9968
2016-10-20 04:00 |  | 6.3 | 1021.104 | -0.4 | -1.9 | -1.566
2016-10-20 05:00 |  | 6.5 | 1021.104 | 2 | -0.2 | -1.622
2016-10-20 06:00 |  | 6.7 | 1021.104 | -0.7 | -0.8 | -1.7215
2016-10-20 07:00 |  | 7 | 1022.117 | -0.6 | -2.7 | -2.0422
2016-10-20 08:00 |  | 7.6 | 1022.117 | 1 | -2.5 | -2.5017
2016-10-20 09:00 |  | 8.7 | 1022.117 | -0.7 | -3.3 | -2.7774
2016-10-20 10:00 |  | 9.8 | 1022.117 | 0 | -1.2 | -2.632
2016-10-20 11:00 |  | 8.6 | 1022.117 | -0.2 | -2.4 | -3.6225
2016-10-20 12:00 |  | 9.7 | 1021.104 | 0 | -1.5 | -2.9783
2016-10-20 13:00 |  | 9.3 | 1021.104 | -0.2 | -1.8 | -2.7431
2016-10-20 14:00 |  | 8.9 | 1021.104 | 1.7 | -4.2 | -2.4043
2016-10-20 15:00 |  | 8.5 | 1021.104 | 1.1 | -3.8 | -1.3941
2016-10-20 16:00 |  | 7.1 | 1021.104 | 1.2 | -2.7 | -2.0255
2016-10-20 17:00 |  | 7 | 1022.117 | 0.9 | -0.9 | -2.8079
2016-10-20 18:00 |  | 5.6 | 1022.117 | 0.1 | -2.8 | -2.1584
2016-10-20 19:00 |  | 4.7 | 1022.117 | 3 | -2.7 | -2.2056
2016-10-20 20:00 |  | 4.6 | 1022.117 | 1 | 0.3 | -2.3299
2016-10-20 21:00 |  | 4.1 | 1022.117 | -2.5 | -3.2 | -2.7172
2016-10-20 22:00 |  | 3.8 | 1022.117 | -0.8 | -1.2 | -2.5288
2016-10-20 23:00 |  | 3.5 | 1021.104 | -3.2 | -1.4 | -2.7701
2016-10-21 |  | 3.4 | 1021.104 | -4.3 | -3.4 | -3.1834
2016-10-21 01:00 |  | 3.2 | 1021.104 | -5.2 | -1.2 | -2.8636
2016-10-21 02:00 |  | 2.7 | 1021.104 | -2.5 | -3.4 | -3.4701
2016-10-21 03:00 |  | 2.6 | 1021.104 | 0.5 | -2.8 | -2.7328
2016-10-21 04:00 |  | 3.2 | 1021.104 | -6.9 | -3.5 | -2.9426
2016-10-21 05:00 |  | 3.4 | 1021.104 | -7.6 | -2.9 | -2.4415
2016-10-21 06:00 |  | 3.9 | 1021.104 | -3.2 | -2.4 | -2.6853
2016-10-21 07:00 |  | 4.9 | 1021.104 | -1.3 | -2.7 | -3.3185
2016-10-21 08:00 |  | 6.4 | 1021.104 | -3.7 | -3.8 | -3.6263
2016-10-21 09:00 |  | 8.2 | 1021.104 | 0.4 | -3.2 | -3.41
2016-10-21 10:00 |  | 8.8 | 1021.104 | -0.0997 | -3.8 | -4.0772
2016-10-21 11:00 |  | 8.9 | 1020.091 |  | -3.1 | -3.6177
2016-10-21 12:00 |  | 9.2 | 1020.091 |  | -3.5 | -3.6669
2016-10-21 13:00 |  | 9.5 | 1020.091 | 0.7944 | -3.6 | -3.831
2016-10-21 14:00 |  | 8.8 | 1019.078 | 3.4755 | -2.1 | -2.9991
2016-10-21 15:00 |  | 8.1 | 1019.078 | -1.8867 | -3.6 | -2.7688
2016-10-21 16:00 |  | 7.2 | 1020.091 | 2.0853 | -2.2 | -2.1714
2016-10-21 17:00 |  | 6.7 | 1020.091 | 0.7944 | -1.2 | -2.3224
2016-10-21 18:00 |  | 6.5 | 1020.091 | 2.0853 | -1.4 | -2.5024
2016-10-21 19:00 |  | 4.9 | 1020.091 | -1.3902 | -1.1 | -2.8216
2016-10-21 20:00 |  | 3.3 | 1020.091 | 0.993 | -4.1 | -2.5923
2016-10-21 21:00 |  | 3 | 1019.078 | 1.2909 | -2.7 | -3.4084
2016-10-21 22:00 |  | 2.1 | 1019.078 | 1.3902 | -5.5 | -3.3726
2016-10-21 23:00 |  | 2.9 | 1019.078 | 0.1986 | -2.8 | -3.3906
2016-10-22 |  | 3.7 | 1019.078 | 0.7944 | -1.2 | -3.8678
2016-10-22 01:00 |  | 4.2 | 1018.065 | -0.8937 | -5.8 | -4.0551
2016-10-22 02:00 |  | 4.1 | 1018.065 | -2.5818 | -0.9 | -3.8679
2016-10-22 03:00 |  | 3.7 | 1018.065 | -2.2839 | -2.3 | -3.4794
2016-10-22 04:00 |  | 2.3 | 1018.065 | -0.1986 | -3 | -4.1438
2016-10-22 05:00 |  | 2.3 | 1018.065 | -1.5888 | -5 | -3.5398
2016-10-22 06:00 |  | 2.2 | 1018.065 | -6.6531 | -2.2 | -3.5075
2016-10-22 07:00 |  | 3.8 | 1018.065 | -6.6531 | -3.8 | -2.895
2016-10-22 08:00 |  | 7.3 | 1018.065 | -5.6601 | 0.7 | -3.3184
2016-10-22 09:00 |  | 8.5 | 1018.065 | -1.7874 | -3.1 | -3.5387
2016-10-22 10:00 |  | 8.8 | 1017.052 | 1.3902 | -2.4 | -4.2223
2016-10-22 11:00 |  | 10.1 | 1017.052 | -1.4895 | -2.8 | -4.2418
2016-10-22 12:00 |  | 8.7 | 1016.039 | -1.2909 | -4 | -4.4675
2016-10-22 13:00 |  | 9 | 1016.039 | 3.4755 | -4 | -3.7762
2016-10-22 14:00 |  | 8.8 | 1016.039 | -1.1916 | -4.2 | -3.2449
2016-10-22 15:00 |  | 7.9 | 1016.039 | -0.2979 | -4.9 | -2.9039
2016-10-22 16:00 |  | 7.1 | 1016.039 | 1.0923 | -4.7 | -1.875
2016-10-22 17:00 |  | 6.6 | 1016.039 | -2.1846 | -1.5 | -2.0285
2016-10-22 18:00 |  | 6.1 | 1016.039 | 2.979 | -3.8 | -2.6996
2016-10-22 19:00 |  | 5.6 | 1016.039 | -2.5818 | -2.6 | -2.8082
2016-10-22 20:00 |  | 5.2 | 1015.026 | -1.3902 | -1.5 | -2.9194
2016-10-22 21:00 |  | 4.7 | 1015.026 | -0.0993 | -4.5 | -2.9421
2016-10-22 22:00 |  | 4.5 | 1015.026 | -2.3832 | -1.1 | -2.7178
2016-10-22 23:00 |  | 4.3 | 1015.026 | 1.5888 | -0.9 | -2.9278
2016-10-23 |  | 3.7 | 1014.013 | 0.2979 | -5.4 | -3.4025
2016-10-23 01:00 |  | 3.5 | 1014.013 | -0.4965 | -4.9 | -3.4995
2016-10-23 02:00 |  | 3.5 | 1014.013 | -2.3832 | -3.6 | -3.6938
2016-10-23 03:00 |  | 3.3 | 1013 | -4.1706 | -1.9 | -2.496
2016-10-23 04:00 |  | 3.4 | 1013 | -7.0503 | -3.4 | -2.8364
2016-10-23 05:00 |  | 3.5 | 1013 | -8.5398 | -1.6 | -3.6438
2016-10-23 06:00 |  | 3.6 | 1014.013 | -7.7454 | -5.8 | -3.8642
2016-10-23 07:00 |  | 7 | 1014.013 | -1.2909 | -1 | -4.5471
2016-10-23 08:00 |  | 9 | 1014.013 | -7.5468 | -3.9 | -6.0508
2016-10-23 09:00 |  | 9.6 | 1014.013 | -3.6741 | -7.3 | -6.5166
2016-10-23 10:00 |  | 8.6 | 1013 | -5.2629 | -8.5 | -7.6799
2016-10-23 11:00 |  | 7.9 | 1011.987 | -4.0713 | -8.2 | -7.9147
2016-10-23 12:00 |  | 9.1 | 1011.987 | -4.7664 | -7.6 | -6.5084
2016-10-23 13:00 |  | 9 | 1011.987 | -3.5748 | -6.5 | -6.1973
2016-10-23 14:00 |  | 8.3 | 1011.987 | 0.1986 | -6.3 | -4.6423
2016-10-23 15:00 |  | 7.7 | 1010.974 | -3.6741 | -4.5 | -4.0936
2016-10-23 16:00 |  | 7 | 1011.987 | 2.3832 | -6.2 | -4.7245
2016-10-23 17:00 |  | 5.6 | 1011.987 | -2.3832 | -5.1 | -4.4204
2016-10-23 18:00 |  | 4.9 | 1011.987 | -3.0783 | -5.7 | -5.6303
2016-10-23 19:00 |  | 4.5 | 1011.987 | -2.2839 | -4.4 | -4.7237
2016-10-23 20:00 |  | 4.5 | 1011.987 | 0.0993 | -3.9 | -4.4972
2016-10-23 21:00 |  | 4.3 | 1011.987 | -2.4825 | -5.4 | -4.5299
2016-10-23 22:00 |  | 4 | 1011.987 | -1.7874 | -5.7 | -4.0194
2016-10-23 23:00 |  | 3.6 | 1013 | -1.5888 | -4.7 | -3.957
2016-10-24 |  | 3.4 | 1011.987 | -0.5958 | -4.7 | -5.2005
2016-10-24 01:00 |  | 3.7 | 1013 | -2.4825 | -5.9 | -3.3571
2016-10-24 02:00 |  | 3.8 | 1011.987 | -0.1986 | -6.4 | -6.6284
2016-10-24 03:00 |  | 4 | 1011.987 | -1.3902 | -5.5 | -5.504
2016-10-24 04:00 |  | 4.1 | 1011.987 | -3.3762 | -6 | -4.9696
2016-10-24 05:00 |  | 4.1 | 1013 | -2.6811 | -4.5 | -5.5316
2016-10-24 06:00 |  | 4.1 | 1013 | -4.1706 | -4.9 | -6.1434
2016-10-24 07:00 |  | 4.5 | 1013 | -9.5328 | -4.8 | -5.9999
2016-10-24 08:00 |  | 5.5 | 1013 | -4.0713 | -6.2 | -6.9875
2016-10-24 09:00 |  | 9.2 | 1013 | -4.3692 | -6.8 | -7.2075
2016-10-24 10:00 |  | 9.7 | 1014.013 | -7.944 | -5 | -6.5549
2016-10-24 11:00 |  | 10.1 | 1014.013 | -4.965 | -4.8 | -5.7963
2016-10-24 12:00 |  | 10.9 | 1014.013 | -0.0993 | -5 | -5.8538
2016-10-24 13:00 |  | 9.8 | 1014.013 | -1.0923 | -5.1 | -5.3833
2016-10-24 14:00 |  | 9.6 | 1014.013 | -4.5678 | -3.7 | -5.4264
2016-10-24 15:00 |  | 8.3 | 1015.026 | 1.0923 | -5.8 | -5.4381
2016-10-24 16:00 |  | 6.8 | 1015.026 | -10.3272 | -4.3 | -3.6536
2016-10-24 17:00 |  | 6.1 | 1016.039 | -3.972 | -5.3 | -4.2272
2016-10-24 18:00 |  | 5.7 | 1016.039 | -2.1846 | -3.6 | -3.6573
2016-10-24 19:00 |  | 4.6 | 1017.052 | -7.6461 | -2 | -3.7975
2016-10-24 20:00 |  | 4.1 | 1018.065 | -1.8867 | -4.4 | -3.6009
2016-10-24 21:00 |  | 3 | 1018.065 | -5.6601 | -2.7 | -2.8831
2016-10-24 22:00 |  | 3.3 | 1019.078 | -0.0993 | -4.1 | -3.9266
2016-10-24 23:00 |  | 3.4 | 1019.078 | -1.3902 | -3.8 | -4.021
2016-10-25 |  | 2.4 | 1019.078 | -3.0783 | -3.8 | -3.9686
2016-10-25 01:00 |  | 1.9 | 1020.091 | -2.979 | -4.4 | -4.0201
2016-10-25 02:00 |  | 1.8 | 1020.091 | 0.2979 | -3.2 | -4.4444
2016-10-25 03:00 |  | 2.4 | 1020.091 | -2.8797 | -2.3 | -4.0841
2016-10-25 04:00 |  | 2.8 | 1021.104 | -3.8727 | -2.4 | -4.3077
2016-10-25 05:00 |  | 1.9 | 1021.104 | 0.0993 | -4.9 | -4.8026
2016-10-25 06:00 |  | 1.9 | 1022.117 | -4.1706 | -3.6 | -3.9248
2016-10-25 07:00 |  | 3 | 1023.13 | -6.2559 | -3.6 | -3.7656
2016-10-25 08:00 |  | 4.7 | 1023.13 | -3.5748 | -2 | -4.1892
2016-10-25 09:00 |  | 8.2 | 1023.13 | -5.5608 | -4.1 | -4.7935
2016-10-25 10:00 |  | 10 | 1024.143 | -3.5748 | -3.1 | -5.5277
2016-10-25 11:00 |  | 9.8 | 1024.143 | -1.3902 | -3.7 | -6.5527
2016-10-25 12:00 |  | 10.9 | 1024.143 | -0.6951 | -5.8 | -7.4986
2016-10-25 13:00 |  | 12 | 1024.143 | -7.4475 | -5.4 | -7.3656
2016-10-25 14:00 |  | 10.6 | 1024.143 | -4.965 | -4.7 | -7.3786
2016-10-25 15:00 |  | 9 | 1024.143 | -0.2979 | -5.2 | -8.3534
2016-10-25 16:00 |  | 6.3 | 1025.156 | -3.6741 | -9 | -6.9757
2016-10-25 17:00 |  | 7 | 1025.156 | -4.3692 | -7.4 | -6.5105
2016-10-25 18:00 |  | 7.9 | 1026.169 | -1.7874 | -6.6 | -7.2602
2016-10-25 19:00 |  | 7.4 | 1026.169 | 1.0923 | -6.5 | -7.4916
2016-10-25 20:00 |  | 6 | 1026.169 | -2.7804 | -8 | -8.6151
2016-10-25 21:00 |  | 6.1 | 1026.169 | -4.4685 | -8.1 | -9.1937
2016-10-25 22:00 |  | 5.2 | 1026.169 | -6.3552 | -9.4 | -9.4713
2016-10-25 23:00 |  | 5.1 | 1026.169 | -4.4685 | -6.4 | -9.4843
2016-10-26 |  | 6 | 1026.169 | -3.1776 | -8.7 | -8.8461
2016-10-26 01:00 |  | 5.3 | 1026.169 | -2.6811 | -7.5 | -8.4071
2016-10-26 02:00 |  | 5.3 | 1026.169 | -3.972 | -5 | -9.0659
2016-10-26 03:00 |  | 5.5 | 1026.169 | -4.6671 | -9.4 | -9.5349
2016-10-26 04:00 |  | 6.1 | 1027.182 | -4.2699 | -8.1 | -9.0288
2016-10-26 05:00 |  | 6.3 | 1027.182 | -7.3482 | -8.5 | -8.63
2016-10-26 06:00 |  | 7.8 | 1027.182 | -7.0503 | -5.9 | -8.3655
2016-10-26 07:00 |  | 9.1 | 1027.182 | -8.7384 | -9.1 | -8.5303
2016-10-26 08:00 |  | 10 | 1028.195 | -3.7734 | -5.6 | -7.4577
2016-10-26 09:00 |  | 11.6 | 1028.195 | -4.965 | -6.2 | -7.4116
2016-10-26 10:00 |  | 12 | 1028.195 | -1.5888 | -4.1 | -5.9213
2016-10-26 11:00 |  | 12.3 | 1028.195 | 0 | -4.3 | -5.5481
2016-10-26 12:00 |  | 12.7 | 1028.195 | -4.2699 | -2.2 | -5.1026
2016-10-26 13:00 |  | 12.5 | 1027.182 | -4.0713 | -7 | -4.6354
2016-10-26 14:00 |  | 12.6 | 1028.195 | 0.2979 | -6.6 | -4.74
2016-10-26 15:00 |  | 11 | 1028.195 | -2.1846 | -4.6 | -3.2551
2016-10-26 16:00 |  | 9.1 | 1028.195 | 0.0993 | -3 | -3.3833
2016-10-26 17:00 |  | 7.7 | 1029.208 | -2.3832 | -3.6 | -2.3508
2016-10-26 18:00 |  | 7.4 | 1029.208 | 1.8867 | -3.6 | -2.3943
2016-10-26 19:00 |  | 6.9 | 1030.221 | 1.4895 | -4.1 | -2.8396
2016-10-26 20:00 |  | 6.2 | 1030.221 | -1.1916 | -1.9 | -2.6943
2016-10-26 21:00 |  | 5.7 | 1030.221 | -1.1916 | -3.3 | -3.6119
2016-10-26 22:00 |  | 4.8 | 1030.221 | -0.6951 | -2.8 | -4.1042
2016-10-26 23:00 |  | 5 | 1031.234 | 0.1986 | -3.4 | -3.6931
2016-10-27 |  | 5.1 | 1031.234 | -1.0923 | -3.6 | -3.1057
2016-10-27 01:00 |  | 4.3 | 1031.234 | -1.0923 | -1.9 | -4.1968
2016-10-27 02:00 |  | 4.7 | 1030.221 | -1.2909 | -5.1 | -4.9074
2016-10-27 03:00 |  | 3.9 | 1031.234 | -3.3762 | -3.9 | -4.6544
2016-10-27 04:00 |  | 4.3 | 1031.234 | -1.2909 | -5.2 | -5.9566
2016-10-27 05:00 |  | 3.7 | 1031.234 | -5.4615 | -4.6 | -6.4179
2016-10-27 06:00 |  | 2.7 | 1031.234 | -4.6671 | -2.5 | -5.4231
2016-10-27 07:00 |  | 9 | 1032.247 | -1.8867 | -5.5 | -5.6456
2016-10-27 08:00 |  | 9.4 | 1032.247 | -1.7874 | -3.7 | -4.5256
2016-10-27 09:00 |  | 10.7 | 1032.247 | -3.6741 | -4.8 | -5.1296
2016-10-27 10:00 |  | 12.9 | 1032.247 | -4.5678 | -2.4 | -5.0383
2016-10-27 11:00 |  | 13.1 | 1031.234 | -8.3412 | -4.9 | -4.9223
2016-10-27 12:00 |  | 12.8 | 1031.234 | -3.8727 | -4.5 | -5.3823
2016-10-27 13:00 |  | 13.3 | 1030.221 | -6.0573 | -2.9 | -5.2186
2016-10-27 14:00 |  | 12.5 | 1030.221 | -4.5678 | -4.8 | -3.6662
2016-10-27 15:00 |  | 10.8 | 1030.221 | -0.3972 | -3 | -3.5727
2016-10-27 16:00 |  | 10.3 | 1030.221 | -2.5818 | -4 | -3.4203
2016-10-27 17:00 |  | 9.7 | 1030.221 | -2.1846 | -5 | -2.8456
2016-10-27 18:00 |  | 10.1 | 1030.221 | -4.6671 | -3.6 | -2.4108
2016-10-27 19:00 |  | 9.4 | 1030.221 | -2.0853 | -0.8 | -2.4883
2016-10-27 20:00 |  | 10 | 1030.221 | -1.0923 | -2.9 | -3.555
2016-10-27 21:00 |  | 10.5 | 1030.221 | -1.986 | -3 | -2.3575
2016-10-27 22:00 |  | 9.7 | 1030.221 | -1.8867 | -2.8 | -3.5439
2016-10-27 23:00 |  | 9 | 1030.221 | 0 | -1.4 | -3.2458
2016-10-28 |  | 9.8 | 1030.221 | -3.6741 | -3.6 | -2.8844
2016-10-28 01:00 |  | 9 | 1031.234 | -2.3832 | -1.6 | -3.0666
2016-10-28 02:00 |  | 8.3 | 1030.221 | -1.2909 | -3.1 | -2.5165
2016-10-28 03:00 |  | 9.1 | 1031.234 | -4.2699 | -3.4 | -3.2079
2016-10-28 04:00 |  | 8.9 | 1031.234 | 0 | -3.5 | -1.8146
2016-10-28 05:00 |  | 9.8 | 1031.234 | -1.6881 | -3.5 | -2.0497
2016-10-28 06:00 |  | 10.1 | 1032.247 | 0.5958 | -2.8 | -1.4775
2016-10-28 07:00 |  | 10.1 | 1032.247 | 0.993 | 0.1 | -1.3927
2016-10-28 08:00 |  | 11.2 | 1033.26 | -1.6881 | -1.6 | -1.4067
2016-10-28 09:00 |  | 12.4 | 1034.273 | -5.958 | 0 | -1.5459
2016-10-28 10:00 |  | 13.4 | 1034.273 |  | 0.7 | -1.7739
2016-10-28 11:00 |  | 14.4 | 1034.273 | -2.979 | -1.8 | -2.5276
2016-10-28 12:00 |  | 13.7 | 1034.273 | 0.0993 | -2.3 | -2.2225
2016-10-28 13:00 |  | 13.8 | 1034.273 | 0.3972 | -3.4 | -2.9213
2016-10-28 14:00 |  | 13.1 | 1034.273 | 1.1916 | -3.3 | -2.7857
2016-10-28 15:00 |  | 12.2 | 1035.286 | -0.4965 | -2.1 | -2.7579
2016-10-28 16:00 |  | 11.5 | 1035.286 | -0.3972 | -3.2 | -2.356
2016-10-28 17:00 |  | 11 | 1035.286 | 1.2909 | -4 | -2.2899
2016-10-28 18:00 |  | 10.4 | 1035.286 | 0.1986 | -3.6 | -2.7276
2016-10-28 19:00 |  | 10 | 1035.286 | -1.1916 | -5.7 | -3.1572
2016-10-28 20:00 |  | 9.1 | 1035.286 | -0.7944 | -3.8 | -2.9094
2016-10-28 21:00 |  | 10.3 | 1035.286 | -1.4895 | -0.7 | -2.7316
2016-10-28 22:00 |  | 9.5 | 1035.286 | 1.5888 | -0.9 | -3.8188
2016-10-28 23:00 |  | 7.4 | 1035.286 | 1.0923 | -2.8 | -4.2082
2016-10-29 |  | 7.9 | 1035.286 | -1.8867 | -2.7 | -3.3736
2016-10-29 01:00 |  | 8.4 | 1035.286 | -0.4965 | -2.7 | -3.4695
2016-10-29 02:00 |  | 8.5 | 1035.286 | -1.1916 | -2.9 | -3.3121
2016-10-29 03:00 |  | 8.6 | 1035.286 | 0.1986 | -4 | -3.6408
2016-10-29 04:00 |  | 8.9 | 1035.286 | -2.979 | -3.2 | -3.7437
2016-10-29 05:00 |  | 9.2 | 1035.286 | -1.6881 | -3.3 | -3.9396
2016-10-29 06:00 |  | 9.5 | 1035.286 | 0.0993 | -2.4 | -3.051
2016-10-29 07:00 |  | 9.5 | 1036.299 | 0.8937 | -1.3 | -2.7865
2016-10-29 08:00 |  | 10.4 | 1036.299 | -1.986 | -1.8 | -3.6268
2016-10-29 09:00 |  | 12 | 1036.299 | -1.986 | -2 | -5.162
2016-10-29 10:00 |  | 12.5 | 1036.299 | 0.6951 | -2.8 | -5.4441
2016-10-29 11:00 |  | 13.8 | 1035.286 | -0.8937 | -5.8 | -6.69
2016-10-29 12:00 |  | 15.1 | 1035.286 | -2.6811 | -6.2 | -6.6374
2016-10-29 13:00 |  | 14.5 | 1034.273 | -3.0783 | -4.6 | -7.3996
2016-10-29 14:00 |  | 14.3 | 1034.273 | -2.8797 | -4.6 | -6.4253
2016-10-29 15:00 |  | 11.8 | 1033.26 | 0.0993 | -3.2 | -5.5293
2016-10-29 16:00 |  | 9.5 | 1033.26 | -0.4965 | -8.4 | -4.8874
2016-10-29 17:00 |  | 7.8 | 1033.26 | -3.5748 | -7.4 | -5.103
2016-10-29 18:00 |  | 6.3 | 1033.26 | -4.0713 | -7.9 | -5.4696
2016-10-29 19:00 |  | 5.7 | 1033.26 | -3.2769 | -5.6 | -5.8364
2016-10-29 20:00 |  | 4.9 | 1033.26 | -2.4825 | -5.3 | -5.7677
2016-10-29 21:00 |  | 4.3 | 1033.26 | -2.3832 | -6.4 | -5.7973
2016-10-29 22:00 |  | 3.9 | 1033.26 | -3.972 | -3.7 | -6.1456
2016-10-29 23:00 |  | 5.1 | 1032.247 | -2.979 | -5.2 | -6.0171
2016-10-30 |  | 5.4 | 1032.247 | -4.4685 | -8.4 | -6.5292
2016-10-30 01:00 |  | 4.3 | 1032.247 | -4.2699 | -7.9 | -6.4044
2016-10-30 02:00 |  | 3.5 | 1031.234 | -5.5608 | -4.5 | -6.0157
2016-10-30 03:00 |  | 2.4 | 1031.234 | -4.4685 | -3 | -6.767
2016-10-30 04:00 |  | 2.7 | 1031.234 | -3.6741 | -4.8 | -6.3354
2016-10-30 05:00 |  | 4 | 1031.234 | -1.8867 | -5.5 | -5.7139
2016-10-30 06:00 |  | 4.7 | 1031.234 | -2.979 | -4.6 | -5.1427
2016-10-30 07:00 |  | 5.8 | 1031.234 | -2.4825 | -6 | -5.3036
2016-10-30 08:00 |  | 7.1 | 1031.234 | 0.993 | -6.1 | -5.5981
2016-10-30 09:00 |  | 9.7 | 1031.234 | -0.2979 | -5.7 | -6.8437
2016-10-30 10:00 |  | 10 | 1031.234 | -3.8727 | -3.9 | -6.8323
2016-10-30 11:00 |  | 12.8 | 1031.234 | -5.4615 | -6.5 | -8.0902
2016-10-30 12:00 |  | 12.3 | 1030.221 | -5.958 | -7.3 | -7.9705
2016-10-30 13:00 |  | 12.7 | 1030.221 | -7.3482 | -8.5 | -8.3414
2016-10-30 14:00 |  | 9.9 | 1030.221 | -4.2699 | -7.4 | -8.4148
2016-10-30 15:00 |  | 8.9 | 1030.221 | -4.7664 | -9.5 | -8.9538
2016-10-30 16:00 |  | 8.6 | 1030.221 | -7.2489 | -11.5 | -9.3474
2016-10-30 17:00 |  | 7.2 | 1030.221 | -8.2419 | -11.1 | -9.2809
2016-10-30 18:00 |  | 6.7 | 1030.221 | -8.5398 | -10.7 | -9.681
2016-10-30 19:00 |  | 6.7 | 1030.221 | -8.937 | -11.1 | -10.2337
2016-10-30 20:00 |  | 6.7 | 1030.221 | -6.7524 | -11.8 | -10.6552
2016-10-30 21:00 |  | 6.8 | 1029.208 | -10.8237 | -13.8 | -11.1393
2016-10-30 22:00 |  | 5.8 | 1029.208 | -10.2279 | -13.4 | -12.3979
2016-10-30 23:00 |  | 5.2 | 1029.208 | -9.6321 | -12.1 | -11.6465
2016-10-31 |  | 4.2 | 1029.208 | -10.6251 | -12.4 | -12.9763
2016-10-31 01:00 |  | 5.4 | 1029.208 | -11.3202 | -14.1 | -14.5784
2016-10-31 02:00 |  | 5.6 | 1029.208 | -12.5118 | -16.9 | -15.7175
2016-10-31 03:00 |  | 5.7 | 1028.195 | -14.4978 | -13.9 | -15.8971
2016-10-31 04:00 |  | 6.4 | 1028.195 | -13.7034 | -12.7 | -15.2922
2016-10-31 05:00 |  | 6.8 | 1028.195 | -11.3202 | -11.1 | -15.0963
2016-10-31 06:00 |  | 6.6 | 1028.195 | -10.5258 | -10.7 | -14.3501
2016-10-31 07:00 |  | 8 | 1028.195 | -8.7384 | -7.8 | -12.8442
2016-10-31 08:00 |  | 8.3 | 1028.195 | -7.6461 | -8.1 | -12.4536
2016-10-31 09:00 |  | 10.2 | 1028.195 | -8.6391 | -6.9 | -12.3328
2016-10-31 10:00 |  | 12.9 | 1028.195 | -8.7384 | -9.2 | -12.5669
2016-10-31 11:00 |  | 13.4 | 1027.182 | -9.7314 | -9.6 | -13.903
2016-10-31 12:00 |  | 14.2 | 1027.182 |  | -7.1 | -13.538
2016-10-31 13:00 |  | 15.2 | 1027.182 |  | -9.8 | -12.7513
2016-10-31 14:00 |  | 15.4 | 1026.169 |  | -11 | -11.7864
2016-10-31 15:00 |  | 12.4 | 1026.169 |  | -8.3 | -10.7886
2016-10-31 16:00 |  | 10 | 1026.169 |  | -13 | -10.3801
2016-10-31 17:00 |  | 8 | 1026.169 |  | -13.4 | -10.1627
2016-10-31 18:00 |  | 6.7 | 1026.169 |  | -10.4 | -10.1422
2016-10-31 19:00 |  | 5.5 | 1026.169 |  | -10.8 | -10.1549
2016-10-31 20:00 |  | 4.2 | 1026.169 |  | -11.4 | -10.3046
2016-10-31 21:00 |  | 3.6 | 1026.169 |  | -11.7 | -11.2448
2016-10-31 22:00 |  | 2.7 | 1025.156 |  | -10.9 | -10.3532
2016-10-31 23:00 |  | 3 | 1025.156 |  | -11.5 | -10.5831
2016-11-01 |  | 2.7 | 1024.143 |  | -10.8 | -10.6077
2016-11-01 01:00 |  | 2 | 1024.143 |  | -10.5 | -9.7125
2016-11-01 02:00 |  | 1.9 | 1024.143 |  | -9.2 | -9.1669
2016-11-01 03:00 |  | 1.5 | 1024.143 |  | -6.8 | -9.1617
2016-11-01 04:00 |  | 1.3 | 1024.143 |  | -5.4 | -8.1217
2016-11-01 05:00 |  | 2.8 | 1024.143 |  | -6.2 | -8.6489
2016-11-01 06:00 |  | 3.8 | 1024.143 |  | -7.2 | -7.1127
2016-11-01 07:00 |  | 5.2 | 1024.143 |  | -5.4 | -6.6357
2016-11-01 08:00 |  | 6.3 | 1025.156 |  | -5.7 | -6.4186
2016-11-01 09:00 |  | 7 | 1025.156 |  | -8.1 | -8.0562
2016-11-01 10:00 |  | 7.2 | 1025.156 |  | -8.8 | -8.254
2016-11-01 11:00 |  | 6.9 | 1025.156 |  | -10.2 | -8.9379
2016-11-01 12:00 |  | 6.9 | 1025.156 |  | -10.4 | -8.0984
2016-11-01 13:00 |  | 6.4 | 1025.156 |  | -8.5 | -7.5147
2016-11-01 14:00 |  | 6.5 | 1025.156 |  | -9.4 | -6.2756
2016-11-01 15:00 |  | 6.1 | 1025.156 |  | -7 | -5.2241
2016-11-01 16:00 |  | 5.8 | 1025.156 |  | -4 | -5.1008
2016-11-01 17:00 |  | 5.5 | 1025.156 |  | -6.6 | -4.5414
2016-11-01 18:00 |  | 4.5 | 1026.169 |  | -4.5 | -5.0503
2016-11-01 19:00 |  | 2.2 | 1026.169 |  | -4.6 | -5.5385
2016-11-01 20:00 |  | 0.7 | 1026.169 |  | -6.1 | -4.4146
2016-11-01 21:00 |  | -0.2 | 1026.169 |  | -5.1 | -3.7505
2016-11-01 22:00 |  | -0.8 | 1026.169 |  | -4.7 | -3.9602
2016-11-01 23:00 |  | -1.4 | 1026.169 |  | -6.6 | -4.1031

## Results
DateTime | CorrectedValue
2016-10-01
2016-10-01 01:00
2016-10-01 02:00
2016-10-01 03:00
2016-10-01 04:00
2016-10-01 05:00
2016-10-01 06:00
2016-10-01 07:00
2016-10-01 08:00
2016-10-01 09:00
2016-10-01 10:00
2016-10-01 11:00
2016-10-01 12:00
2016-10-01 13:00
2016-10-01 14:00
2016-10-01 15:00
2016-10-01 16:00
2016-10-01 17:00
2016-10-01 18:00
2016-10-01 19:00
2016-10-01 20:00
2016-10-01 21:00
2016-10-01 22:00
2016-10-01 23:00
2016-10-02
2016-10-02 01:00
2016-10-02 02:00
2016-10-02 03:00
2016-10-02 04:00
2016-10-02 05:00
2016-10-02 06:00
2016-10-02 07:00
2016-10-02 08:00
2016-10-02 09:00
2016-10-02 10:00
2016-10-02 11:00
2016-10-02 12:00
2016-10-02 13:00
2016-10-02 14:00
2016-10-02 15:00
2016-10-02 16:00
2016-10-02 17:00
2016-10-02 18:00
2016-10-02 19:00
2016-10-02 20:00
2016-10-02 21:00
2016-10-02 22:00
2016-10-02 23:00
2016-10-03
2016-10-03 01:00
2016-10-03 02:00
2016-10-03 03:00
2016-10-03 04:00
2016-10-03 05:00
2016-10-03 06:00
2016-10-03 07:00
2016-10-03 08:00
2016-10-03 09:00
2016-10-03 10:00
2016-10-03 11:00
2016-10-03 12:00
2016-10-03 13:00
2016-10-03 14:00
2016-10-03 15:00
2016-10-03 16:00
2016-10-03 17:00
2016-10-03 18:00
2016-10-03 19:00
2016-10-03 20:00
2016-10-03 21:00
2016-10-03 22:00
2016-10-03 23:00
2016-10-04
2016-10-04 01:00
2016-10-04 02:00
2016-10-04 03:00
2016-10-04 04:00
2016-10-04 05:00
2016-10-04 06:00
2016-10-04 07:00
2016-10-04 08:00
2016-10-04 09:00
2016-10-04 10:00
2016-10-04 11:00
2016-10-04 12:00
2016-10-04 13:00
2016-10-04 14:00
2016-10-04 15:00
2016-10-04 16:00
2016-10-04 17:00
2016-10-04 18:00
2016-10-04 19:00
2016-10-04 20:00
2016-10-04 21:00
2016-10-04 22:00
2016-10-04 23:00
2016-10-05
2016-10-05 01:00
2016-10-05 02:00
2016-10-05 03:00
2016-10-05 04:00
2016-10-05 05:00
2016-10-05 06:00
2016-10-05 07:00
2016-10-05 08:00
2016-10-05 09:00
2016-10-05 10:00
2016-10-05 11:00
2016-10-05 12:00
2016-10-05 13:00
2016-10-05 14:00
2016-10-05 15:00
2016-10-05 16:00
2016-10-05 17:00
2016-10-05 18:00
2016-10-05 19:00
2016-10-05 20:00
2016-10-05 21:00
2016-10-05 22:00
2016-10-05 23:00
2016-10-06
2016-10-06 01:00
2016-10-06 02:00
2016-10-06 03:00
2016-10-06 04:00
2016-10-06 05:00
2016-10-06 06:00
2016-10-06 07:00
2016-10-06 08:00
2016-10-06 09:00
2016-10-06 10:00
2016-10-06 11:00
2016-10-06 12:00
2016-10-06 13:00
2016-10-06 14:00
2016-10-06 15:00
2016-10-06 16:00
2016-10-06 17:00
2016-10-06 18:00
2016-10-06 19:00
2016-10-06 20:00
2016-10-06 21:00
2016-10-06 22:00
2016-10-06 23:00
2016-10-07
2016-10-07 01:00
2016-10-07 02:00
2016-10-07 03:00
2016-10-07 04:00
2016-10-07 05:00
2016-10-07 06:00
2016-10-07 07:00
2016-10-07 08:00
2016-10-07 09:00
2016-10-07 10:00
2016-10-07 11:00
2016-10-07 12:00
2016-10-07 13:00
2016-10-07 14:00
2016-10-07 15:00
2016-10-07 16:00
2016-10-07 17:00
2016-10-07 18:00
2016-10-07 19:00
2016-10-07 20:00
2016-10-07 21:00
2016-10-07 22:00
2016-10-07 23:00
2016-10-08
2016-10-08 01:00
2016-10-08 02:00
2016-10-08 03:00
2016-10-08 04:00
2016-10-08 05:00
2016-10-08 06:00
2016-10-08 07:00
2016-10-08 08:00
2016-10-08 09:00
2016-10-08 10:00
2016-10-08 11:00
2016-10-08 12:00
2016-10-08 13:00
2016-10-08 14:00
2016-10-08 15:00
2016-10-08 16:00
2016-10-08 17:00
2016-10-08 18:00
2016-10-08 19:00
2016-10-08 20:00
2016-10-08 21:00
2016-10-08 22:00
2016-10-08 23:00
2016-10-09
2016-10-09 01:00
2016-10-09 02:00
2016-10-09 03:00
2016-10-09 04:00
2016-10-09 05:00
2016-10-09 06:00
2016-10-09 07:00
2016-10-09 08:00
2016-10-09 09:00
2016-10-09 10:00
2016-10-09 11:00
2016-10-09 12:00
2016-10-09 13:00
2016-10-09 14:00
2016-10-09 15:00
2016-10-09 16:00
2016-10-09 17:00
2016-10-09 18:00
2016-10-09 19:00
2016-10-09 20:00
2016-10-09 21:00
2016-10-09 22:00
2016-10-09 23:00
2016-10-10
2016-10-10 01:00
2016-10-10 02:00
2016-10-10 03:00
2016-10-10 04:00
2016-10-10 05:00
2016-10-10 06:00
2016-10-10 07:00
2016-10-10 08:00
2016-10-10 09:00
2016-10-10 10:00
2016-10-10 11:00
2016-10-10 12:00
2016-10-10 13:00
2016-10-10 14:00
2016-10-10 15:00
2016-10-10 16:00
2016-10-10 17:00
2016-10-10 18:00
2016-10-10 19:00
2016-10-10 20:00
2016-10-10 21:00
2016-10-10 22:00
2016-10-10 23:00
2016-10-11
2016-10-11 01:00
2016-10-11 02:00
2016-10-11 03:00
2016-10-11 04:00
2016-10-11 05:00
2016-10-11 06:00
2016-10-11 07:00
2016-10-11 08:00
2016-10-11 09:00
2016-10-11 10:00
2016-10-11 11:00
2016-10-11 12:00
2016-10-11 13:00
2016-10-11 14:00
2016-10-11 15:00
2016-10-11 16:00
2016-10-11 17:00
2016-10-11 18:00
2016-10-11 19:00
2016-10-11 20:00
2016-10-11 21:00
2016-10-11 22:00
2016-10-11 23:00
2016-10-12
2016-10-12 01:00
2016-10-12 02:00
2016-10-12 03:00
2016-10-12 04:00
2016-10-12 05:00
2016-10-12 06:00
2016-10-12 07:00
2016-10-12 08:00
2016-10-12 09:00
2016-10-12 10:00
2016-10-12 11:00
2016-10-12 12:00
2016-10-12 13:00
2016-10-12 14:00
2016-10-12 15:00
2016-10-12 16:00
2016-10-12 17:00
2016-10-12 18:00
2016-10-12 19:00
2016-10-12 20:00
2016-10-12 21:00
2016-10-12 22:00
2016-10-12 23:00
2016-10-13
2016-10-13 01:00
2016-10-13 02:00
2016-10-13 03:00
2016-10-13 04:00
2016-10-13 05:00
2016-10-13 06:00
2016-10-13 07:00
2016-10-13 08:00
2016-10-13 09:00
2016-10-13 10:00
2016-10-13 11:00
2016-10-13 12:00
2016-10-13 13:00
2016-10-13 14:00
2016-10-13 15:00
2016-10-13 16:00
2016-10-13 17:00
2016-10-13 18:00
2016-10-13 19:00
2016-10-13 20:00
2016-10-13 21:00
2016-10-13 22:00
2016-10-13 23:00
2016-10-14
2016-10-14 01:00
2016-10-14 02:00
2016-10-14 03:00
2016-10-14 04:00
2016-10-14 05:00
2016-10-14 06:00
2016-10-14 07:00
2016-10-14 08:00
2016-10-14 09:00
2016-10-14 10:00
2016-10-14 11:00
2016-10-14 12:00
2016-10-14 13:00
2016-10-14 14:00
2016-10-14 15:00
2016-10-14 16:00
2016-10-14 17:00
2016-10-14 18:00
2016-10-14 19:00
2016-10-14 20:00
2016-10-14 21:00
2016-10-14 22:00
2016-10-14 23:00
2016-10-15
2016-10-15 01:00
2016-10-15 02:00
2016-10-15 03:00
2016-10-15 04:00
2016-10-15 05:00
2016-10-15 06:00
2016-10-15 07:00
2016-10-15 08:00
2016-10-15 09:00
2016-10-15 10:00
2016-10-15 11:00
2016-10-15 12:00
2016-10-15 13:00
2016-10-15 14:00
2016-10-15 15:00
2016-10-15 16:00
2016-10-15 17:00
2016-10-15 18:00
2016-10-15 19:00
2016-10-15 20:00
2016-10-15 21:00
2016-10-15 22:00
2016-10-15 23:00
2016-10-16
2016-10-16 01:00
2016-10-16 02:00
2016-10-16 03:00
2016-10-16 04:00
2016-10-16 05:00
2016-10-16 06:00
2016-10-16 07:00
2016-10-16 08:00
2016-10-16 09:00
2016-10-16 10:00
2016-10-16 11:00
2016-10-16 12:00
2016-10-16 13:00
2016-10-16 14:00
2016-10-16 15:00
2016-10-16 16:00
2016-10-16 17:00
2016-10-16 18:00
2016-10-16 19:00
2016-10-16 20:00
2016-10-16 21:00
2016-10-16 22:00
2016-10-16 23:00
2016-10-17
2016-10-17 01:00
2016-10-17 02:00
2016-10-17 03:00
2016-10-17 04:00
2016-10-17 05:00
2016-10-17 06:00
2016-10-17 07:00
2016-10-17 08:00
2016-10-17 09:00
2016-10-17 10:00
2016-10-17 11:00
2016-10-17 12:00
2016-10-17 13:00
2016-10-17 14:00
2016-10-17 15:00
2016-10-17 16:00
2016-10-17 17:00
2016-10-17 18:00
2016-10-17 19:00
2016-10-17 20:00
2016-10-17 21:00
2016-10-17 22:00
2016-10-17 23:00
2016-10-18
2016-10-18 01:00
2016-10-18 02:00
2016-10-18 03:00
2016-10-18 04:00
2016-10-18 05:00
2016-10-18 06:00
2016-10-18 07:00
2016-10-18 08:00
2016-10-18 09:00
2016-10-18 10:00
2016-10-18 11:00
2016-10-18 12:00
2016-10-18 13:00
2016-10-18 14:00
2016-10-18 15:00
2016-10-18 16:00
2016-10-18 17:00
2016-10-18 18:00
2016-10-18 19:00
2016-10-18 20:00
2016-10-18 21:00
2016-10-18 22:00
2016-10-18 23:00
2016-10-19
2016-10-19 01:00
2016-10-19 02:00
2016-10-19 03:00
2016-10-19 04:00
2016-10-19 05:00
2016-10-19 06:00
2016-10-19 07:00
2016-10-19 08:00
2016-10-19 09:00
2016-10-19 10:00
2016-10-19 11:00
2016-10-19 12:00
2016-10-19 13:00
2016-10-19 14:00
2016-10-19 15:00
2016-10-19 16:00
2016-10-19 17:00
2016-10-19 18:00
2016-10-19 19:00
2016-10-19 20:00
2016-10-19 21:00
2016-10-19 22:00
2016-10-19 23:00
2016-10-20
2016-10-20 01:00
2016-10-20 02:00
2016-10-20 03:00
2016-10-20 04:00
2016-10-20 05:00
2016-10-20 06:00
2016-10-20 07:00
2016-10-20 08:00
2016-10-20 09:00
2016-10-20 10:00
2016-10-20 11:00
2016-10-20 12:00
2016-10-20 13:00
2016-10-20 14:00
2016-10-20 15:00
2016-10-20 16:00
2016-10-20 17:00
2016-10-20 18:00
2016-10-20 19:00
2016-10-20 20:00
2016-10-20 21:00
2016-10-20 22:00
2016-10-20 23:00
2016-10-21
2016-10-21 01:00
2016-10-21 02:00
2016-10-21 03:00
2016-10-21 04:00
2016-10-21 05:00
2016-10-21 06:00
2016-10-21 07:00
2016-10-21 08:00
2016-10-21 09:00
2016-10-21 10:00
2016-10-21 11:00
2016-10-21 12:00
2016-10-21 13:00
2016-10-21 14:00
2016-10-21 15:00
2016-10-21 16:00
2016-10-21 17:00
2016-10-21 18:00
2016-10-21 19:00
2016-10-21 20:00
2016-10-21 21:00
2016-10-21 22:00
2016-10-21 23:00
2016-10-22
2016-10-22 01:00
2016-10-22 02:00
2016-10-22 03:00
2016-10-22 04:00
2016-10-22 05:00
2016-10-22 06:00
2016-10-22 07:00
2016-10-22 08:00
2016-10-22 09:00
2016-10-22 10:00
2016-10-22 11:00
2016-10-22 12:00
2016-10-22 13:00
2016-10-22 14:00
2016-10-22 15:00
2016-10-22 16:00
2016-10-22 17:00
2016-10-22 18:00
2016-10-22 19:00
2016-10-22 20:00
2016-10-22 21:00
2016-10-22 22:00
2016-10-22 23:00
2016-10-23
2016-10-23 01:00
2016-10-23 02:00
2016-10-23 03:00
2016-10-23 04:00
2016-10-23 05:00
2016-10-23 06:00
2016-10-23 07:00
2016-10-23 08:00
2016-10-23 09:00
2016-10-23 10:00
2016-10-23 11:00
2016-10-23 12:00
2016-10-23 13:00
2016-10-23 14:00
2016-10-23 15:00
2016-10-23 16:00
2016-10-23 17:00
2016-10-23 18:00
2016-10-23 19:00
2016-10-23 20:00
2016-10-23 21:00
2016-10-23 22:00
2016-10-23 23:00
2016-10-24
2016-10-24 01:00
2016-10-24 02:00
2016-10-24 03:00
2016-10-24 04:00
2016-10-24 05:00
2016-10-24 06:00
2016-10-24 07:00
2016-10-24 08:00
2016-10-24 09:00
2016-10-24 10:00
2016-10-24 11:00
2016-10-24 12:00
2016-10-24 13:00
2016-10-24 14:00
2016-10-24 15:00
2016-10-24 16:00
2016-10-24 17:00
2016-10-24 18:00
2016-10-24 19:00
2016-10-24 20:00
2016-10-24 21:00
2016-10-24 22:00
2016-10-24 23:00
2016-10-25
2016-10-25 01:00
2016-10-25 02:00
2016-10-25 03:00
2016-10-25 04:00
2016-10-25 05:00
2016-10-25 06:00
2016-10-25 07:00
2016-10-25 08:00
2016-10-25 09:00
2016-10-25 10:00
2016-10-25 11:00
2016-10-25 12:00
2016-10-25 13:00
2016-10-25 14:00
2016-10-25 15:00
2016-10-25 16:00
2016-10-25 17:00
2016-10-25 18:00
2016-10-25 19:00
2016-10-25 20:00
2016-10-25 21:00
2016-10-25 22:00
2016-10-25 23:00
2016-10-26
2016-10-26 01:00
2016-10-26 02:00
2016-10-26 03:00
2016-10-26 04:00
2016-10-26 05:00
2016-10-26 06:00
2016-10-26 07:00
2016-10-26 08:00
2016-10-26 09:00
2016-10-26 10:00
2016-10-26 11:00
2016-10-26 12:00
2016-10-26 13:00
2016-10-26 14:00
2016-10-26 15:00
2016-10-26 16:00
2016-10-26 17:00
2016-10-26 18:00
2016-10-26 19:00
2016-10-26 20:00
2016-10-26 21:00
2016-10-26 22:00
2016-10-26 23:00
2016-10-27
2016-10-27 01:00
2016-10-27 02:00
2016-10-27 03:00
2016-10-27 04:00
2016-10-27 05:00
2016-10-27 06:00
2016-10-27 07:00
2016-10-27 08:00
2016-10-27 09:00
2016-10-27 10:00
2016-10-27 11:00
2016-10-27 12:00
2016-10-27 13:00
2016-10-27 14:00
2016-10-27 15:00
2016-10-27 16:00
2016-10-27 17:00
2016-10-27 18:00
2016-10-27 19:00
2016-10-27 20:00
2016-10-27 21:00
2016-10-27 22:00
2016-10-27 23:00
2016-10-28
2016-10-28 01:00
2016-10-28 02:00
2016-10-28 03:00
2016-10-28 04:00
2016-10-28 05:00
2016-10-28 06:00
2016-10-28 07:00
2016-10-28 08:00
2016-10-28 09:00
2016-10-28 10:00
2016-10-28 11:00
2016-10-28 12:00
2016-10-28 13:00
2016-10-28 14:00
2016-10-28 15:00
2016-10-28 16:00
2016-10-28 17:00
2016-10-28 18:00
2016-10-28 19:00
2016-10-28 20:00
2016-10-28 21:00
2016-10-28 22:00
2016-10-28 23:00
2016-10-29
2016-10-29 01:00
2016-10-29 02:00
2016-10-29 03:00
2016-10-29 04:00
2016-10-29 05:00
2016-10-29 06:00
2016-10-29 07:00
2016-10-29 08:00
2016-10-29 09:00
2016-10-29 10:00
2016-10-29 11:00
2016-10-29 12:00
2016-10-29 13:00
2016-10-29 14:00
2016-10-29 15:00
2016-10-29 16:00
2016-10-29 17:00
2016-10-29 18:00
2016-10-29 19:00
2016-10-29 20:00
2016-10-29 21:00
2016-10-29 22:00
2016-10-29 23:00
2016-10-30
2016-10-30 01:00
2016-10-30 02:00
2016-10-30 03:00
2016-10-30 04:00
2016-10-30 05:00
2016-10-30 06:00
2016-10-30 07:00
2016-10-30 08:00
2016-10-30 09:00
2016-10-30 10:00
2016-10-30 11:00
2016-10-30 12:00
2016-10-30 13:00
2016-10-30 14:00
2016-10-30 15:00
2016-10-30 16:00
2016-10-30 17:00
2016-10-30 18:00
2016-10-30 19:00
2016-10-30 20:00
2016-10-30 21:00
2016-10-30 22:00
2016-10-30 23:00
2016-10-31
2016-10-31 01:00
2016-10-31 02:00
2016-10-31 03:00
2016-10-31 04:00
2016-10-31 05:00
2016-10-31 06:00
2016-10-31 07:00
2016-10-31 08:00
2016-10-31 09:00
2016-10-31 10:00
2016-10-31 11:00
2016-10-31 12:00
2016-10-31 13:00
2016-10-31 14:00
2016-10-31 15:00
2016-10-31 16:00
2016-10-31 17:00
2016-10-31 18:00
2016-10-31 19:00
2016-10-31 20:00
2016-10-31 21:00
2016-10-31 22:00
2016-10-31 23:00
2016-11-01
2016-11-01 01:00
2016-11-01 02:00
2016-11-01 03:00
2016-11-01 04:00
2016-11-01 05:00
2016-11-01 06:00
2016-11-01 07:00
2016-11-01 08:00
2016-11-01 09:00
2016-11-01 10:00
2016-11-01 11:00
2016-11-01 12:00
2016-11-01 13:00
2016-11-01 14:00
2016-11-01 15:00
2016-11-01 16:00
2016-11-01 17:00
2016-11-01 18:00
2016-11-01 19:00
2016-11-01 20:00
2016-11-01 21:00
2016-11-01 22:00
2016-11-01 23:00