## Introduction
Volatile Correction Model
Version 1.1
The Environmental Research Group have developed this application to allow users to correct their TEOM measurements based on nearby FDMS measurements.
Site | Brookgate
Start Date | 01/12/2016
End Date | 01/01/2017
This spreadsheet was created using the website | www.volatile-correction-model.info
You can also contact us via email at | vcm@erg.kcl.ac.uk
Using the correction model
1. Go to the Summary sheet and ensure details are correct | Summary Page
2. Go to the Data sheet and enter any local measurement data (e.g. FDMS purge, temperature, barometric pressure etc). Please ensure that the measurements are in the correct units, especially barometric pressure which should be in millibar (mbar). If you need help converting these units please see the help section of the VCM Web Portal. | Data Page
3. Paste in the TEOM data you would like to correct into the TEOM column on the data page. | Data Page
4. Copy the data out of the results sheet - if copying to excel then use copy, and then paste special, values | Results Page
Cell colours
Data Entry | Data Entry Needed (unless values already there)
Fixed Values | Fixed after setup on website
Calculated Values | Values will be automatically calculated
Warnings | Warning for cell

## Summary
Summary | Text | Value
0
Site Name | Brookgate
Organisation | Cambridge
Start Date | 01/12/2016
End Date | 01/01/2017
TEOM data already corrected with 1.3 factor | No
EPA Constant A |  | 3
EPA Constant B |  | 1.03
Instrument Temperature |  | 25
Instrument Pressure |  | 1013
Instrument reports to local ambient readings | No
Timescale | Hourly
Pressure Site | Central Beds - Sandy (MD3)
Pressure Site Warning
Temperature Site | Central Beds - Sandy (MD3)
Temperature Site Warning
FDMS Site 1 | Havering - Romford (HV3)
FDMS Site 1 Warning | FDMS1 Correction includes unratified data.
FDMS Site 2 | Bexley - Belvedere FDMS (BX0)
FDMS Site 2 Warning | FDMS2 Correction includes unratified data.
FDMS Site 3 | Average of remaining sites within range
FDMS Site 3 Warning | FDMS3 Correction includes unratified data.

## Data
DateTime | TEOM | Temperature | Pressure | FDMS1 | FDMS2 | FDMS3
| 0 | 0 | 0 | 0 | 0 | 0
2016-12-01 |  | -1.2 | 1029.208 | -9.5328 | -6.6 | -8.0616
2016-12-01 01:00 |  | -1.4 | 1029.208 | -7.944 | -5.5 | -7.2171
2016-12-01 02:00 |  | -1.6 | 1028.195 | -10.4265 | -5.2 | -7.7253
2016-12-01 03:00 |  | -2 | 1028.195 | -7.2489 | -5.7 | -7.2852
2016-12-01 04:00 |  | 0.7 | 1028.195 | -5.958 | -5.9 | -6.5058
2016-12-01 05:00 |  | -0.6 | 1028.195 | -1.986 | -4.8 | -6.278
2016-12-01 06:00 |  | -0.5 | 1028.195 | -5.4615 | -2.7 | -5.5572
2016-12-01 07:00 |  | -0.2 | 1028.195 | -5.0643 | -4.4 | -5.6248
2016-12-01 08:00 |  | 0.9 | 1027.182 | -4.5678 | -4 | -5.7951
2016-12-01 09:00 |  | 2.7 | 1027.182 | -5.3622 | -4.4 | -3.6147
2016-12-01 10:00 |  | 4.8 | 1027.182 | -0.1986 | -5.1 | -5.4346
2016-12-01 11:00 |  | 6.2 | 1027.182 | -5.4615 | -7.1 | -6.1853
2016-12-01 12:00 |  | 6.9 | 1026.169 | -5.5608 | -8.5 | -6.8024
2016-12-01 13:00 |  | 7.1 | 1026.169 | -3.4755 | -8.3 | -7.4108
2016-12-01 14:00 |  | 6.3 | 1026.169 | -7.0503 | -7.8 | -8.0285
2016-12-01 15:00 |  | 3.7 | 1025.156 | -6.951 | -8.6 | -7.7881
2016-12-01 16:00 |  | 2.8 | 1025.156 | -1.2909 | -14.3 | -8.3637
2016-12-01 17:00 |  | 3.3 | 1025.156 | -7.0503 | -15.8 | -7.27
2016-12-01 18:00 |  | 4 | 1025.156 | -6.2559 | -11.4 | -6.7638
2016-12-01 19:00 |  | 4.4 | 1025.156 | -3.972 | -6.1 | -7.8697
2016-12-01 20:00 |  | 4.8 | 1025.156 | -5.958 | -6.8 | -6.8585
2016-12-01 21:00 |  | 4.7 | 1024.143 | -6.6531 | -5 | -6.8059
2016-12-01 22:00 |  | 4.9 | 1024.143 | -8.2419 | -4.8 | -6.7505
2016-12-01 23:00 |  | 4.7 | 1024.143 | -5.5608 | -6 | -6.9303
2016-12-02 |  | 4.9 | 1024.143 | -4.3692 | -6.4 | -6.7889
2016-12-02 01:00 |  | 4.3 | 1024.143 | -3.6741 | -6.4 | -6.9546
2016-12-02 02:00 |  | 4.1 | 1024.143 | -4.6671 | -7.5 | -6.8444
2016-12-02 03:00 |  | 4.1 | 1024.143 | -3.8727 | -5.9 | -6.2793
2016-12-02 04:00 |  | 4 | 1023.13 | -3.8727 | -5.5 | -7.1448
2016-12-02 05:00 |  | 4.1 | 1023.13 | -3.4755 | -6.9 | -6.1109
2016-12-02 06:00 |  | 3.9 | 1023.13 | -5.6601 | -5.3 | -6.0631
2016-12-02 07:00 |  | 4.1 | 1024.143 | -4.965 | -5.4 | -5.7302
2016-12-02 08:00 |  | 4.4 | 1024.143 | -3.0783 | -7.1 | -5.7136
2016-12-02 09:00 |  | 4.8 | 1024.143 | -4.1706 | -6.8 | -5.8629
2016-12-02 10:00 |  | 5.5 | 1024.143 | -8.3412 | -7.5 | -7.2917
2016-12-02 11:00 |  | 6.4 | 1024.143 | -8.0433 | -8.5 | -8.3066
2016-12-02 12:00 |  | 6.5 | 1024.143 | -6.5538 | -8.8 | -8.6528
2016-12-02 13:00 |  | 6.6 | 1023.13 | -5.8587 | -7.4 | -8.5653
2016-12-02 14:00 |  | 6.4 | 1023.13 | -7.944 | -6.9 | -7.6821
2016-12-02 15:00 |  | 5.8 | 1023.13 | -5.3622 | -6.5 | -7.2166
2016-12-02 16:00 |  | 5.3 | 1023.13 | -6.3552 | -7.8 | -7.4127
2016-12-02 17:00 |  | 4.4 | 1023.13 | -6.4545 | -7.8 | -7.4386
2016-12-02 18:00 |  | 4.8 | 1023.13 | -3.1776 | -4.9 | -6.5343
2016-12-02 19:00 |  | 5 | 1023.13 | -5.1636 | -6 | -6.9829
2016-12-02 20:00 |  | 4.7 | 1023.13 | -6.6531 | -5.2 | -7.3717
2016-12-02 21:00 |  | 4.7 | 1023.13 | -6.6531 | -4.5 | -6.7138
2016-12-02 22:00 |  | 3.6 | 1023.13 | -7.1496 | -5.8 | -7.064
2016-12-02 23:00 |  | 3.7 | 1023.13 | -6.1566 | -5 | -6.7839
2016-12-03 |  | 4 | 1023.13 | -8.937 | -4.1 | -6.0156
2016-12-03 01:00 |  | 4 | 1023.13 | -4.1706 | -3.9 | -5.6248
2016-12-03 02:00 |  | 3.7 | 1023.13 | -5.8587 | -3.9 | -4.9393
2016-12-03 03:00 |  | 3.5 | 1023.13 | -4.1706 | -3.2 | -4.3989
2016-12-03 04:00 |  | 3.4 | 1023.13 | -4.4685 | -3.6 | -5.1627
2016-12-03 05:00 |  | 2.2 | 1023.13 | -3.8727 | -1.8 | -3.8626
2016-12-03 06:00 |  | 2.2 | 1023.13 | -2.3832 | -2.8 | -3.4485
2016-12-03 07:00 |  | 2.2 | 1023.13 | -2.0853 | -1.4 | -3.6408
2016-12-03 08:00 |  | 3.4 | 1023.13 | -2.1846 | -3.1 | -3.5513
2016-12-03 09:00 |  | 4.6 | 1024.143 | -1.1916 | -2.3 | -2.857
2016-12-03 10:00 |  | 5.7 | 1023.13 | 0.0993 | -3.1 | -4.3135
2016-12-03 11:00 |  | 6.8 | 1023.13 | -1.6881 | -4.5 | -4.7296
2016-12-03 12:00 |  | 7.8 | 1023.13 | -6.2559 | -2.6 | -4.2558
2016-12-03 13:00 |  | 7.6 | 1023.13 | -1.0923 | -2.2 | -3.6964
2016-12-03 14:00 |  | 7 | 1022.117 | -1.8867 | -2.6 | -3.958
2016-12-03 15:00 |  | 6 | 1022.117 | -0.7944 | -2.1 | -3.06
2016-12-03 16:00 |  | 4.7 | 1022.117 | -4.965 | -1.5 | -2.4242
2016-12-03 17:00 |  | 3.4 | 1023.13 | -6.6531 | -1 | -2.695
2016-12-03 18:00 |  | 1.5 | 1023.13 | -4.8657 | -1.5 | -2.3266
2016-12-03 19:00 |  | 0.7 | 1023.13 | -3.1776 | -1.2 | -3.3141
2016-12-03 20:00 |  | -0.1 | 1023.13 | -3.6741 | -1 | -3.3734
2016-12-03 21:00 |  | -0.5 | 1023.13 | -4.6671 | -2.2 | -4.2138
2016-12-03 22:00 |  | -0.9 | 1023.13 | -3.7734 | -2.1 | -3.7996
2016-12-03 23:00 |  | -1 | 1022.117 | -3.3762 | -1.6 | -3.6388
2016-12-04 |  | -1.2 | 1023.13 | -3.1776 | -2.8 | -3.5201
2016-12-04 01:00 |  | -1.3 | 1022.117 | -2.8797 | -2.1 | -3.4403
2016-12-04 02:00 |  | -1.9 | 1022.117 | -1.8867 | -2.9 | -3.2704
2016-12-04 03:00 |  | -1.9 | 1022.117 | -1.5888 | -3 | -2.7721
2016-12-04 04:00 |  | -1.9 | 1022.117 | -2.0853 | -2 | -2.4785
2016-12-04 05:00 |  | -2.3 | 1022.117 | -3.0783 | -3.9 | -4.3301
2016-12-04 06:00 |  | -2.4 | 1022.117 | -0.5958 | -3.5 | -3.6433
2016-12-04 07:00 |  | -2.3 | 1022.117 | -4.7664 | -3.2 | -3.9962
2016-12-04 08:00 |  | -1.9 | 1022.117 | 1.0923 | -2.8 | -3.4253
2016-12-04 09:00 |  | 0.1 | 1022.117 | 0.5958 | -3.6 | -3.7998
2016-12-04 10:00 |  | 1.9 | 1022.117 | 4.5678 | -2.9 | -4.3722
2016-12-04 11:00 |  | 4.6 | 1022.117 | -2.4825 | -3.1 | -4.8075
2016-12-04 12:00 |  | 6.9 | 1021.104 | -2.2839 | -1.8 | -4.4666
2016-12-04 13:00 |  | 7.2 | 1021.104 | -3.8727 | -2.8 | -4.6741
2016-12-04 14:00 |  | 4.2 | 1021.104 | -6.3552 | -2.3 | -4.3094
2016-12-04 15:00 |  | 2.1 | 1021.104 | -1.986 | -2.6 | -3.2362
2016-12-04 16:00 |  | 1 | 1021.104 | -4.2699 | -2.6 | -3.544
2016-12-04 17:00 |  | -0.1 | 1021.104 | -7.3482 | -1.9 | -3.278
2016-12-04 18:00 |  | -0.6 | 1021.104 | -5.7594 | -1.8 | -3.3092
2016-12-04 19:00 |  | -1.2 | 1021.104 | -3.5748 | -1.8 | -3.2329
2016-12-04 20:00 |  | -1.8 | 1021.104 | -3.0783 | -4.3 | -4.2407
2016-12-04 21:00 |  | -2.3 | 1021.104 | -5.8587 | -4.5 | -4.8345
2016-12-04 22:00 |  | -3.1 | 1021.104 | -1.1916 | -4.4 | -5.2451
2016-12-04 23:00 |  | -3.8 | 1021.104 | -5.6601 | -5.3 | -5.979
2016-12-05 |  | -4.1 | 1021.104 | -5.2629 | -4.3 | -6.3918
2016-12-05 01:00 |  | -4.4 | 1021.104 | -6.3552 | -4.7 | -5.4163
2016-12-05 02:00 |  | -4.4 | 1021.104 | -4.8657 | -5.4 | -5.7935
2016-12-05 03:00 |  | -5.1 | 1021.104 | -5.2629 | -3.5 | -5.817
2016-12-05 04:00 |  | -4.8 | 1021.104 | -4.4685 | -6.4 | -6.2439
2016-12-05 05:00 |  | -4.7 | 1021.104 | -5.3622 | -5.7 | -5.8441
2016-12-05 06:00 |  | -4.8 | 1021.104 | -11.0223 | -6 | -6.2778
2016-12-05 07:00 |  | -4.8 | 1021.104 | -6.3552 | -6.6 | -6.6337
2016-12-05 08:00 |  | -3.9 | 1022.117 | -3.4755 | -5.1 | -6.2081
2016-12-05 09:00 |  | -2.4 | 1022.117 | -5.1636 | -5.2 | -5.5587
2016-12-05 10:00 |  | -0.3 | 1021.104 | -2.979 | -6.8 | -6.5587
2016-12-05 11:00 |  | 2.5 | 1021.104 | -4.8657 | -7.6 | -8.0769
2016-12-05 12:00 |  | 3.8 | 1021.104 | -4.3692 | -8 | -8.9194
2016-12-05 13:00 |  | 3.5 | 1021.104 | -5.6601 | -7.1 | -9.5025
2016-12-05 14:00 |  | 3.2 | 1021.104 | -8.0433 | -7.1 | -9.0482
2016-12-05 15:00 |  | 2.4 | 1021.104 | -9.1356 | -8.6 | -9.6025
2016-12-05 16:00 |  | 1 | 1022.117 | -7.4475 | -8.3 | -9.9754
2016-12-05 17:00 |  | 0.6 | 1022.117 | -9.6321 | -8.4 | -9.954
2016-12-05 18:00 |  | -0.2 | 1022.117 | -9.3342 | -9 | -10.8191
2016-12-05 19:00 |  | -1.7 | 1022.117 | -7.7454 | -9 | -11.151
2016-12-05 20:00 |  | -2.3 | 1022.117 | -9.1356 | -10.5 | -11.1371
2016-12-05 21:00 |  | -2.2 | 1023.13 | -10.6251 | -10.2 | -11.5626
2016-12-05 22:00 |  | -2.4 | 1023.13 | -10.0293 | -9.4 | -11.5505
2016-12-05 23:00 |  | -2.7 | 1022.117 | -11.1216 | -9 | -12.3037
2016-12-06 |  | -1.3 | 1023.13 | -13.1076 | -9.3 | -12.4165
2016-12-06 01:00 |  | -1.6 | 1023.13 | -12.909 | -10.1 | -11.0877
2016-12-06 02:00 |  | -0.7 | 1023.13 | -11.1216 | -8.1 | -10.4397
2016-12-06 03:00 |  | -0.1 | 1023.13 | -7.944 | -9.5 | -11.3617
2016-12-06 04:00 |  | -0.9 | 1023.13 | -7.3482 | -10.4 | -11.9899
2016-12-06 05:00 |  | -1.6 | 1023.13 | -8.1426 | -8.4 | -11.1978
2016-12-06 06:00 |  | -1.6 | 1023.13 | -5.958 | -8.2 | -10.22
2016-12-06 07:00 |  | -0.6 | 1023.13 | -6.4545 | -8.3 | -10.3064
2016-12-06 08:00 |  | 1.6 | 1024.143 | -7.5468 | -8.5 | -10.5317
2016-12-06 09:00 |  | 3 | 1025.156 | -5.0643 | -7.8 | -9.1832
2016-12-06 10:00 |  | 5.1 | 1024.143 | -2.7804 | -10.3 | -11.2683
2016-12-06 11:00 |  | 6.3 | 1024.143 | -11.3202 | -11.5 | -11.5296
2016-12-06 12:00 |  | 6.7 | 1024.143 | -11.5188 | -8.2 | -11.5624
2016-12-06 13:00 |  | 6.6 | 1023.13 | -11.6181 | -8.5 | -12.3257
2016-12-06 14:00 |  | 6.6 | 1023.13 | -8.5398 | -7.8 | -11.7667
2016-12-06 15:00 |  | 6.7 | 1023.13 | -6.6531 | -7.9 | -10.905
2016-12-06 16:00 |  | 6.5 | 1024.143 | -6.4545 | -7.5 | -9.9714
2016-12-06 17:00 |  | 6.7 | 1024.143 | -7.5468 | -7 | -10.2084
2016-12-06 18:00 |  | 7.5 | 1023.13 | -5.2629 | -9.5 | -9.6799
2016-12-06 19:00 |  | 7.8 | 1023.13 | -6.6531 | -7.6 | -10.2464
2016-12-06 20:00 |  | 7.9 | 1023.13 | -6.8517 | -6.3 | -9.6384
2016-12-06 21:00 |  | 8.7 | 1023.13 | -5.6601 | -7.3 | -9.4669
2016-12-06 22:00 |  | 8.5 | 1023.13 | -6.2559 | -8.1 | -9.8451
2016-12-06 23:00 |  | 8.1 | 1023.13 | -7.8447 | -7.5 | -10.3009
2016-12-07 |  | 7.5 | 1023.13 | -9.0363 | -8.7 | -10.8975
2016-12-07 01:00 |  | 7.4 | 1023.13 | -8.4405 | -7.8 | -8.927
2016-12-07 02:00 |  | 7.7 | 1022.117 | -8.7384 | -7.8 | -9.7125
2016-12-07 03:00 |  | 6.9 | 1022.117 | -7.4475 | -9.4 | -10.513
2016-12-07 04:00 |  | 7 | 1022.117 | -7.0503 | -7.3 | -10.196
2016-12-07 05:00 |  | 7.1 | 1021.104 | -7.0503 | -7.6 | -9.3595
2016-12-07 06:00 |  | 6.8 | 1021.104 | -7.0503 | -7.6 | -8.9295
2016-12-07 07:00 |  | 7.4 | 1022.117 | -4.8657 | -5.7 | -8.6111
2016-12-07 08:00 |  | 8.4 | 1022.117 | -5.6601 | -5.3 | -8.2678
2016-12-07 09:00 |  | 9.7 | 1022.117 | -5.8587 | -5.5 | -8.428
2016-12-07 10:00 |  | 11 | 1021.104 | -5.3622 | -5.1 | -8.2339
2016-12-07 11:00 |  | 11.8 | 1021.104 | -5.958 | -6.2 | -9.3513
2016-12-07 12:00 |  | 12.2 | 1021.104 | -3.972 | -3.9 | -7.5087
2016-12-07 13:00 |  | 12.2 | 1021.104 | -7.1496 | -3.6 | -7.1108
2016-12-07 14:00 |  | 11 | 1021.104 | -6.8517 | -2.5 | -7.2304
2016-12-07 15:00 |  | 9.4 | 1021.104 | -6.1566 | -2.7 | -6.342
2016-12-07 16:00 |  | 9.3 | 1021.104 | -3.972 | -2 | -6.2533
2016-12-07 17:00 |  | 8.5 | 1021.104 | -4.5678 | -3.3 | -5.5815
2016-12-07 18:00 |  | 9 | 1021.104 | -5.958 | -3 | -5.7681
2016-12-07 19:00 |  | 9.1 | 1021.104 | -5.4615 | -2 | -5.5749
2016-12-07 20:00 |  | 9 | 1021.104 | -5.6601 | -5.2 | -6.9052
2016-12-07 21:00 |  | 8.4 | 1021.104 | -4.3692 | -2.4 | -5.4606
2016-12-07 22:00 |  | 8 | 1022.117 | -4.8657 | -3.2 | -4.619
2016-12-07 23:00 |  | 7.9 | 1022.117 | -3.4755 | -5.2 | -5.5597
2016-12-08 |  | 8.8 | 1021.104 | -3.8727 | -4 | -4.8652
2016-12-08 01:00 |  | 8.1 | 1022.117 | -2.1846 | -1.1 | -5.2722
2016-12-08 02:00 |  | 9.9 | 1021.104 | -4.3692 | -3.6 | -5.1282
2016-12-08 03:00 |  | 10.9 | 1021.104 | -4.5678 | -2 | -5.9307
2016-12-08 04:00 |  | 10.9 | 1021.104 | -2.7804 | -3.2 | -5.2236
2016-12-08 05:00 |  | 11.2 | 1021.104 | -6.1566 | -3.7 | -5.6703
2016-12-08 06:00 |  | 10.6 | 1020.091 | -5.4615 | -3.9 | -5.6761
2016-12-08 07:00 |  | 10.8 | 1020.091 | -6.6531 | -2.8 | -5.8109
2016-12-08 08:00 |  | 11.2 | 1020.091 | -3.4755 | -6 | -6.1978
2016-12-08 09:00 |  | 11.8 | 1020.091 | -1.5888 | -4.8 | -5.3273
2016-12-08 10:00 |  | 12.6 | 1020.091 | -0.993 | -5.1 | -5.9236
2016-12-08 11:00 |  | 12.7 | 1019.078 | -3.1776 | -3.3 | -5.6247
2016-12-08 12:00 |  | 12.9 | 1019.078 | -3.8727 | -3.4 | -5.652
2016-12-08 13:00 |  | 14.7 | 1020.091 | -6.0573 | -4.4 | -7.0099
2016-12-08 14:00 |  | 12.8 | 1020.091 | -5.0643 | -1.6 | -5.0465
2016-12-08 15:00 |  | 11.9 | 1020.091 | -3.2769 | -3.1 | -5.2229
2016-12-08 16:00 |  | 10 | 1022.117 | -1.8867 | -1.4 | -4.4024
2016-12-08 17:00 |  | 8.9 | 1022.117 | -4.4685 | -3.4 | -4.7549
2016-12-08 18:00 |  | 8.3 | 1022.117 | -3.0783 | -2.2 | -4.8649
2016-12-08 19:00 |  | 7.6 | 1023.13 | -6.8517 | -3 | -5.4427
2016-12-08 20:00 |  | 7.4 | 1022.117 | -6.3552 | -3.3 | -6.3131
2016-12-08 21:00 |  | 8.2 | 1022.117 | -3.3762 | -5.1 | -6.212
2016-12-08 22:00 |  | 10.5 | 1023.13 | -4.5678 | -2.7 | -5.8557
2016-12-08 23:00 |  | 11.4 | 1023.13 | -6.1566 | -5.5 | -7.2306
2016-12-09 |  | 11.1 | 1022.117 | -6.1566 | -4 | -6.9616
2016-12-09 01:00 |  | 11.2 | 1022.117 | -5.3622 | -3.1 | -7.6576
2016-12-09 02:00 |  | 11.5 | 1022.117 | -3.3762 | -3.5 | -7.0392
2016-12-09 03:00 |  | 11.5 | 1022.117 | -4.4685 | -4.5 | -6.9043
2016-12-09 04:00 |  | 11.7 | 1021.104 | -8.937 | -5.5 | -7.0391
2016-12-09 05:00 |  | 11.8 | 1021.104 | -6.8517 | -1.2 | -5.4703
2016-12-09 06:00 |  | 12.1 | 1021.104 | -4.4685 | -4 | -6.1856
2016-12-09 07:00 |  | 11.7 | 1021.104 | -5.958 | -3.4 | -6.4763
2016-12-09 08:00 |  | 11.8 | 1021.104 | -4.4685 | -2.4 | -6.141
2016-12-09 09:00 |  | 12 | 1021.104 | -5.3622 | -3 | -6.2131
2016-12-09 10:00 |  | 12.8 | 1021.104 | -6.2559 | -4.7 | -6.4766
2016-12-09 11:00 |  | 13.8 | 1021.104 | -6.1566 | -3.1 | -6.3865
2016-12-09 12:00 |  | 14.2 | 1021.104 | -6.0573 | -5 | -6.8933
2016-12-09 13:00 |  | 13.5 | 1020.091 | -6.4545 | -4.3 | -6.6422
2016-12-09 14:00 |  | 12.7 | 1020.091 | -9.6321 | -4 | -6.9272
2016-12-09 15:00 |  | 11.7 | 1020.091 | -7.7454 | -4.4 | -7.0357
2016-12-09 16:00 |  | 11.9 | 1020.091 | -7.4475 | -1.8 | -6.5548
2016-12-09 17:00 |  | 11.8 | 1020.091 | -5.5608 | -3.8 | -6.197
2016-12-09 18:00 |  | 11 | 1019.078 | -5.0643 | -4.4 | -5.4894
2016-12-09 19:00 |  | 10.4 | 1019.078 | -6.7524 | -5.3 | -5.7013
2016-12-09 20:00 |  | 9.8 | 1020.091 | -6.0573 | -5.1 | -6.5447
2016-12-09 21:00 |  | 10.4 | 1019.078 | -4.7664 | -2.8 | -6.0793
2016-12-09 22:00 |  | 10.4 | 1019.078 | -4.5678 | -5.2 | -7.732
2016-12-09 23:00 |  | 10.9 | 1019.078 | -4.8657 | -6.8 | -8.5042
2016-12-10 |  | 10.3 | 1018.065 | -4.965 | -5.2 | -8.4228
2016-12-10 01:00 |  | 10.6 | 1018.065 | -6.951 | -6.2 | -7.0581
2016-12-10 02:00 |  | 10.2 | 1018.065 | -7.7454 | -4.8 | -7.0283
2016-12-10 03:00 |  | 9.6 | 1018.065 | -5.958 | -6.3 | -7.4194
2016-12-10 04:00 |  | 9.9 | 1018.065 | -5.958 | -3.7 | -5.9161
2016-12-10 05:00 |  | 9.8 | 1018.065 | -5.2629 | -3.5 | -5.556
2016-12-10 06:00 |  | 9.8 | 1018.065 | -4.2699 | -3.3 | -5.7519
2016-12-10 07:00 |  | 9.6 | 1019.078 | -4.7664 | -2.9 | -4.6691
2016-12-10 08:00 |  | 10.5 | 1019.078 | -5.8587 | -1.5 | -4.7768
2016-12-10 09:00 |  | 11.4 | 1019.078 | -0.993 | -1.4 | -4.6945
2016-12-10 10:00 |  | 11.2 | 1019.078 | -2.5818 | -4.8 | -6.0233
2016-12-10 11:00 |  | 11.9 | 1019.078 | -5.3622 | -3.2 | -6.0617
2016-12-10 12:00 |  | 11.5 | 1017.052 | -7.1496 | -4.4 | -7.2387
2016-12-10 13:00 |  | 10.3 | 1017.052 | -4.8657 | -4.3 | -6.5116
2016-12-10 14:00 |  | 9.4 | 1016.039 | -5.3622 | -2.7 | -6.0479
2016-12-10 15:00 |  | 9 | 1016.039 | -2.2839 | -3.4 | -6.6329
2016-12-10 16:00 |  | 9.1 | 1015.026 | -4.1706 | -4.8 | -7.9715
2016-12-10 17:00 |  | 8.9 | 1014.013 | -3.3762 | -3.2 | -6.7348
2016-12-10 18:00 |  | 8.3 | 1014.013 | 0.0993 | -5.4 | -6.8356
2016-12-10 19:00 |  | 8.1 | 1014.013 | -2.6811 | -3.5 | -5.2008
2016-12-10 20:00 |  | 6.1 | 1016.039 | -2.7804 | -1.1 | -3.6556
2016-12-10 21:00 |  | 5.7 | 1016.039 | -3.7734 | -2.3 | -4.8578
2016-12-10 22:00 |  | 4.7 | 1017.052 | -3.2769 | -0.2 | -3.6262
2016-12-10 23:00 |  | 3.7 | 1018.065 | -4.1706 | -0.1 | -2.9994
2016-12-11 |  | 3.3 | 1018.065 | -2.979 | -1.8 | -3.4808
2016-12-11 01:00 |  | 2.9 | 1019.078 | -6.4545 | -0.9 | -2.8911
2016-12-11 02:00 |  | 2.8 | 1019.078 | -8.3412 | 0.6 | -3.2216
2016-12-11 03:00 |  | 2.2 | 1019.078 | -3.4755 | -2.2 | -3.3613
2016-12-11 04:00 |  | 1.6 | 1019.078 | -4.0713 | -1.4 | -4.0209
2016-12-11 05:00 |  | 1.8 | 1020.091 | -2.6811 | -1.5 | -2.9085
2016-12-11 06:00 |  | 1.6 | 1020.091 | -4.6671 | 0 | -2.566
2016-12-11 07:00 |  | 2.2 | 1021.104 | -4.3692 | -2.9 | -3.068
2016-12-11 08:00 |  | 3.1 | 1021.104 | 0.8937 | -0.5 | -1.5572
2016-12-11 09:00 |  | 4.2 | 1021.104 | -4.965 | -1.3 | -1.9437
2016-12-11 10:00 |  | 6.1 | 1021.104 | 2.1846 | -1 | -2.1706
2016-12-11 11:00 |  | 8.2 | 1021.104 | -6.2559 | -1 | -3.6925
2016-12-11 12:00 |  | 10.4 | 1021.104 | -2.6811 | -2.7 | -3.8085
2016-12-11 13:00 |  | 8.4 | 1021.104 | 1.5888 | -1.7 | -5.3958
2016-12-11 14:00 |  | 7 | 1021.104 | -0.2979 | -2.1 | -3.5371
2016-12-11 15:00 |  | 6.4 | 1021.104 | 0 | -1.7 | -3.3237
2016-12-11 16:00 |  | 5.7 | 1022.117 | -0.993 | -1.9 | -3.9917
2016-12-11 17:00 |  | 4.2 | 1022.117 | -0.2979 | -0.8 | -3.6562
2016-12-11 18:00 |  | 3.8 | 1022.117 | -5.7594 | -2.2 | -3.8489
2016-12-11 19:00 |  | 4.5 | 1022.117 | -9.0363 | -2.6 | -4.3981
2016-12-11 20:00 |  | 4.4 | 1022.117 | -6.1566 | -3.1 | -4.3616
2016-12-11 21:00 |  | 4.4 | 1022.117 | -5.5608 | -2.4 | -4.8496
2016-12-11 22:00 |  | 3.8 | 1022.117 | -5.0643 | -2.4 | -4.5258
2016-12-11 23:00 |  | 3.7 | 1022.117 | -4.2699 | -3.5 | -4.9788
2016-12-12 |  | 2.6 | 1021.104 | -7.2489 | -2.8 | -5.1714
2016-12-12 01:00 |  | 1.8 | 1021.104 | -5.4615 | -3.5 | -5.3253
2016-12-12 02:00 |  | 1.3 | 1021.104 | -2.4825 | -2.1 | -5.6346
2016-12-12 03:00 |  | 1.5 | 1021.104 | -6.0573 | -1.9 | -5.3626
2016-12-12 04:00 |  | 1.7 | 1020.091 | -5.2629 | -1.9 | -5.1765
2016-12-12 05:00 |  | 1.2 | 1020.091 | -6.7524 | -1.2 | -4.7903
2016-12-12 06:00 |  | 1.2 | 1020.091 | -7.1496 | -3.3 | -3.826
2016-12-12 07:00 |  | 1.3 | 1020.091 | -6.6531 | -1.4 | -3.6231
2016-12-12 08:00 |  | 2.5 | 1020.091 | -3.3762 | -2.2 | -3.2726
2016-12-12 09:00 |  | 4.1 | 1020.091 | -2.979 | -2.6 | -3.7397
2016-12-12 10:00 |  | 6.5 | 1019.078 | 0.993 | -2.6 | -3.716
2016-12-12 11:00 |  | 7.6 | 1019.078 | -0.0993 | -4 | -4.6907
2016-12-12 12:00 |  | 7.1 | 1018.065 | -1.1916 | -2.5 | -4.4412
2016-12-12 13:00 |  | 7.5 | 1018.065 | -3.2769 | -2.6 | -4.8144
2016-12-12 14:00 |  | 7.4 | 1017.052 | -3.5748 | -1.6 | -4.4681
2016-12-12 15:00 |  | 7.7 | 1017.052 | -6.1566 | -1.4 | -4.8062
2016-12-12 16:00 |  | 8.1 | 1017.052 | -4.3692 | -2.8 | -3.5089
2016-12-12 17:00 |  | 8.1 | 1017.052 | -0.993 | -2.5 | -3.3847
2016-12-12 18:00 |  | 7.9 | 1016.039 | -3.1776 | -2.2 | -4.1304
2016-12-12 19:00 |  | 7.9 | 1016.039 | -0.7944 | -3 | -3.4551
2016-12-12 20:00 |  | 8.5 | 1017.052 | -1.0923 | -2.4 | -4.8618
2016-12-12 21:00 |  | 9.1 | 1017.052 | -1.4895 | -2.3 | -3.8825
2016-12-12 22:00 |  | 8.5 | 1017.052 | -2.6811 | -1.9 | -4.2207
2016-12-12 23:00 |  | 7.7 | 1018.065 | -3.2769 | -2.6 | -4.6237
2016-12-13 |  | 6.9 | 1017.052 | -1.6881 | -1.3 | -4.8943
2016-12-13 01:00 |  | 7.6 | 1017.052 | -4.965 | -2.6 | -5.2132
2016-12-13 02:00 |  | 5 | 1017.052 | -2.0853 | -2.7 | -4.1927
2016-12-13 03:00 |  | 4.3 | 1017.052 | -0.4965 | -1.5 | -4.0351
2016-12-13 04:00 |  | 4.2 | 1017.052 | -5.3622 | -3.6 | -4.3627
2016-12-13 05:00 |  | 5.8 | 1016.039 | -1.7874 | -2.3 | -4.9937
2016-12-13 06:00 |  | 5.6 | 1017.052 | -1.4895 | -2.7 | -4.8883
2016-12-13 07:00 |  | 6.4 | 1017.052 | -3.4755 | -4.3 | -4.8248
2016-12-13 08:00 |  | 7.6 | 1017.052 | -1.5888 | -2.4 | -5.4246
2016-12-13 09:00 |  | 9.4 | 1017.052 | -5.1636 | -4.5 | -5.7121
2016-12-13 10:00 |  | 9.6 | 1016.039 |  | -3.9 | -7.0663
2016-12-13 11:00 |  | 10.2 | 1016.039 |  | -6.4 | -5.6671
2016-12-13 12:00 |  | 12.4 | 1016.039 |  | -3.8 | -4.6939
2016-12-13 13:00 |  | 11.8 | 1016.039 | -21.5481 | -3.8 | -5.535
2016-12-13 14:00 |  | 12 | 1016.039 | -10.4265 | -2.1 | -4.603
2016-12-13 15:00 |  | 11.3 | 1015.026 | -7.3482 | -2.5 | -5.588
2016-12-13 16:00 |  | 10.8 | 1016.039 | -4.1706 | -2.7 | -4.8401
2016-12-13 17:00 |  | 10.8 | 1015.026 | -4.6671 | -3 | -4.8637
2016-12-13 18:00 |  | 10.5 | 1016.039 | -5.0643 | -2.8 | -5.8503
2016-12-13 19:00 |  | 11.1 | 1016.039 | -4.965 | -4.1 | -5.0378
2016-12-13 20:00 |  | 11.4 | 1016.039 | -4.0713 | -2.9 | -5.6408
2016-12-13 21:00 |  | 11.2 | 1016.039 | -4.0713 | -5.4 | -5.6615
2016-12-13 22:00 |  | 10.9 | 1016.039 | -3.6741 | -3.5 | -6.796
2016-12-13 23:00 |  | 11.4 | 1016.039 | -5.8587 | -4.7 | -7.5569
2016-12-14 |  | 10.8 | 1016.039 | -6.0573 | -5.3 | -7.327
2016-12-14 01:00 |  | 9.9 | 1016.039 | -7.5468 | -5.1 | -7.0746
2016-12-14 02:00 |  | 9.4 | 1016.039 | -6.2559 | -4.4 | -7.3395
2016-12-14 03:00 |  | 8.8 | 1015.026 | -5.0643 | -5.1 | -7.1957
2016-12-14 04:00 |  | 8.5 | 1015.026 | -4.6671 | -5.2 | -6.2614
2016-12-14 05:00 |  | 7.7 | 1016.039 | 1.5888 | -5.3 | -7.4291
2016-12-14 06:00 |  | 7.4 | 1016.039 | -2.5818 | -6.5 | -7.4697
2016-12-14 07:00 |  | 7 | 1016.039 | -3.972 | -6.5 | -6.8253
2016-12-14 08:00 |  | 7.1 | 1017.052 | -2.0853 | -3.1 | -6.6724
2016-12-14 09:00 |  | 8.8 | 1017.052 | -3.972 | -4.7 | -6.4176
2016-12-14 10:00 |  | 10.9 | 1017.052 | -10.923 | -5.6 | -7.518
2016-12-14 11:00 |  | 12.6 | 1016.039 | -14.1999 | -5 | -6.4813
2016-12-14 12:00 |  | 13.4 | 1016.039 | -4.2699 | -7.1 | -6.5914
2016-12-14 13:00 |  | 14 | 1016.039 | -3.972 | -3.5 | -5.6657
2016-12-14 14:00 |  | 11.9 | 1016.039 | -4.2699 | -2.8 | -5.1949
2016-12-14 15:00 |  | 9.2 | 1016.039 | -2.2839 | -3.7 | -4.1401
2016-12-14 16:00 |  | 8.1 | 1017.052 | -3.3762 | -1.8 | -3.3793
2016-12-14 17:00 |  | 7.3 | 1017.052 | 4.6671 | -1.7 | -3.6913
2016-12-14 18:00 |  | 6.6 | 1017.052 | -1.6881 | -3.2 | -4.6682
2016-12-14 19:00 |  | 6.3 | 1017.052 | -4.5678 | -3.1 | -3.5016
2016-12-14 20:00 |  | 4.6 | 1017.052 | -4.4685 | -3 | -4.5332
2016-12-14 21:00 |  | 5.3 | 1017.052 | -1.6881 | -4.4 | -4.0903
2016-12-14 22:00 |  | 4.9 | 1017.052 | -4.7664 | -2.8 | -4.1153
2016-12-14 23:00 |  | 4.6 | 1017.052 | -0.7944 | -3.7 | -4.7913
2016-12-15 |  | 4.1 | 1017.052 | 0.5958 | -5.5 | -5.528
2016-12-15 01:00 |  | 2.1 | 1017.052 | -2.4825 | -3.7 | -4.5218
2016-12-15 02:00 |  | 4.7 | 1017.052 | -3.3762 | -4.3 | -5.5993
2016-12-15 03:00 |  | 5.5 | 1017.052 | -1.6881 | -4.2 | -5.8981
2016-12-15 04:00 |  | 6.3 | 1016.039 | -6.5538 | -4.9 | -5.7048
2016-12-15 05:00 |  | 6.2 | 1016.039 | -4.7664 | -5.7 | -6.6208
2016-12-15 06:00 |  | 6 | 1016.039 | -3.4755 | -4.9 | -5.9282
2016-12-15 07:00 |  | 5 | 1016.039 | -2.0853 | -6.5 | -6.6046
2016-12-15 08:00 |  | 6.6 | 1017.052 | -0.5958 | -5.1 | -5.4023
2016-12-15 09:00 |  | 8.4 | 1017.052 | -2.5818 | -5.2 | -6.5996
2016-12-15 10:00 |  | 10 | 1016.039 | -6.1566 | -5 | -7.4132
2016-12-15 11:00 |  | 10.7 | 1015.026 | -3.0783 | -7.7 | -7.5519
2016-12-15 12:00 |  | 10.2 | 1015.026 | -5.4615 | -5.8 | -7.9792
2016-12-15 13:00 |  | 9.5 | 1015.026 | -4.7664 | -7.1 | -6.7341
2016-12-15 14:00 |  | 9.1 | 1015.026 | -4.6671 | -5.8 | -5.8367
2016-12-15 15:00 |  | 9.1 | 1015.026 | -4.7664 | -2.6 | -6.3254
2016-12-15 16:00 |  | 8.7 | 1015.026 | -4.0713 | -5.2 | -6.4382
2016-12-15 17:00 |  | 8.2 | 1015.026 | -1.0923 | -5.6 | -6.4314
2016-12-15 18:00 |  | 6.6 | 1015.026 | -8.0433 | -6.3 | -6.2966
2016-12-15 19:00 |  | 6.6 | 1015.026 | -4.5678 | -4.7 | -7.1565
2016-12-15 20:00 |  | 6.3 | 1015.026 | -6.0573 | -5.5 | -6.9401
2016-12-15 21:00 |  | 6.9 | 1015.026 | -3.1776 | -5.2 | -6.6741
2016-12-15 22:00 |  | 6.6 | 1016.039 | -0.7944 | -5.7 | -7.4162
2016-12-15 23:00 |  | 5.4 | 1016.039 | -6.5538 | -5.5 | -7.0119
2016-12-16 |  | 5.6 | 1016.039 | -5.7594 | -6.2 | -7.6428
2016-12-16 01:00 |  | 5.6 | 1017.052 | -4.3692 | -6 | -7.9961
2016-12-16 02:00 |  | 5 | 1017.052 | -4.3692 | -6.6 | -7.3315
2016-12-16 03:00 |  | 5.2 | 1017.052 | -4.8657 | -6.4 | -7.5498
2016-12-16 04:00 |  | 5.5 | 1018.065 | -4.1706 | -5.1 | -7.0126
2016-12-16 05:00 |  | 5.8 | 1019.078 | -2.7804 | -5.3 | -6.5509
2016-12-16 06:00 |  | 6.6 | 1019.078 | -4.4685 | -4.9 | -7.0647
2016-12-16 07:00 |  | 7.1 | 1020.091 | -3.5748 | -4 | -7.8621
2016-12-16 08:00 |  | 7.7 | 1021.104 | -4.965 | -5.7 | -7.7825
2016-12-16 09:00 |  | 8 | 1021.104 | -4.4685 | -6.2 | -8.0414
2016-12-16 10:00 |  | 10.2 | 1022.117 | -6.1566 | -6.4 | -8.217
2016-12-16 11:00 |  | 9.8 | 1022.117 | -5.5608 | -7.5 | -8.6684
2016-12-16 12:00 |  | 10.2 | 1023.13 | -4.965 | -6.5 | -8.0867
2016-12-16 13:00 |  | 10.1 | 1023.13 | -4.6671 | -5.1 | -8.6361
2016-12-16 14:00 |  | 8.9 | 1023.13 | -5.0643 | -7.3 | -7.9263
2016-12-16 15:00 |  | 7.6 | 1024.143 | -5.5608 | -6.2 | -8.1456
2016-12-16 16:00 |  | 8.1 | 1025.156 | -2.4825 | -5.3 | -7.1144
2016-12-16 17:00 |  | 7.9 | 1026.169 | -6.7524 | -4.7 | -7.6815
2016-12-16 18:00 |  | 7.4 | 1027.182 | -6.1566 | -5 | -7.8207
2016-12-16 19:00 |  | 7.1 | 1027.182 | -6.7524 | -5.1 | -8.4715
2016-12-16 20:00 |  | 7.3 | 1028.195 | -8.0433 | -5.7 | -8.3379
2016-12-16 21:00 |  | 5 | 1029.208 | -8.7384 | -6 | -7.8969
2016-12-16 22:00 |  | 4.6 | 1029.208 | -6.7524 | -6.2 | -7.7894
2016-12-16 23:00 |  | 3.2 | 1029.208 | -6.8517 | -6.5 | -8.8337
2016-12-17 |  | 1.7 | 1030.221 | -8.5398 | -6.6 | -9.278
2016-12-17 01:00 |  | 2.1 | 1030.221 | -8.8377 | -5.9 | -7.4836
2016-12-17 02:00 |  | 3 | 1031.234 | -5.5608 | -7 | -8.1369
2016-12-17 03:00 |  | 3.5 | 1031.234 | -4.965 | -6 | -7.984
2016-12-17 04:00 |  | 3.2 | 1032.247 | -5.3622 | -4.5 | -7.3644
2016-12-17 05:00 |  | 3.1 | 1033.26 | -6.2559 | -4.2 | -7.1257
2016-12-17 06:00 |  | 3.1 | 1034.273 | -4.1706 | -3.7 | -6.6168
2016-12-17 07:00 |  | 3.3 | 1034.273 | -3.0783 | -1.9 | -5.3025
2016-12-17 08:00 |  | 4 | 1034.273 | -4.1706 | -5.6 | -6.6159
2016-12-17 09:00 |  | 4.9 | 1035.286 | -5.0643 | -7.1 | -5.8192
2016-12-17 10:00 |  | 6.1 | 1035.286 | -6.8517 | -4.8 | -5.8339
2016-12-17 11:00 |  | 7.2 | 1035.286 | -6.8517 | -5.6 | -7.193
2016-12-17 12:00 |  | 8.4 | 1035.286 | -3.972 | -6 | -6.6478
2016-12-17 13:00 |  | 9.4 | 1035.286 | 0.4965 | -7 | -6.9496
2016-12-17 14:00 |  | 6.8 | 1036.299 | -3.8727 | -3.4 | -6.4741
2016-12-17 15:00 |  | 6.9 | 1036.299 | -3.1776 | -4.7 | -6.5595
2016-12-17 16:00 |  | 6 | 1036.299 | -6.3552 | -5.4 | -7.085
2016-12-17 17:00 |  | 6.2 | 1036.299 | -4.0713 | -7.3 | -8.0554
2016-12-17 18:00 |  | 4.7 | 1036.299 | -4.5678 | -6.8 | -7.231
2016-12-17 19:00 |  | 5.1 | 1036.299 | -3.6741 | -5.9 | -7.6539
2016-12-17 20:00 |  | 4.6 | 1036.299 | -4.0713 | -5.7 | -8.5355
2016-12-17 21:00 |  | 4.5 | 1036.299 | -5.0643 | -7.7 | -8.8618
2016-12-17 22:00 |  | 4 | 1036.299 | -4.7664 | -6.5 | -7.6331
2016-12-17 23:00 |  | 3.2 | 1036.299 | -5.7594 | -7 | -8.5901
2016-12-18 |  | 4.1 | 1035.286 | -5.7594 | -8.1 | -9.3598
2016-12-18 01:00 |  | 4.6 | 1035.286 | -7.1496 | -6.5 | -8.5674
2016-12-18 02:00 |  | 4.7 | 1035.286 | -7.7454 | -7.7 | -8.4756
2016-12-18 03:00 |  | 4.8 | 1034.273 | -8.3412 | -9.2 | -8.7945
2016-12-18 04:00 |  | 4.3 | 1034.273 | -5.6601 | -8.7 | -8.4602
2016-12-18 05:00 |  | 4.2 | 1034.273 | -7.3482 | -8 | -8.4186
2016-12-18 06:00 |  | 4.2 | 1034.273 | -7.1496 | -9.2 | -7.6021
2016-12-18 07:00 |  | 4.6 | 1035.286 | -8.0433 | -7 | -7.3335
2016-12-18 08:00 |  | 5.3 | 1034.273 | -12.4125 | -7.7 | -7.6597
2016-12-18 09:00 |  | 5.8 | 1034.273 | -9.3342 | -8 | -8.1355
2016-12-18 10:00 |  | 6.7 | 1033.26 | -8.7384 | -8.4 | -9.3387
2016-12-18 11:00 |  | 7.1 | 1033.26 | -5.958 | -10.1 | -8.8232
2016-12-18 12:00 |  | 7.7 | 1032.247 | -7.8447 | -10.4 | -9.5094
2016-12-18 13:00 |  | 7.6 | 1031.234 | -8.8377 | -10.2 | -10.5986
2016-12-18 14:00 |  | 6.6 | 1031.234 | -7.7454 | -8.6 | -9.3737
2016-12-18 15:00 |  | 5.3 | 1031.234 | -7.7454 | -8.6 | -9.0433
2016-12-18 16:00 |  | 4.5 | 1031.234 | -8.8377 | -9.2 | -10.0665
2016-12-18 17:00 |  | 3.4 | 1030.221 | -10.5258 | -10.3 | -9.6161
2016-12-18 18:00 |  | 4.1 | 1030.221 | -7.7454 | -8.3 | -9.1903
2016-12-18 19:00 |  | 3.2 | 1030.221 | -9.7314 | -10 | -9.307
2016-12-18 20:00 |  | 2.2 | 1029.208 | -8.3412 | -9.4 | -9.4927
2016-12-18 21:00 |  | 2.7 | 1029.208 | -6.8517 | -9.1 | -8.6994
2016-12-18 22:00 |  | 3.3 | 1029.208 | -7.5468 | -10.2 | -9.1349
2016-12-18 23:00 |  | 3 | 1028.195 | -5.7594 | -8.4 | -8.4638
2016-12-19 |  | 2.7 | 1028.195 | -5.6601 | -9.3 | -8.9893
2016-12-19 01:00 |  | 2.3 | 1028.195 | -7.944 | -9.6 | -8.6688
2016-12-19 02:00 |  | 2.6 | 1027.182 | -6.1566 | -8.4 | -9.3542
2016-12-19 03:00 |  | 2.4 | 1026.169 | -5.4615 | -8.6 | -10.2643
2016-12-19 04:00 |  | 2.4 | 1026.169 | -6.2559 | -8.4 | -9.9173
2016-12-19 05:00 |  | 2.4 | 1025.156 | -8.4405 | -8.3 | -9.8247
2016-12-19 06:00 |  | 2.3 | 1025.156 | -7.0503 | -8.8 | -10.3507
2016-12-19 07:00 |  | 2.6 | 1025.156 | -4.5678 | -8.7 | -9.6034
2016-12-19 08:00 |  | 3.2 | 1025.156 | -5.2629 | -8.4 | -9.605
2016-12-19 09:00 |  | 3.3 | 1025.156 | -9.0363 | -8.6 | -9.1621
2016-12-19 10:00 |  | 3.9 | 1025.156 | -5.2629 | -9.3 | -9.6133
2016-12-19 11:00 |  | 4.6 | 1024.143 | -6.7524 | -11.2 | -10.8744
2016-12-19 12:00 |  | 4.6 | 1023.13 | -12.4125 | -11.6 | -11.4392
2016-12-19 13:00 |  | 5.3 | 1023.13 | -7.6461 | -10.1 | -11.5815
2016-12-19 14:00 |  | 4.9 | 1023.13 | -7.8447 | -11.7 | -11.1851
2016-12-19 15:00 |  | 4.4 | 1023.13 | -7.6461 | -10.3 | -11.1465
2016-12-19 16:00 |  | 4.7 | 1023.13 | -5.8587 | -8 | -10.059
2016-12-19 17:00 |  | 4.6 | 1022.117 | -7.5468 | -9.6 | -10.8066
2016-12-19 18:00 |  | 4.3 | 1022.117 | -6.951 | -10.9 | -11.3137
2016-12-19 19:00 |  | 3.6 | 1022.117 | -12.8097 | -12.4 | -11.9137
2016-12-19 20:00 |  | 4.4 | 1021.104 | -10.5258 | -12.1 | -13.0196
2016-12-19 21:00 |  | 4.5 | 1021.104 | -9.7314 | -12.9 | -13.0075
2016-12-19 22:00 |  | 3.9 | 1021.104 | -11.3202 | -13 | -13.2202
2016-12-19 23:00 |  | 3.5 | 1021.104 | -12.7104 | -12.7 | -12.751
2016-12-20 |  | 4 | 1021.104 | -9.4335 | -11.8 | -12.9556
2016-12-20 01:00 |  | 3.6 | 1021.104 | -11.0223 | -12.4 | -13.9218
2016-12-20 02:00 |  | 4.1 | 1020.091 | -9.5328 | -12.5 | -14.272
2016-12-20 03:00 |  | 4.2 | 1020.091 | -11.6181 | -11.4 | -12.9074
2016-12-20 04:00 |  | 3.3 | 1019.078 | -7.2489 | -10.9 | -12.9406
2016-12-20 05:00 |  | 3.7 | 1019.078 | -12.3132 | -10.4 | -12.4865
2016-12-20 06:00 |  | 3.7 | 1019.078 | -9.6321 | -8.9 | -11.0613
2016-12-20 07:00 |  | 2.5 | 1019.078 | -8.2419 | -8.7 | -11.0143
2016-12-20 08:00 |  | 1.7 | 1019.078 | -6.951 | -7 | -9.9865
2016-12-20 09:00 |  | 2.8 | 1019.078 | -6.7524 | -8.7 | -10.306
2016-12-20 10:00 |  | 5.6 | 1019.078 | 4.8657 | -10 | -9.9955
2016-12-20 11:00 |  | 6.5 | 1018.065 | -12.7104 | -10.5 | -10.7768
2016-12-20 12:00 |  | 7.8 | 1017.052 | -4.0713 | -9.3 | -11.1023
2016-12-20 13:00 |  | 7.2 | 1017.052 | -8.8377 | -9.3 | -10.5527
2016-12-20 14:00 |  | 4.8 | 1017.052 | -9.4335 | -8.3 | -9.0785
2016-12-20 15:00 |  | 2.2 | 1016.039 | -11.2209 | -7.4 | -8.7131
2016-12-20 16:00 |  | 1.9 | 1016.039 | -8.8377 | -9.4 | -8.7344
2016-12-20 17:00 |  | 0.7 | 1015.026 | -7.2489 | -9.8 | -9.5037
2016-12-20 18:00 |  | 0.6 | 1016.039 | -7.1496 | -8.6 | -9.7556
2016-12-20 19:00 |  | 0.6 | 1015.026 | -11.7174 | -8.8 | -9.3834
2016-12-20 20:00 |  | 0.8 | 1015.026 | -9.6321 | -8.5 | -9.0338
2016-12-20 21:00 |  | 0.5 | 1015.026 | -11.2209 | -6.9 | -9.0681
2016-12-20 22:00 |  | 1.1 | 1014.013 | -7.0503 | -7.1 | -7.9982
2016-12-20 23:00 |  | 2.2 | 1014.013 | -7.4475 | -5.7 | -8.3107
2016-12-21 |  | 3.9 | 1014.013 | -6.1566 | -6.4 | -6.9858
2016-12-21 01:00 |  | 4.4 | 1013 | -2.3832 | -4.5 | -5.796
2016-12-21 02:00 |  | 5 | 1013 | -4.6671 | -5.4 | -6.1239
2016-12-21 03:00 |  | 5.4 | 1011.987 | -3.972 | -4.3 | -6.3405
2016-12-21 04:00 |  | 6.5 | 1011.987 | -2.8797 | -6.5 | -5.8185
2016-12-21 05:00 |  | 7.2 | 1013 | -0.1986 | -3.7 | -4.0094
2016-12-21 06:00 |  | 7.2 | 1014.013 | -8.6391 | -3.8 | -3.8713
2016-12-21 07:00 |  | 7.2 | 1014.013 | -1.7874 | -3.7 | -3.1252
2016-12-21 08:00 |  | 7.5 | 1015.026 | -1.3902 | -2.6 | -3.1733
2016-12-21 09:00 |  | 8.6 | 1015.026 | 2.6811 | -3.8 | -3.8493
2016-12-21 10:00 |  | 10.1 | 1015.026 | -1.7874 | -1.1 | -4.31
2016-12-21 11:00 |  | 10.5 | 1015.026 | -2.979 | -3.4 | -4.7243
2016-12-21 12:00 |  | 9.8 | 1014.013 | -1.6881 | -2 | -4.6099
2016-12-21 13:00 |  | 9.5 | 1015.026 | -3.3762 | -2 | -3.9366
2016-12-21 14:00 |  | 9.1 | 1015.026 | -1.7874 | -4 | -3.6824
2016-12-21 15:00 |  | 7.4 | 1016.039 | -0.8937 | -2.9 | -3.305
2016-12-21 16:00 |  | 7.5 | 1017.052 | -0.5958 | -1.9 | -3.4283
2016-12-21 17:00 |  | 6.7 | 1017.052 | -1.5888 | -1.2 | -2.9925
2016-12-21 18:00 |  | 6.6 | 1018.065 | -1.8867 | -1.9 | -1.7555
2016-12-21 19:00 |  | 5.7 | 1018.065 | -1.2909 | -1.2 | -2.823
2016-12-21 20:00 |  | 5.4 | 1019.078 | 0 | -4.4 | -4.0208
2016-12-21 21:00 |  | 5.1 | 1019.078 | -3.972 | -2.6 | -3.2426
2016-12-21 22:00 |  | 4.3 | 1019.078 | -0.1986 | -1.7 | -3.9347
2016-12-21 23:00 |  | 2.5 | 1019.078 | -2.3832 | -2.7 | -5.1918
2016-12-22 |  | 1.6 | 1020.091 | -3.0783 | -3.5 | -4.2251
2016-12-22 01:00 |  | 0.7 | 1021.104 | 3.3762 | -2.8 | -3.1815
2016-12-22 02:00 |  | 0.7 | 1021.104 | -1.5888 | -1.5 | -3.1592
2016-12-22 03:00 |  | 0 | 1021.104 | -3.3762 | -3.9 | -4.3741
2016-12-22 04:00 |  | 0 | 1021.104 | -2.3832 | -2.2 | -3.1828
2016-12-22 05:00 |  | -0.4 | 1021.104 | -1.6881 | -2.9 | -3.4204
2016-12-22 06:00 |  | -0.3 | 1022.117 | -3.0783 | -1.1 | -3.329
2016-12-22 07:00 |  | -0.7 | 1022.117 | -4.6671 | -1.9 | -4.3879
2016-12-22 08:00 |  | 0 | 1023.13 | -2.0853 | -1.5 | -3.4445
2016-12-22 09:00 |  | 1.4 | 1023.13 | -0.4965 | -0.9 | -1.7878
2016-12-22 10:00 |  | 5.5 | 1023.13 | 0.3972 | -2.3 | -3.8295
2016-12-22 11:00 |  | 8 | 1023.13 | -3.6741 | -5 | -4.6208
2016-12-22 12:00 |  | 9.7 | 1023.13 | -0.993 | -3.8 | -4.7607
2016-12-22 13:00 |  | 8.8 | 1023.13 | 4.2699 | -3 | -3.9758
2016-12-22 14:00 |  | 7.4 | 1024.143 |  | 0.4 | -2.8639
2016-12-22 15:00 |  | 5.8 | 1024.143 |  | 0.1 | -2.4412
2016-12-22 16:00 |  | 5 | 1025.156 | 2.3832 | -0.3 | -1.8012
2016-12-22 17:00 |  | 4.4 | 1025.156 | 0.7944 | 0.1 | -1.1906
2016-12-22 18:00 |  | 4.3 | 1026.169 | -1.1916 | -0.4 | -2.1897
2016-12-22 19:00 |  | 3.3 | 1026.169 | -1.986 | -0.9 | -2.8178
2016-12-22 20:00 |  | 3.7 | 1026.169 | -1.7874 | -1.1 | -2.6884
2016-12-22 21:00 |  | 3.3 | 1027.182 | -1.5888 | 0.5 | -1.1987
2016-12-22 22:00 |  | 3.4 | 1027.182 | -1.2909 | -0.6 | -1.9008
2016-12-22 23:00 |  | 4.3 | 1027.182 | -1.3902 | 0.1 | -2.4238
2016-12-23 |  | 4.4 | 1027.182 | -2.1846 | -1.1 | -3.393
2016-12-23 01:00 |  | 4.2 | 1027.182 | -0.993 | -1.6 | -2.8691
2016-12-23 02:00 |  | 3.7 | 1027.182 | -2.7804 | -2.9 | -2.9187
2016-12-23 03:00 |  | 3.3 | 1027.182 | -2.8797 | -2.8 | -4.0008
2016-12-23 04:00 |  | 2.4 | 1026.169 | -3.1776 | -1 | -4.152
2016-12-23 05:00 |  | 1.8 | 1025.156 | -3.7734 | -3.5 | -3.7438
2016-12-23 06:00 |  | 3.1 | 1025.156 | -1.8867 | -1.3 | -3.6262
2016-12-23 07:00 |  | 5 | 1024.143 | -1.1916 | -2.2 | -3.6046
2016-12-23 08:00 |  | 6.2 | 1024.143 |  | -2.1 | -3.4326
2016-12-23 09:00 |  | 7.5 | 1023.13 | -9.6321 | -4.5 | -4.6491
2016-12-23 10:00 |  | 9 | 1022.117 | -1.0923 | -3.6 | -5.0888
2016-12-23 11:00 |  | 8.8 | 1020.091 | -3.1776 | -3.7 | -6.07
2016-12-23 12:00 |  | 9.7 | 1018.065 | -1.4895 | -6 | -5.8714
2016-12-23 13:00 |  | 9.9 | 1017.052 | -0.7944 | -7.5 | -5.5917
2016-12-23 14:00 |  | 9.8 | 1016.039 | -1.6881 | -4.8 | -5.4657
2016-12-23 15:00 |  | 9.6 | 1015.026 | -5.4615 | -2.6 | -4.7968
2016-12-23 16:00 |  | 9 | 1014.013 | -1.2909 | -3.7 | -2.6988
2016-12-23 17:00 |  | 8.6 | 1014.013 | -0.7944 | -4.5 | -3.1817
2016-12-23 18:00 |  | 7.3 | 1016.039 | -0.8937 | -1.7 | -2.7948
2016-12-23 19:00 |  | 5.9 | 1016.039 | 1.4895 | -0.2 | -0.96386
2016-12-23 20:00 |  | 5.2 | 1017.052 | 2.8797 | -2.8 | -3.5459
2016-12-23 21:00 |  | 4.1 | 1018.065 | -0.0993 | -0.1 | -2.3427
2016-12-23 22:00 |  | 4 | 1019.078 | -1.5888 | -0.6 | -1.3227
2016-12-23 23:00 |  | 4.2 | 1019.078 | -2.2839 | -1.9 | -2.6967
2016-12-24 |  | 4.1 | 1020.091 | -1.4895 | -1.3 | -2.5482
2016-12-24 01:00 |  | 3.7 | 1020.091 | -0.0993 | -1 | -2.9042
2016-12-24 02:00 |  | 3.9 | 1021.104 | -2.2839 | -2.9 | -2.9395
2016-12-24 03:00 |  | 3.5 | 1021.104 | 1.986 | 0.1 | -2.6256
2016-12-24 04:00 |  | 3.5 | 1021.104 | 0.8937 | -1.7 | -2.8892
2016-12-24 05:00 |  | 3.4 | 1020.091 | -0.7944 | 0.8 | -3.4928
2016-12-24 06:00 |  | 3.7 | 1021.104 | -0.1986 | -1.9 | -1.269
2016-12-24 07:00 |  | 4.4 | 1021.104 | 0.8937 | -0.7 | -2.0545
2016-12-24 08:00 |  | 4.5 | 1021.104 | 0 | -2.5 | -1.9287
2016-12-24 09:00 |  | 5.6 | 1022.117 | 2.5818 | 1 | -1.8491
2016-12-24 10:00 |  | 6.3 | 1021.104 |  | 0.5 | -0.99675
2016-12-24 11:00 |  | 7.2 | 1021.104 | 2.979 | -3 | -2.3916
2016-12-24 12:00 |  | 7.9 | 1021.104 | 1.4895 | -0.6 | -2.7681
2016-12-24 13:00 |  | 7.8 | 1020.091 | 2.1846 | -1.8 | -2.3729
2016-12-24 14:00 |  | 8.1 | 1021.104 | -1.4895 | -1.3 | -1.6926
2016-12-24 15:00 |  | 7.5 | 1021.104 | -1.8867 | -1.8 | -2.104
2016-12-24 16:00 |  | 7.9 | 1021.104 | 3.4755 | 0.5 | -2.1273
2016-12-24 17:00 |  | 7.9 | 1021.104 | 0.4965 | 0 | -1.2459
2016-12-24 18:00 |  | 7.9 | 1021.104 | 2.5818 | -3.8 | -2.0834
2016-12-24 19:00 |  | 7.2 | 1021.104 | -2.3832 | -0.6 | -2.5915
2016-12-24 20:00 |  | 7.6 | 1021.104 | 1.6881 | 0 | -2.4826
2016-12-24 21:00 |  | 7.5 | 1021.104 | -1.4895 | -5.1 | -3.7227
2016-12-24 22:00 |  | 7.9 | 1020.091 | 2.0853 | -3.8 | -2.7298
2016-12-24 23:00 |  | 8.3 | 1020.091 | 2.1846 | 1 | -2.9896
2016-12-25 |  | 8.3 | 1019.078 | 1.1916 | -0.7 | -2.7793
2016-12-25 01:00 |  | 8.6 | 1019.078 | -1.6881 | -0.9 | -3.0604
2016-12-25 02:00 |  | 8.6 | 1019.078 | -0.3972 | 0.7 | -2.5595
2016-12-25 03:00 |  | 8.3 | 1018.065 | 0.993 | -2.7 | -1.6427
2016-12-25 04:00 |  | 8.8 | 1018.065 | -0.8937 | -2.6 | -2.2169
2016-12-25 05:00 |  | 8.5 | 1018.065 | 0.3972 | -0.2 | -2.2215
2016-12-25 06:00 |  | 8.7 | 1018.065 | 1.6881 | 0.6 | -1.5951
2016-12-25 07:00 |  | 8.7 | 1019.078 | 0.7944 | 2 | -2.045
2016-12-25 08:00 |  | 9 | 1018.065 | 3.2769 | -0.6 | -2.0358
2016-12-25 09:00 |  | 10.5 | 1019.078 | 0.7944 | -1.6 | -2.3733
2016-12-25 10:00 |  | 10.7 | 1018.065 | -0.3972 | -1.2 | -3.1395
2016-12-25 11:00 |  | 12.2 | 1018.065 | 1.3902 | -1.6 | -3.1196
2016-12-25 12:00 |  | 12.9 | 1017.052 | -0.2979 | -0.2 | -2.9327
2016-12-25 13:00 |  | 12.3 | 1018.065 | -0.7944 | -3.2 | -3.5618
2016-12-25 14:00 |  | 11.1 | 1018.065 | 0.2979 | -0.2 | -2.9832
2016-12-25 15:00 |  | 10 | 1017.052 | -1.5888 | -0.5 | -2.8308
2016-12-25 16:00 |  | 9.9 | 1017.052 | 1.1916 | -1.7 | -3.3993
2016-12-25 17:00 |  | 10.6 | 1018.065 | 0.0993 | -2.7 | -3.4014
2016-12-25 18:00 |  | 10.9 | 1018.065 | 0.8937 | -2.1 | -2.7664
2016-12-25 19:00 |  | 11.1 | 1018.065 | -0.1986 | -0.6 | -2.6851
2016-12-25 20:00 |  | 10.1 | 1017.052 | -0.993 | -2.6 | -3.0907
2016-12-25 21:00 |  | 10 | 1017.052 | 0.6951 | -1.7 | -3.5174
2016-12-25 22:00 |  | 10.5 | 1017.052 | -0.0993 | -1.4 | -2.5686
2016-12-25 23:00 |  | 10.3 | 1017.052 | 0.8937 | 0.2 | -2.5824
2016-12-26 |  | 7.4 | 1018.065 | -1.0923 | -1.5 | -3.2459
2016-12-26 01:00 |  | 5.6 | 1019.078 | 0.3972 | -1.2 | -1.6363
2016-12-26 02:00 |  | 5.7 | 1020.091 | -13.1076 | 3.2 | -1.1971
2016-12-26 03:00 |  | 5.1 | 1020.091 | 0.0993 | -0.7 | -2.0746
2016-12-26 04:00 |  | 4.3 | 1021.104 | -4.6671 | -0.8 | -2.3699
2016-12-26 05:00 |  | 4 | 1022.117 | 1.4895 | -0.4 | -2.2192
2016-12-26 06:00 |  | 3.6 | 1023.13 | -2.0853 | -0.2 | -0.89574
2016-12-26 07:00 |  | 3.8 | 1025.156 | -3.1776 | 1.5 | -0.36114
2016-12-26 08:00 |  | 3.5 | 1026.169 | 4.1706 | 1.2 | -0.25612
2016-12-26 09:00 |  | 4 | 1027.182 |  | -0.7 | -1.2723
2016-12-26 10:00 |  | 5.7 | 1028.195 | 1.2909 | -1.9 | -2.3837
2016-12-26 11:00 |  | 5.9 | 1029.208 | 0.993 | 1.4 | -2.5461
2016-12-26 12:00 |  | 6.5 | 1029.208 | -1.986 | -1.4 | -2.1269
2016-12-26 13:00 |  | 6.4 | 1030.221 | 2.5818 | 0.2 | -0.88584
2016-12-26 14:00 |  | 5.9 | 1031.234 | 0.0993 | 1 | -0.49692
2016-12-26 15:00 |  | 3.4 | 1032.247 | 3.972 | -0.9 | -0.70689
2016-12-26 16:00 |  | 2.1 | 1032.247 | -2.4825 | 0.6 | 0.13703
2016-12-26 17:00 |  | 2.1 | 1032.247 | -5.8587 | -0.6 | -1.2259
2016-12-26 18:00 |  | 1 | 1034.273 | 1.986 | 1.4 | -1.0528
2016-12-26 19:00 |  | 0.4 | 1034.273 | 2.3832 | -0.6 | -1.3092
2016-12-26 20:00 |  | 0.3 | 1035.286 | 2.1846 | 1.1 | -1.4355
2016-12-26 21:00 |  | -0.3 | 1036.299 | 1.2909 | 0 | -1.897
2016-12-26 22:00 |  | -0.5 | 1036.299 | 1.6881 | 0.2 | -2.0639
2016-12-26 23:00 |  | -0.6 | 1036.299 | 0.4965 | -0.1 | -2.124
2016-12-27 |  | -1.1 | 1037.312 | 0.7944 | -1.6 | -1.4308
2016-12-27 01:00 |  | -0.8 | 1037.312 | 0.993 | -0.3 | -1.522
2016-12-27 02:00 |  | -0.8 | 1038.325 | 0.4965 | -1.3 | -2.4625
2016-12-27 03:00 |  | -1.1 | 1038.325 | 0.0993 | -0.4 | -2.417
2016-12-27 04:00 |  | -1.7 | 1038.325 | -0.993 | -0.5 | -1.1822
2016-12-27 05:00 |  | -1.8 | 1038.325 | 1.2909 | 1.6 | -2.4259
2016-12-27 06:00 |  | -1.9 | 1038.325 | 0.4965 | -1.4 | -2.2334
2016-12-27 07:00 |  | -1.6 | 1039.338 | -0.0993 | -0.5 | -1.561
2016-12-27 08:00 |  | -1.4 | 1040.351 | -1.1916 | -0.8 | -1.8885
2016-12-27 09:00 |  | 0.2 | 1041.364 |  | 1.5 | -0.63494
2016-12-27 10:00 |  | 2.6 | 1041.364 | 1.1916 | -0.2 | -0.87013
2016-12-27 11:00 |  | 4.3 | 1041.364 | -4.4685 | -4.1 | -2.5376
2016-12-27 12:00 |  | 6.7 | 1041.364 | 0.7944 | -3 | -3.6215
2016-12-27 13:00 |  | 6.2 | 1041.364 | -2.7804 | -3.1 | -4.0564
2016-12-27 14:00 |  | 4.5 | 1041.364 | -0.6951 | -1.1 | -4.0989
2016-12-27 15:00 |  | 1.9 | 1041.364 | -5.958 | -3.3 | -4.9638
2016-12-27 16:00 |  | 0.6 | 1041.364 | -3.0783 | -2.9 | -5.5031
2016-12-27 17:00 |  | -0.3 | 1041.364 | -3.7734 | -3.9 | -6.301
2016-12-27 18:00 |  | -1.5 | 1042.377 | -6.6531 | -4.5 | -6.228
2016-12-27 19:00 |  | -2.1 | 1042.377 | -5.0643 | -4.5 | -6.2872
2016-12-27 20:00 |  | -2.7 | 1042.377 | -6.2559 | -2.6 | -7.7351
2016-12-27 21:00 |  | -3.4 | 1042.377 | -6.4545 | -6 | -7.876
2016-12-27 22:00 |  | -3.8 | 1042.377 | -5.4615 | -2.9 | -8.0552
2016-12-27 23:00 |  | -4.1 | 1042.377 | -5.1636 | -6.3 | -8.0825
2016-12-28 |  | -4.4 | 1041.364 | -6.1566 | -5.7 | -8.5242
2016-12-28 01:00 |  | -5 | 1041.364 | -6.7524 | -3.6 | -7.85
2016-12-28 02:00 |  | -5 | 1041.364 | -8.4405 | -1.7 | -7.4791
2016-12-28 03:00 |  | -4.8 | 1040.351 | -7.0503 | -4.3 | -7.0408
2016-12-28 04:00 |  | -5.4 | 1041.364 | -3.7734 | -3.7 | -6.9281
2016-12-28 05:00 |  | -5.4 | 1040.351 | -5.4615 | -3.7 | -6.4339
2016-12-28 06:00 |  | -5.5 | 1040.351 | -5.0643 | -2.9 | -6.1733
2016-12-28 07:00 |  | -5.2 | 1040.351 | -5.2629 | -3.1 | -6.6591
2016-12-28 08:00 |  | -5.1 | 1040.351 | -6.4545 | -3.8 | -5.9786
2016-12-28 09:00 |  | -2.9 | 1040.351 | -0.4965 | -3.9 | -4.9845
2016-12-28 10:00 |  | -1.1 | 1040.351 | -3.6741 | -2.7 | -4.0848
2016-12-28 11:00 |  | 0.1 | 1039.338 | -9.4335 | -3.5 | -6.2117
2016-12-28 12:00 |  | 0.8 | 1039.338 | -3.4755 | -5.1 | -6.6218
2016-12-28 13:00 |  | 2.9 | 1038.325 | -0.0993 | -3.2 | -7.1768
2016-12-28 14:00 |  | 2.1 | 1038.325 | -3.8727 | -4.5 | -7.2565
2016-12-28 15:00 |  | -0.2 | 1038.325 | -5.1636 | -6.1 | -7.707
2016-12-28 16:00 |  | -1.2 | 1038.325 | -5.8587 | -5.6 | -7.7757
2016-12-28 17:00 |  | -2.5 | 1037.312 | -6.6531 | -7 | -8.1789
2016-12-28 18:00 |  | -3.2 | 1037.312 | -3.5748 | -5.1 | -8.2723
2016-12-28 19:00 |  | -3.1 | 1036.299 | -4.6671 | -3.5 | -7.6842
2016-12-28 20:00 |  | -4.3 | 1036.299 | -3.3762 | -4.7 | -7.6032
2016-12-28 21:00 |  | -2.5 | 1036.299 | -4.0713 | -6.5 | -7.7181
2016-12-28 22:00 |  | -3.9 | 1037.312 | -3.1776 | -2.1 | -7.5258
2016-12-28 23:00 |  | -2.6 | 1036.299 | -5.4615 | -6.2 | -7.3211
2016-12-29 |  | -2 | 1036.299 | -5.3622 | -4.8 | -7.0489
2016-12-29 01:00 |  | -2.4 | 1035.286 | -3.5748 | -6.9 | -7.2237
2016-12-29 02:00 |  | -2.5 | 1035.286 | -4.5678 | -5.7 | -7.1552
2016-12-29 03:00 |  | -3.9 | 1035.286 | -4.1706 | -1.8 | -6.2348
2016-12-29 04:00 |  | -2.9 | 1034.273 | -8.5398 | -1.7 | -5.9852
2016-12-29 05:00 |  | -2.1 | 1034.273 | -8.3412 | -2 | -5.8686
2016-12-29 06:00 |  | -2.9 | 1034.273 | -4.0713 | -4.1 | -6.3502
2016-12-29 07:00 |  | -2.6 | 1033.26 | -3.3762 | -2.7 | -5.4558
2016-12-29 08:00 |  | -2.6 | 1034.273 | -0.2979 | -1.3 | -5.4831
2016-12-29 09:00 |  | 0 | 1034.273 | 0.6951 | -0.3 | -4.1375
2016-12-29 10:00 |  | 1.8 | 1034.273 | -0.4965 | -1.9 | -4.3581
2016-12-29 11:00 |  | 4.4 | 1033.26 | -2.0853 | -5.6 | -6.0106
2016-12-29 12:00 |  | 6.9 | 1033.26 | -3.5748 | -9.7 | -7.582
2016-12-29 13:00 |  | 7.8 | 1033.26 | -2.1846 | -6.5 | -7.0206
2016-12-29 14:00 |  | 6.9 | 1033.26 | -3.7734 | -4.5 | -7.197
2016-12-29 15:00 |  | 2.1 | 1032.247 | -3.6741 | -4.4 | -7.1406
2016-12-29 16:00 |  | 0.5 | 1033.26 | -5.7594 | -4.8 | -6.5141
2016-12-29 17:00 |  | -0.2 | 1033.26 | -6.5538 | -5.5 | -7.0929
2016-12-29 18:00 |  | -1.2 | 1033.26 | -8.1426 | -8.2 | -8.001
2016-12-29 19:00 |  | -2.9 | 1033.26 | -3.3762 | -4.6 | -7.8471
2016-12-29 20:00 |  | -3.1 | 1032.247 | -7.1496 | -7.9 | -9.6436
2016-12-29 21:00 |  | -2.6 | 1033.26 | -9.0363 | -4.9 | -9.8084
2016-12-29 22:00 |  | -1.1 | 1033.26 | -7.8447 | -4.3 | -8.5356
2016-12-29 23:00 |  | -2.8 | 1033.26 | -9.1356 | -7.1 | -8.639
2016-12-30 |  | -3.7 | 1033.26 | -11.7174 | -4 | -8.3446
2016-12-30 01:00 |  | -2.3 | 1033.26 | -2.3832 | -6.7 | -7.8982
2016-12-30 02:00 |  | -2.7 | 1033.26 | -3.8727 | -3.4 | -8.0111
2016-12-30 03:00 |  | -1.7 | 1033.26 | -5.7594 | -6.4 | -8.4334
2016-12-30 04:00 |  | -1.8 | 1033.26 | -6.4545 | -4.8 | -9.0909
2016-12-30 05:00 |  | -2.1 | 1033.26 | -6.951 | -6.5 | -8.285
2016-12-30 06:00 |  | -1.6 | 1033.26 | -7.944 | -5.3 | -7.3304
2016-12-30 07:00 |  | -2.5 | 1033.26 | -5.2629 | -6.9 | -7.6801
2016-12-30 08:00 |  | -1.6 | 1034.273 | -5.7594 | -7.6 | -8.2319
2016-12-30 09:00 |  | -0.7 | 1034.273 | -7.0503 | -5.6 | -7.0383
2016-12-30 10:00 |  | 0.7 | 1034.273 | -6.4545 | -4.8 | -7.811
2016-12-30 11:00 |  | 2.7 | 1033.26 | -6.3552 | -6.7 | -8.6769
2016-12-30 12:00 |  | 2.5 | 1032.247 | -5.6601 | -7.4 | -8.5271
2016-12-30 13:00 |  | 2.8 | 1032.247 | -7.2489 | -6.7 | -8.3306
2016-12-30 14:00 |  | 2.2 | 1032.247 | -7.6461 | -7.8 | -8.7468
2016-12-30 15:00 |  | 2.2 | 1032.247 | -5.0643 | -8.2 | -7.3335
2016-12-30 16:00 |  | 2.1 | 1031.234 | -5.6601 | -5.1 | -7.3261
2016-12-30 17:00 |  | 2.4 | 1032.247 | -6.4545 | -6.1 | -6.7569
2016-12-30 18:00 |  | 2.4 | 1031.234 | -7.1496 | -4.9 | -6.7746
2016-12-30 19:00 |  | 2.8 | 1032.247 | -5.7594 | -4.8 | -6.4564
2016-12-30 20:00 |  | 3.6 | 1032.247 | -3.2769 | -4.6 | -6.3764
2016-12-30 21:00 |  | 4.2 | 1031.234 | -5.1636 | -4.9 | -7.0624
2016-12-30 22:00 |  | 4.4 | 1031.234 | -3.2769 | -6.1 | -7.4712
2016-12-30 23:00 |  | 4.9 | 1030.221 | -5.0643 | -7.3 | -8.053
2016-12-31 |  | 4.4 | 1030.221 | -7.0503 | -5.5 | -7.513
2016-12-31 01:00 |  | 4.2 | 1030.221 | -5.4615 | -6.2 | -6.5959
2016-12-31 02:00 |  | 2.2 | 1029.208 | -3.7734 | -6.5 | -6.7413
2016-12-31 03:00 |  | 3.7 | 1029.208 | -4.5678 | -5.6 | -7.3313
2016-12-31 04:00 |  | 4.3 | 1029.208 | -4.4685 | -6.3 | -6.9195
2016-12-31 05:00 |  | 4.9 | 1028.195 | -3.6741 | -4.4 | -7.1071
2016-12-31 06:00 |  | 5.1 | 1028.195 | -4.1706 | -3.6 | -6.1442
2016-12-31 07:00 |  | 5.5 | 1029.208 | -2.4825 | -5.2 | -6.5719
2016-12-31 08:00 |  | 6 | 1029.208 | -2.6811 | -3.6 | -5.7203
2016-12-31 09:00 |  | 7 | 1028.195 | -3.1776 | -5.8 | -5.6046
2016-12-31 10:00 |  | 7.3 | 1028.195 | -10.6251 | -5.3 | -6.1702
2016-12-31 11:00 |  | 7.8 | 1027.182 | -4.6671 | -5.6 | -6.7416
2016-12-31 12:00 |  | 7.6 | 1026.169 | -2.0853 | -4.4 | -6.4675
2016-12-31 13:00 |  | 7.4 | 1026.169 | -3.2769 | -5.1 | -6.9243
2016-12-31 14:00 |  | 6.8 | 1025.156 | 1.2909 | -5.4 | -6.0611
2016-12-31 15:00 |  | 7.1 | 1025.156 | -2.4825 | -5.6 | -6.1534
2016-12-31 16:00 |  | 6.9 | 1024.143 | 0 | -3.3 | -5.9667
2016-12-31 17:00 |  | 6.6 | 1024.143 | -6.2559 | -4.2 | -6.8434
2016-12-31 18:00 |  | 6.8 | 1023.13 | -7.0503 | -4.6 | -6.3777
2016-12-31 19:00 |  | 6.8 | 1022.117 | -5.5608 | -4.5 | -6.8409
2016-12-31 20:00 |  | 6.7 | 1021.104 | -6.951 | -6 | -7.4969
2016-12-31 21:00 |  | 6.6 | 1021.104 | -9.0363 | -6 | -7.4611
2016-12-31 22:00 |  | 6.6 | 1020.091 | -11.0223 | -6.2 | -7.8112
2016-12-31 23:00 |  | 6.1 | 1019.078 | -11.4195 | -5.5 | -8.3511
2017-01-01 |  | 6 | 1018.065 | -0.1986 | -8.1 | -9.3094
2017-01-01 01:00 |  | 5.4 | 1017.052 | -1.1916 | -5.9 | -8.2316
2017-01-01 02:00 |  | 5.6 | 1016.039 | -2.3832 | -5.4 | -8.5974
2017-01-01 03:00 |  | 5.7 | 1015.026 | -7.2489 | -6.2 | -7.8915
2017-01-01 04:00 |  | 5.6 | 1014.013 | -6.0573 | -7.6 | -8.1447
2017-01-01 05:00 |  | 5.6 | 1013 | -7.5468 | -5.9 | -7.9198
2017-01-01 06:00 |  | 5.8 | 1013 | -5.2629 | -6.2 | -7.0657
2017-01-01 07:00 |  | 5.8 | 1011.987 | -6.4545 | -5.9 | -6.9228
2017-01-01 08:00 |  | 5.9 | 1011.987 | -3.5748 | -5.2 | -6.4874
2017-01-01 09:00 |  | 7.2 | 1011.987 | -6.2559 | -5.8 | -6.1472
2017-01-01 10:00 |  | 6.2 | 1011.987 | -5.3622 | -6.5 | -5.6904
2017-01-01 11:00 |  | 3.7 | 1011.987 | -0.6951 | -4.3 | -6.1331
2017-01-01 12:00 |  | 2.5 | 1013 | -2.3832 | -4.6 | -5.1324
2017-01-01 13:00 |  | 2.3 | 1013 | -3.2769 | -2.6 | -3.8984
2017-01-01 14:00 |  | 2.1 | 1014.013 | -11.7174 | -2.3 | -4.9318
2017-01-01 15:00 |  | 2.1 | 1016.039 | -7.2489 | -1.3 | -3.0701
2017-01-01 16:00 |  | 2 | 1016.039 | 0.3972 | -0.4 | -2.7418
2017-01-01 17:00 |  | 2.1 | 1017.052 | -1.1916 | 0.6 | -2.5372
2017-01-01 18:00 |  | 2.1 | 1018.065 | -0.7944 | -0.6 | -2.115
2017-01-01 19:00 |  | 1.7 | 1018.065 | -0.3972 | 0.3 | -2.0983
2017-01-01 20:00 |  | 1.2 | 1020.091 | 1.986 | -0.7 | -1.707
2017-01-01 21:00 |  | 0.8 | 1020.091 | 2.2839 | -1.1 | -1.7441
2017-01-01 22:00 |  | 0.3 | 1020.091 | -1.1916 | -0.8 | -2.7945
2017-01-01 23:00 |  | -0.5 | 1021.104 | -0.0993 | -0.9 | -2.2625

## Results
DateTime | CorrectedValue
2016-12-01
2016-12-01 01:00
2016-12-01 02:00
2016-12-01 03:00
2016-12-01 04:00
2016-12-01 05:00
2016-12-01 06:00
2016-12-01 07:00
2016-12-01 08:00
2016-12-01 09:00
2016-12-01 10:00
2016-12-01 11:00
2016-12-01 12:00
2016-12-01 13:00
2016-12-01 14:00
2016-12-01 15:00
2016-12-01 16:00
2016-12-01 17:00
2016-12-01 18:00
2016-12-01 19:00
2016-12-01 20:00
2016-12-01 21:00
2016-12-01 22:00
2016-12-01 23:00
2016-12-02
2016-12-02 01:00
2016-12-02 02:00
2016-12-02 03:00
2016-12-02 04:00
2016-12-02 05:00
2016-12-02 06:00
2016-12-02 07:00
2016-12-02 08:00
2016-12-02 09:00
2016-12-02 10:00
2016-12-02 11:00
2016-12-02 12:00
2016-12-02 13:00
2016-12-02 14:00
2016-12-02 15:00
2016-12-02 16:00
2016-12-02 17:00
2016-12-02 18:00
2016-12-02 19:00
2016-12-02 20:00
2016-12-02 21:00
2016-12-02 22:00
2016-12-02 23:00
2016-12-03
2016-12-03 01:00
2016-12-03 02:00
2016-12-03 03:00
2016-12-03 04:00
2016-12-03 05:00
2016-12-03 06:00
2016-12-03 07:00
2016-12-03 08:00
2016-12-03 09:00
2016-12-03 10:00
2016-12-03 11:00
2016-12-03 12:00
2016-12-03 13:00
2016-12-03 14:00
2016-12-03 15:00
2016-12-03 16:00
2016-12-03 17:00
2016-12-03 18:00
2016-12-03 19:00
2016-12-03 20:00
2016-12-03 21:00
2016-12-03 22:00
2016-12-03 23:00
2016-12-04
2016-12-04 01:00
2016-12-04 02:00
2016-12-04 03:00
2016-12-04 04:00
2016-12-04 05:00
2016-12-04 06:00
2016-12-04 07:00
2016-12-04 08:00
2016-12-04 09:00
2016-12-04 10:00
2016-12-04 11:00
2016-12-04 12:00
2016-12-04 13:00
2016-12-04 14:00
2016-12-04 15:00
2016-12-04 16:00
2016-12-04 17:00
2016-12-04 18:00
2016-12-04 19:00
2016-12-04 20:00
2016-12-04 21:00
2016-12-04 22:00
2016-12-04 23:00
2016-12-05
2016-12-05 01:00
2016-12-05 02:00
2016-12-05 03:00
2016-12-05 04:00
2016-12-05 05:00
2016-12-05 06:00
2016-12-05 07:00
2016-12-05 08:00
2016-12-05 09:00
2016-12-05 10:00
2016-12-05 11:00
2016-12-05 12:00
2016-12-05 13:00
2016-12-05 14:00
2016-12-05 15:00
2016-12-05 16:00
2016-12-05 17:00
2016-12-05 18:00
2016-12-05 19:00
2016-12-05 20:00
2016-12-05 21:00
2016-12-05 22:00
2016-12-05 23:00
2016-12-06
2016-12-06 01:00
2016-12-06 02:00
2016-12-06 03:00
2016-12-06 04:00
2016-12-06 05:00
2016-12-06 06:00
2016-12-06 07:00
2016-12-06 08:00
2016-12-06 09:00
2016-12-06 10:00
2016-12-06 11:00
2016-12-06 12:00
2016-12-06 13:00
2016-12-06 14:00
2016-12-06 15:00
2016-12-06 16:00
2016-12-06 17:00
2016-12-06 18:00
2016-12-06 19:00
2016-12-06 20:00
2016-12-06 21:00
2016-12-06 22:00
2016-12-06 23:00
2016-12-07
2016-12-07 01:00
2016-12-07 02:00
2016-12-07 03:00
2016-12-07 04:00
2016-12-07 05:00
2016-12-07 06:00
2016-12-07 07:00
2016-12-07 08:00
2016-12-07 09:00
2016-12-07 10:00
2016-12-07 11:00
2016-12-07 12:00
2016-12-07 13:00
2016-12-07 14:00
2016-12-07 15:00
2016-12-07 16:00
2016-12-07 17:00
2016-12-07 18:00
2016-12-07 19:00
2016-12-07 20:00
2016-12-07 21:00
2016-12-07 22:00
2016-12-07 23:00
2016-12-08
2016-12-08 01:00
2016-12-08 02:00
2016-12-08 03:00
2016-12-08 04:00
2016-12-08 05:00
2016-12-08 06:00
2016-12-08 07:00
2016-12-08 08:00
2016-12-08 09:00
2016-12-08 10:00
2016-12-08 11:00
2016-12-08 12:00
2016-12-08 13:00
2016-12-08 14:00
2016-12-08 15:00
2016-12-08 16:00
2016-12-08 17:00
2016-12-08 18:00
2016-12-08 19:00
2016-12-08 20:00
2016-12-08 21:00
2016-12-08 22:00
2016-12-08 23:00
2016-12-09
2016-12-09 01:00
2016-12-09 02:00
2016-12-09 03:00
2016-12-09 04:00
2016-12-09 05:00
2016-12-09 06:00
2016-12-09 07:00
2016-12-09 08:00
2016-12-09 09:00
2016-12-09 10:00
2016-12-09 11:00
2016-12-09 12:00
2016-12-09 13:00
2016-12-09 14:00
2016-12-09 15:00
2016-12-09 16:00
2016-12-09 17:00
2016-12-09 18:00
2016-12-09 19:00
2016-12-09 20:00
2016-12-09 21:00
2016-12-09 22:00
2016-12-09 23:00
2016-12-10
2016-12-10 01:00
2016-12-10 02:00
2016-12-10 03:00
2016-12-10 04:00
2016-12-10 05:00
2016-12-10 06:00
2016-12-10 07:00
2016-12-10 08:00
2016-12-10 09:00
2016-12-10 10:00
2016-12-10 11:00
2016-12-10 12:00
2016-12-10 13:00
2016-12-10 14:00
2016-12-10 15:00
2016-12-10 16:00
2016-12-10 17:00
2016-12-10 18:00
2016-12-10 19:00
2016-12-10 20:00
2016-12-10 21:00
2016-12-10 22:00
2016-12-10 23:00
2016-12-11
2016-12-11 01:00
2016-12-11 02:00
2016-12-11 03:00
2016-12-11 04:00
2016-12-11 05:00
2016-12-11 06:00
2016-12-11 07:00
2016-12-11 08:00
2016-12-11 09:00
2016-12-11 10:00
2016-12-11 11:00
2016-12-11 12:00
2016-12-11 13:00
2016-12-11 14:00
2016-12-11 15:00
2016-12-11 16:00
2016-12-11 17:00
2016-12-11 18:00
2016-12-11 19:00
2016-12-11 20:00
2016-12-11 21:00
2016-12-11 22:00
2016-12-11 23:00
2016-12-12
2016-12-12 01:00
2016-12-12 02:00
2016-12-12 03:00
2016-12-12 04:00
2016-12-12 05:00
2016-12-12 06:00
2016-12-12 07:00
2016-12-12 08:00
2016-12-12 09:00
2016-12-12 10:00
2016-12-12 11:00
2016-12-12 12:00
2016-12-12 13:00
2016-12-12 14:00
2016-12-12 15:00
2016-12-12 16:00
2016-12-12 17:00
2016-12-12 18:00
2016-12-12 19:00
2016-12-12 20:00
2016-12-12 21:00
2016-12-12 22:00
2016-12-12 23:00
2016-12-13
2016-12-13 01:00
2016-12-13 02:00
2016-12-13 03:00
2016-12-13 04:00
2016-12-13 05:00
2016-12-13 06:00
2016-12-13 07:00
2016-12-13 08:00
2016-12-13 09:00
2016-12-13 10:00
2016-12-13 11:00
2016-12-13 12:00
2016-12-13 13:00
2016-12-13 14:00
2016-12-13 15:00
2016-12-13 16:00
2016-12-13 17:00
2016-12-13 18:00
2016-12-13 19:00
2016-12-13 20:00
2016-12-13 21:00
2016-12-13 22:00
2016-12-13 23:00
2016-12-14
2016-12-14 01:00
2016-12-14 02:00
2016-12-14 03:00
2016-12-14 04:00
2016-12-14 05:00
2016-12-14 06:00
2016-12-14 07:00
2016-12-14 08:00
2016-12-14 09:00
2016-12-14 10:00
2016-12-14 11:00
2016-12-14 12:00
2016-12-14 13:00
2016-12-14 14:00
2016-12-14 15:00
2016-12-14 16:00
2016-12-14 17:00
2016-12-14 18:00
2016-12-14 19:00
2016-12-14 20:00
2016-12-14 21:00
2016-12-14 22:00
2016-12-14 23:00
2016-12-15
2016-12-15 01:00
2016-12-15 02:00
2016-12-15 03:00
2016-12-15 04:00
2016-12-15 05:00
2016-12-15 06:00
2016-12-15 07:00
2016-12-15 08:00
2016-12-15 09:00
2016-12-15 10:00
2016-12-15 11:00
2016-12-15 12:00
2016-12-15 13:00
2016-12-15 14:00
2016-12-15 15:00
2016-12-15 16:00
2016-12-15 17:00
2016-12-15 18:00
2016-12-15 19:00
2016-12-15 20:00
2016-12-15 21:00
2016-12-15 22:00
2016-12-15 23:00
2016-12-16
2016-12-16 01:00
2016-12-16 02:00
2016-12-16 03:00
2016-12-16 04:00
2016-12-16 05:00
2016-12-16 06:00
2016-12-16 07:00
2016-12-16 08:00
2016-12-16 09:00
2016-12-16 10:00
2016-12-16 11:00
2016-12-16 12:00
2016-12-16 13:00
2016-12-16 14:00
2016-12-16 15:00
2016-12-16 16:00
2016-12-16 17:00
2016-12-16 18:00
2016-12-16 19:00
2016-12-16 20:00
2016-12-16 21:00
2016-12-16 22:00
2016-12-16 23:00
2016-12-17
2016-12-17 01:00
2016-12-17 02:00
2016-12-17 03:00
2016-12-17 04:00
2016-12-17 05:00
2016-12-17 06:00
2016-12-17 07:00
2016-12-17 08:00
2016-12-17 09:00
2016-12-17 10:00
2016-12-17 11:00
2016-12-17 12:00
2016-12-17 13:00
2016-12-17 14:00
2016-12-17 15:00
2016-12-17 16:00
2016-12-17 17:00
2016-12-17 18:00
2016-12-17 19:00
2016-12-17 20:00
2016-12-17 21:00
2016-12-17 22:00
2016-12-17 23:00
2016-12-18
2016-12-18 01:00
2016-12-18 02:00
2016-12-18 03:00
2016-12-18 04:00
2016-12-18 05:00
2016-12-18 06:00
2016-12-18 07:00
2016-12-18 08:00
2016-12-18 09:00
2016-12-18 10:00
2016-12-18 11:00
2016-12-18 12:00
2016-12-18 13:00
2016-12-18 14:00
2016-12-18 15:00
2016-12-18 16:00
2016-12-18 17:00
2016-12-18 18:00
2016-12-18 19:00
2016-12-18 20:00
2016-12-18 21:00
2016-12-18 22:00
2016-12-18 23:00
2016-12-19
2016-12-19 01:00
2016-12-19 02:00
2016-12-19 03:00
2016-12-19 04:00
2016-12-19 05:00
2016-12-19 06:00
2016-12-19 07:00
2016-12-19 08:00
2016-12-19 09:00
2016-12-19 10:00
2016-12-19 11:00
2016-12-19 12:00
2016-12-19 13:00
2016-12-19 14:00
2016-12-19 15:00
2016-12-19 16:00
2016-12-19 17:00
2016-12-19 18:00
2016-12-19 19:00
2016-12-19 20:00
2016-12-19 21:00
2016-12-19 22:00
2016-12-19 23:00
2016-12-20
2016-12-20 01:00
2016-12-20 02:00
2016-12-20 03:00
2016-12-20 04:00
2016-12-20 05:00
2016-12-20 06:00
2016-12-20 07:00
2016-12-20 08:00
2016-12-20 09:00
2016-12-20 10:00
2016-12-20 11:00
2016-12-20 12:00
2016-12-20 13:00
2016-12-20 14:00
2016-12-20 15:00
2016-12-20 16:00
2016-12-20 17:00
2016-12-20 18:00
2016-12-20 19:00
2016-12-20 20:00
2016-12-20 21:00
2016-12-20 22:00
2016-12-20 23:00
2016-12-21
2016-12-21 01:00
2016-12-21 02:00
2016-12-21 03:00
2016-12-21 04:00
2016-12-21 05:00
2016-12-21 06:00
2016-12-21 07:00
2016-12-21 08:00
2016-12-21 09:00
2016-12-21 10:00
2016-12-21 11:00
2016-12-21 12:00
2016-12-21 13:00
2016-12-21 14:00
2016-12-21 15:00
2016-12-21 16:00
2016-12-21 17:00
2016-12-21 18:00
2016-12-21 19:00
2016-12-21 20:00
2016-12-21 21:00
2016-12-21 22:00
2016-12-21 23:00
2016-12-22
2016-12-22 01:00
2016-12-22 02:00
2016-12-22 03:00
2016-12-22 04:00
2016-12-22 05:00
2016-12-22 06:00
2016-12-22 07:00
2016-12-22 08:00
2016-12-22 09:00
2016-12-22 10:00
2016-12-22 11:00
2016-12-22 12:00
2016-12-22 13:00
2016-12-22 14:00
2016-12-22 15:00
2016-12-22 16:00
2016-12-22 17:00
2016-12-22 18:00
2016-12-22 19:00
2016-12-22 20:00
2016-12-22 21:00
2016-12-22 22:00
2016-12-22 23:00
2016-12-23
2016-12-23 01:00
2016-12-23 02:00
2016-12-23 03:00
2016-12-23 04:00
2016-12-23 05:00
2016-12-23 06:00
2016-12-23 07:00
2016-12-23 08:00
2016-12-23 09:00
2016-12-23 10:00
2016-12-23 11:00
2016-12-23 12:00
2016-12-23 13:00
2016-12-23 14:00
2016-12-23 15:00
2016-12-23 16:00
2016-12-23 17:00
2016-12-23 18:00
2016-12-23 19:00
2016-12-23 20:00
2016-12-23 21:00
2016-12-23 22:00
2016-12-23 23:00
2016-12-24
2016-12-24 01:00
2016-12-24 02:00
2016-12-24 03:00
2016-12-24 04:00
2016-12-24 05:00
2016-12-24 06:00
2016-12-24 07:00
2016-12-24 08:00
2016-12-24 09:00
2016-12-24 10:00
2016-12-24 11:00
2016-12-24 12:00
2016-12-24 13:00
2016-12-24 14:00
2016-12-24 15:00
2016-12-24 16:00
2016-12-24 17:00
2016-12-24 18:00
2016-12-24 19:00
2016-12-24 20:00
2016-12-24 21:00
2016-12-24 22:00
2016-12-24 23:00
2016-12-25
2016-12-25 01:00
2016-12-25 02:00
2016-12-25 03:00
2016-12-25 04:00
2016-12-25 05:00
2016-12-25 06:00
2016-12-25 07:00
2016-12-25 08:00
2016-12-25 09:00
2016-12-25 10:00
2016-12-25 11:00
2016-12-25 12:00
2016-12-25 13:00
2016-12-25 14:00
2016-12-25 15:00
2016-12-25 16:00
2016-12-25 17:00
2016-12-25 18:00
2016-12-25 19:00
2016-12-25 20:00
2016-12-25 21:00
2016-12-25 22:00
2016-12-25 23:00
2016-12-26
2016-12-26 01:00
2016-12-26 02:00
2016-12-26 03:00
2016-12-26 04:00
2016-12-26 05:00
2016-12-26 06:00
2016-12-26 07:00
2016-12-26 08:00
2016-12-26 09:00
2016-12-26 10:00
2016-12-26 11:00
2016-12-26 12:00
2016-12-26 13:00
2016-12-26 14:00
2016-12-26 15:00
2016-12-26 16:00
2016-12-26 17:00
2016-12-26 18:00
2016-12-26 19:00
2016-12-26 20:00
2016-12-26 21:00
2016-12-26 22:00
2016-12-26 23:00
2016-12-27
2016-12-27 01:00
2016-12-27 02:00
2016-12-27 03:00
2016-12-27 04:00
2016-12-27 05:00
2016-12-27 06:00
2016-12-27 07:00
2016-12-27 08:00
2016-12-27 09:00
2016-12-27 10:00
2016-12-27 11:00
2016-12-27 12:00
2016-12-27 13:00
2016-12-27 14:00
2016-12-27 15:00
2016-12-27 16:00
2016-12-27 17:00
2016-12-27 18:00
2016-12-27 19:00
2016-12-27 20:00
2016-12-27 21:00
2016-12-27 22:00
2016-12-27 23:00
2016-12-28
2016-12-28 01:00
2016-12-28 02:00
2016-12-28 03:00
2016-12-28 04:00
2016-12-28 05:00
2016-12-28 06:00
2016-12-28 07:00
2016-12-28 08:00
2016-12-28 09:00
2016-12-28 10:00
2016-12-28 11:00
2016-12-28 12:00
2016-12-28 13:00
2016-12-28 14:00
2016-12-28 15:00
2016-12-28 16:00
2016-12-28 17:00
2016-12-28 18:00
2016-12-28 19:00
2016-12-28 20:00
2016-12-28 21:00
2016-12-28 22:00
2016-12-28 23:00
2016-12-29
2016-12-29 01:00
2016-12-29 02:00
2016-12-29 03:00
2016-12-29 04:00
2016-12-29 05:00
2016-12-29 06:00
2016-12-29 07:00
2016-12-29 08:00
2016-12-29 09:00
2016-12-29 10:00
2016-12-29 11:00
2016-12-29 12:00
2016-12-29 13:00
2016-12-29 14:00
2016-12-29 15:00
2016-12-29 16:00
2016-12-29 17:00
2016-12-29 18:00
2016-12-29 19:00
2016-12-29 20:00
2016-12-29 21:00
2016-12-29 22:00
2016-12-29 23:00
2016-12-30
2016-12-30 01:00
2016-12-30 02:00
2016-12-30 03:00
2016-12-30 04:00
2016-12-30 05:00
2016-12-30 06:00
2016-12-30 07:00
2016-12-30 08:00
2016-12-30 09:00
2016-12-30 10:00
2016-12-30 11:00
2016-12-30 12:00
2016-12-30 13:00
2016-12-30 14:00
2016-12-30 15:00
2016-12-30 16:00
2016-12-30 17:00
2016-12-30 18:00
2016-12-30 19:00
2016-12-30 20:00
2016-12-30 21:00
2016-12-30 22:00
2016-12-30 23:00
2016-12-31
2016-12-31 01:00
2016-12-31 02:00
2016-12-31 03:00
2016-12-31 04:00
2016-12-31 05:00
2016-12-31 06:00
2016-12-31 07:00
2016-12-31 08:00
2016-12-31 09:00
2016-12-31 10:00
2016-12-31 11:00
2016-12-31 12:00
2016-12-31 13:00
2016-12-31 14:00
2016-12-31 15:00
2016-12-31 16:00
2016-12-31 17:00
2016-12-31 18:00
2016-12-31 19:00
2016-12-31 20:00
2016-12-31 21:00
2016-12-31 22:00
2016-12-31 23:00
2017-01-01
2017-01-01 01:00
2017-01-01 02:00
2017-01-01 03:00
2017-01-01 04:00
2017-01-01 05:00
2017-01-01 06:00
2017-01-01 07:00
2017-01-01 08:00
2017-01-01 09:00
2017-01-01 10:00
2017-01-01 11:00
2017-01-01 12:00
2017-01-01 13:00
2017-01-01 14:00
2017-01-01 15:00
2017-01-01 16:00
2017-01-01 17:00
2017-01-01 18:00
2017-01-01 19:00
2017-01-01 20:00
2017-01-01 21:00
2017-01-01 22:00
2017-01-01 23:00