## Introduction
Volatile Correction Model
Version 1.1
The Environmental Research Group have developed this application to allow users to correct their TEOM measurements based on nearby FDMS measurements.
Site | Brookgate
Start Date | 01/02/2018
End Date | 01/04/2018
This spreadsheet was created using the website | www.volatile-correction-model.info
You can also contact us via email at | vcm@erg.kcl.ac.uk
Using the correction model
1. Go to the Summary sheet and ensure details are correct | Summary Page
2. Go to the Data sheet and enter any local measurement data (e.g. FDMS purge, temperature, barometric pressure etc). Please ensure that the measurements are in the correct units, especially barometric pressure which should be in millibar (mbar). If you need help converting these units please see the help section of the VCM Web Portal. | Data Page
3. Paste in the TEOM data you would like to correct into the TEOM column on the data page. | Data Page
4. Copy the data out of the results sheet - if copying to excel then use copy, and then paste special, values | Results Page
Cell colours
Data Entry | Data Entry Needed (unless values already there)
Fixed Values | Fixed after setup on website
Calculated Values | Values will be automatically calculated
Warnings | Warning for cell

## Summary
Summary | Text | Value
0
Site Name | Brookgate
Organisation | Cambridge
Start Date | 01/02/2018
End Date | 01/04/2018
TEOM data already corrected with 1.3 factor | No
EPA Constant A |  | 3
EPA Constant B |  | 1.03
Instrument Temperature |  | 25
Instrument Pressure |  | 1013
Instrument reports to local ambient readings | No
Timescale | Hourly
Pressure Site | Central Beds - Sandy (MD3)
Pressure Site Warning
Temperature Site | Central Beds - Sandy (MD3)
Temperature Site Warning
FDMS Site 1 | Havering - Romford (HV3)
FDMS Site 1 Warning | FDMS1 Correction includes unratified data.
FDMS Site 2 | Bexley - Belvedere West FDMS (BQ8)
FDMS Site 2 Warning | FDMS2 Correction includes unratified data.
FDMS Site 3 | Average of remaining sites within range
FDMS Site 3 Warning | FDMS3 Correction includes unratified data.

## Data
DateTime | TEOM | Temperature | Pressure | FDMS1 | FDMS2 | FDMS3
| 0 | 0 | 0 | 0 | 0 | 0
2018-02-01 |  | -0.2 | 997.805 | -3.2448 | 0.209 | -1.7385
2018-02-01 01:00 |  | 0.6 | 997.805 | -2.7378 | -2.926 | -1.8283
2018-02-01 02:00 |  | 0.5 | 997.805 | -0.9126 | -0.1045 | -1.4123
2018-02-01 03:00 |  | 0.8 | 998.818 | -1.014 | -2.6125 | -0.25604
2018-02-01 04:00 |  | -0.9 | 999.831 | 0.9126 | 1.7765 | 0.38428
2018-02-01 05:00 |  | -1.9 | 999.831 | -0.1014 | 2.4035 | 0.098351
2018-02-01 06:00 |  | -2 | 1000.844 | -0.3042 | -2.4035 | -0.42556
2018-02-01 07:00 |  | -0.9 | 1001.857 | 0.2028 | 0.209 | -0.35338
2018-02-01 08:00 |  | 2.3 | 1001.857 | -1.014 | -4.9115 | -0.18128
2018-02-01 09:00 |  | 3 | 1002.87 | 0 | 0.209 | -0.0027171
2018-02-01 10:00 |  | 3.7 | 1002.87 | 0.2028 | 1.881 | -0.31264
2018-02-01 11:00 |  | 2.9 | 1002.87 | -1.1154 | 0.418 | -1.2469
2018-02-01 12:00 |  | 3.3 | 1002.87 | -1.4196 | 3.4485 | -0.99612
2018-02-01 13:00 |  | 2.8 | 1002.87 | -0.7098 | -2.1945 | -1.5982
2018-02-01 14:00 |  | 3.6 | 1002.87 | 0.3042 | -0.7315 | -0.1477
2018-02-01 15:00 |  | 2.9 | 1003.883 | 0.507 | 1.9855 | -0.55963
2018-02-01 16:00 |  | 2 | 1004.896 | 0.4056 | -1.1495 | -0.11048
2018-02-01 17:00 |  | 0.4 | 1005.909 | 1.1154 | 0.418 | -0.039971
2018-02-01 18:00 |  | 0.5 | 1005.909 | 0.4056 |  | 1.9058
2018-02-01 19:00 |  | 1 | 1006.922 | -1.521 | -0.1045 | -0.086551
2018-02-01 20:00 |  | 1.3 | 1006.922 | -0.507 | -1.5675 | -1.0015
2018-02-01 21:00 |  | 0.9 | 1007.935 | -0.6084 | -3.762 | -1.1941
2018-02-01 22:00 |  | -0.1 | 1007.935 | -1.7238 | -0.209 | -1.396
2018-02-01 23:00 |  | -0.7 | 1007.935 | -0.2028 | -0.7315 | -1.1308
2018-02-02 |  | -0.8 | 1007.935 | -1.3182 | -1.254 | -0.93338
2018-02-02 01:00 |  | -0.4 | 1007.935 | -1.4196 | 1.254 | -0.79207
2018-02-02 02:00 |  | 0.1 | 1007.935 | -0.3042 | -1.1495 | -0.87554
2018-02-02 03:00 |  | 0.3 | 1008.948 | -1.3182 | -1.5675 | -1.1094
2018-02-02 04:00 |  | -0.1 | 1008.948 | -0.2028 | 1.1495 | -1.1772
2018-02-02 05:00 |  | -1 | 1008.948 | -0.4056 | -0.418 | -1.1949
2018-02-02 06:00 |  | -0.9 | 1008.948 | 0 | -0.5225 | -0.65923
2018-02-02 07:00 |  | -0.9 | 1009.961 | -1.014 | 0.5225 | -0.29611
2018-02-02 08:00 |  | 1.5 | 1010.974 | 1.2168 | -4.4935 | -0.033286
2018-02-02 09:00 |  | 1.3 | 1010.974 | 1.8252 | -1.9855 | -0.63726
2018-02-02 10:00 |  | 2.4 | 1011.987 | 0.9126 | 0.5225 | -0.70074
2018-02-02 11:00 |  | 3.1 | 1010.974 | 1.8252 | -1.7765 | -1.3468
2018-02-02 12:00 |  | 3.5 | 1011.987 | 0.8112 | -3.0305 | -1.0629
2018-02-02 13:00 |  | 3.3 | 1011.987 | -0.507 | -1.254 | -1.8532
2018-02-02 14:00 |  | 2.8 | 1011.987 | -1.014 | -0.418 | -1.1353
2018-02-02 15:00 |  | 2.7 | 1011.987 | 0.1014 | -0.418 | -1.4204
2018-02-02 16:00 |  | 2.5 | 1011.987 | -0.7098 | -2.8215 | -1.3538
2018-02-02 17:00 |  | 1.6 | 1013 | -0.1014 | -0.9405 | -0.552
2018-02-02 18:00 |  | 1.1 | 1013 | 0.2028 | -3.0305 | -0.83182
2018-02-02 19:00 |  | 0.6 | 1013 | -1.6224 | 2.1945 | -2.3026
2018-02-02 20:00 |  | 0.9 | 1011.987 | -0.4056 | -4.0755 | -2.5723
2018-02-02 21:00 |  | 1 | 1011.987 | -1.7238 | -5.643 | -2.8768
2018-02-02 22:00 |  | 0.3 | 1011.987 | -1.9266 | 2.926 | -2.2666
2018-02-02 23:00 |  | -0.1 | 1010.974 | -2.3322 | -5.9565 | -2.895
2018-02-03 |  | -1.4 | 1010.974 | -1.7238 | -6.1655 | -3.3586
2018-02-03 01:00 |  | -1.7 | 1009.961 | -3.042 | 1.7765 | -3.4883
2018-02-03 02:00 |  | -0.3 | 1008.948 | -2.8392 | -5.434 | -3.2207
2018-02-03 03:00 |  | 0.2 | 1007.935 | -3.2448 | 0.418 | -3.8903
2018-02-03 04:00 |  | 0.3 | 1007.935 | -3.1434 | -8.569 | -3.1238
2018-02-03 05:00 |  | -0.6 | 1007.935 | -2.9406 | 1.045 | -2.852
2018-02-03 06:00 |  | -0.8 | 1006.922 | -2.4336 | -0.5225 | -2.5867
2018-02-03 07:00 |  | -0.7 | 1006.922 | -1.4196 | 0.7315 | -2.1422
2018-02-03 08:00 |  | 0 | 1006.922 | -2.4336 | -0.1045 | -2.6776
2018-02-03 09:00 |  | 1.2 | 1006.922 | -1.1154 | -3.135 | -2.1631
2018-02-03 10:00 |  | 1.7 | 1006.922 | -1.7238 | -7.942 | -2.1764
2018-02-03 11:00 |  | 1.6 | 1005.909 | -2.4336 | -2.8215 | -5.4493
2018-02-03 12:00 |  | 0.9 | 1005.909 | -2.4336 | -3.971 | -5.6889
2018-02-03 13:00 |  | 0.8 | 1005.909 | -1.9266 | 1.881 | -2.8231
2018-02-03 14:00 |  | 0.4 | 1005.909 | -2.2308 | -3.6575 | -2.8312
2018-02-03 15:00 |  | -0.1 | 1006.922 | -2.2308 | -3.553 | -2.5974
2018-02-03 16:00 |  | -0.6 | 1006.922 | -2.3322 | -0.627 | -1.523
2018-02-03 17:00 |  | -0.5 | 1007.935 | -1.521 | 2.09 | -1.2813
2018-02-03 18:00 |  | -0.7 | 1008.948 | -1.9266 | -4.18 | -1.6211
2018-02-03 19:00 |  | -0.6 | 1009.961 | -1.8252 | 1.254 | -1.9001
2018-02-03 20:00 |  | -0.9 | 1010.974 | -2.028 | -5.7475 | -1.9458
2018-02-03 21:00 |  | -0.7 | 1013 | -0.7098 | -0.7315 | -1.2431
2018-02-03 22:00 |  | -0.6 | 1014.013 | -1.7238 | -0.836 | -1.9009
2018-02-03 23:00 |  | -0.7 | 1015.026 | -2.6364 | -0.3135 | -1.8026
2018-02-04 |  | -0.9 | 1016.039 | -1.9266 | -1.672 | -2.2173
2018-02-04 01:00 |  | -1.1 | 1018.065 | -2.6364 | -3.0305 | -2.397
2018-02-04 02:00 |  | -1.2 | 1019.078 | -0.7098 | -0.627 | -1.6882
2018-02-04 03:00 |  | -1.1 | 1020.091 | -1.2168 | -2.299 | -1.3232
2018-02-04 04:00 |  | -1.5 | 1022.117 | -1.1154 | -5.1205 | -0.91997
2018-02-04 05:00 |  | -1.9 | 1023.13 | 0 | -6.3745 | -0.65359
2018-02-04 06:00 |  | -2 | 1024.143 | -1.2168 | -5.3295 | -0.11117
2018-02-04 07:00 |  | -2.2 | 1025.156 | 0.1014 | -0.209 | 0.32077
2018-02-04 08:00 |  | -0.1 | 1026.169 | -0.4056 | 0.5225 | 0.57758
2018-02-04 09:00 |  | 1.3 | 1027.182 | 2.2308 | -2.1945 | -0.41965
2018-02-04 10:00 |  | 0.9 | 1027.182 | 1.2168 | 0.418 | 0.21225
2018-02-04 11:00 |  | 1.4 | 1027.182 | 0.8112 | -4.389 | -0.66714
2018-02-04 12:00 |  | 1.4 | 1028.195 | -0.8112 | 1.9855 | -0.83021
2018-02-04 13:00 |  | 0.7 | 1028.195 | -0.9126 | -4.807 | -1.4361
2018-02-04 14:00 |  | -0.4 | 1028.195 | -1.7238 | 1.672 | -1.6254
2018-02-04 15:00 |  | 0.3 | 1029.208 | -0.4056 | -2.717 | -1.5397
2018-02-04 16:00 |  | -0.8 | 1029.208 | -1.3182 | -1.9855 | -0.54899
2018-02-04 17:00 |  | -1.5 | 1030.221 | -1.9266 | 0.9405 | -0.53622
2018-02-04 18:00 |  | -1.8 | 1030.221 | -1.3182 | -4.2845 | -0.95557
2018-02-04 19:00 |  | -1.6 | 1030.221 | -1.521 | 1.045 | -1.164
2018-02-04 20:00 |  | -1.7 | 1030.221 | -1.521 | 2.09 | -0.92565
2018-02-04 21:00 |  | -1.6 | 1031.234 | -1.1154 | -7.315 | -0.93986
2018-02-04 22:00 |  | -1.9 | 1030.221 | -1.1154 | -3.971 | -1.7329
2018-02-04 23:00 |  | -2 | 1030.221 | -0.6084 | -1.9855 | -1.7267
2018-02-05 |  | -2 | 1030.221 | -2.1294 | 1.1495 | -1.8087
2018-02-05 01:00 |  | -2.4 | 1030.221 | -2.7378 | -0.7315 | -1.9294
2018-02-05 02:00 |  | -2.7 | 1030.221 | -1.7238 | 0.3135 | -1.9951
2018-02-05 03:00 |  | -2.6 | 1030.221 | -1.014 | 2.4035 | -1.5976
2018-02-05 04:00 |  | -2.8 | 1030.221 | -2.7378 | -0.3135 | -1.9049
2018-02-05 05:00 |  | -3.3 | 1030.221 | -2.9406 | -0.209 | -1.6408
2018-02-05 06:00 |  | -3.9 | 1029.208 | -1.3182 | -8.6735 | -1.6913
2018-02-05 07:00 |  | -3.8 | 1030.221 | -2.028 | 2.6125 | -1.5148
2018-02-05 08:00 |  | -2.5 | 1030.221 | -2.1294 | -9.196 | -1.4363
2018-02-05 09:00 |  | -1.2 | 1029.208 | -1.9266 | 4.389 | -1.2427
2018-02-05 10:00 |  | -1.2 | 1029.208 | -1.2168 | 0.7315 | -1.4327
2018-02-05 11:00 |  | -0.6 | 1028.195 | -1.521 | -4.598 | -2.4187
2018-02-05 12:00 |  | 0.4 | 1027.182 | -1.9266 | -6.061 | -2.6418
2018-02-05 13:00 |  | 0.5 | 1027.182 | -2.2308 | -1.3585 | -3.3132
2018-02-05 14:00 |  | -0.2 | 1026.169 | -2.7378 | -3.0305 | -3.7157
2018-02-05 15:00 |  | -0.5 | 1026.169 | -1.6224 | -4.9115 | -3.4992
2018-02-05 16:00 |  | -1.4 | 1025.156 | -2.6364 | -10.3455 | -3.3335
2018-02-05 17:00 |  | -2 | 1025.156 | -2.7378 | 0.836 | -2.9302
2018-02-05 18:00 |  | -2.9 | 1025.156 | -3.4476 | -8.778 | -3.2903
2018-02-05 19:00 |  | -4.1 | 1025.156 | -2.535 | 1.045 | -2.9468
2018-02-05 20:00 |  | -4.7 | 1024.143 | -3.549 | -4.4935 | -3.071
2018-02-05 21:00 |  | -4.4 | 1024.143 | -4.056 | -7.942 | -3.8457
2018-02-05 22:00 |  | -3.8 | 1023.13 | -3.8532 | -1.254 | -4.3293
2018-02-05 23:00 |  | -3.6 | 1022.117 | -4.6644 | -5.9565 | -3.8105
2018-02-06 |  | -3.5 | 1022.117 | -4.2588 | -7.106 | -4.4865
2018-02-06 01:00 |  | -3.6 | 1021.104 | -3.7518 | -3.0305 | -4.5091
2018-02-06 02:00 |  | -3.6 | 1021.104 | -3.3462 | -3.344 | -4.433
2018-02-06 03:00 |  | -3.7 | 1020.091 | -3.3462 | -1.9855 | -3.954
2018-02-06 04:00 |  | -3.7 | 1020.091 | -4.4616 | -1.1495 | -4.0706
2018-02-06 05:00 |  | -3.6 | 1019.078 | -3.9546 | -4.0755 | -4.2561
2018-02-06 06:00 |  | -3.6 | 1019.078 | -3.2448 | -3.4485 | -3.8629
2018-02-06 07:00 |  | -3.5 | 1019.078 | -3.9546 | -1.881 | -3.8229
2018-02-06 08:00 |  | -3.3 | 1019.078 | -5.1714 | -8.987 | -4.3556
2018-02-06 09:00 |  | -2.5 | 1019.078 | -4.1574 | -4.389 | -4.8181
2018-02-06 10:00 |  | -2 | 1019.078 | -2.535 | -9.823 | -4.4813
2018-02-06 11:00 |  | -0.6 | 1018.065 | -4.8672 | -5.5385 | -5.4838
2018-02-06 12:00 |  | -0.9 | 1018.065 | -4.3602 | -8.0465 | -5.2063
2018-02-06 13:00 |  | -0.9 | 1017.052 | -5.4756 | -3.135 | -5.3414
2018-02-06 14:00 |  | -1.1 | 1017.052 | -3.9546 | -2.299 | -4.3653
2018-02-06 15:00 |  | -2.2 | 1017.052 | -3.1434 |  | -3.0327
2018-02-06 16:00 |  | -3.5 | 1018.065 | -1.8252 | 0.209 | -2.4259
2018-02-06 17:00 |  | -2.6 | 1018.065 | -2.8392 | -3.135 | -3.0014
2018-02-06 18:00 |  | -2.8 | 1018.065 | -3.3462 | -3.553 | -3.7108
2018-02-06 19:00 |  | -2.8 | 1019.078 | -3.7518 | -5.016 | -4.2818
2018-02-06 20:00 |  | -2.7 | 1019.078 | -5.4756 | -3.0305 | -4.3435
2018-02-06 21:00 |  | -2.8 | 1019.078 | -5.4756 | -6.688 | -5.0049
2018-02-06 22:00 |  | -3 | 1019.078 | -4.4616 | -6.7925 | -6.0022
2018-02-06 23:00 |  | -3.1 | 1019.078 | -5.7798 | -7.315 | -6.8786
2018-02-07 |  | -2.9 | 1019.078 | -7.1994 | -7.942 | -7.8891
2018-02-07 01:00 |  | -2.9 | 1019.078 | -7.9092 | -10.241 | -7.3809
2018-02-07 02:00 |  | -2.9 | 1019.078 | -8.2134 | -6.7925 | -6.6475
2018-02-07 03:00 |  | -3.2 | 1019.078 | -5.8812 | -6.1655 | -5.5314
2018-02-07 04:00 |  | -3.2 | 1020.091 | -3.2448 | -4.807 | -3.5289
2018-02-07 05:00 |  | -3.5 | 1020.091 | -2.7378 | -3.0305 | -2.6104
2018-02-07 06:00 |  | -3.9 | 1020.091 | -2.7378 | -1.9855 | -2.4004
2018-02-07 07:00 |  | -3.4 | 1021.104 | -2.1294 | -0.418 | -1.5626
2018-02-07 08:00 |  | 0.7 | 1021.104 | -1.521 | -1.254 | -1.1683
2018-02-07 09:00 |  | -1.8 | 1021.104 | -0.4056 | -2.1945 | -1.3387
2018-02-07 10:00 |  | -0.6 | 1022.117 | 0 | -1.7765 | -0.86255
2018-02-07 11:00 |  | 0.4 | 1022.117 | 0.1014 | -1.1495 | -1.3514
2018-02-07 12:00 |  | 0.5 | 1022.117 | -1.6224 | -1.672 | -1.7153
2018-02-07 13:00 |  | 0.9 | 1022.117 | -2.7378 | -2.8215 | -2.6549
2018-02-07 14:00 |  | 0.8 | 1021.104 | -1.014 | -3.553 | -2.8316
2018-02-07 15:00 |  | 0.1 | 1021.104 | -1.1154 | -1.9855 | -2.0535
2018-02-07 16:00 |  | -1.6 | 1021.104 | -1.2168 | -1.5675 | -2.0741
2018-02-07 17:00 |  | -2.9 | 1022.117 | -1.6224 | -0.3135 | -1.6799
2018-02-07 18:00 |  | -3.5 | 1022.117 | -0.4056 | 1.3585 | -1.7314
2018-02-07 19:00 |  | -3.6 | 1022.117 | -1.8252 | -2.926 | -2.8409
2018-02-07 20:00 |  | -3.5 | 1022.117 | -3.9546 | -3.2395 | -3.2647
2018-02-07 21:00 |  | -4.1 | 1021.104 | -3.9546 | -3.971 | -3.121
2018-02-07 22:00 |  | -4.8 | 1022.117 | -3.2448 | -4.18 | -3.1704
2018-02-07 23:00 |  | -4.3 | 1021.104 | -3.9546 | -2.8215 | -3.1248
2018-02-08 |  | -5.4 | 1021.104 | -5.1714 | -3.4485 | -3.8291
2018-02-08 01:00 |  | -5.2 | 1021.104 | -3.8532 | -3.135 | -4.0313
2018-02-08 02:00 |  | -5.5 | 1020.091 | -4.056 | -3.2395 | -4.0405
2018-02-08 03:00 |  | -5.5 | 1020.091 | -5.6784 | -5.643 | -4.0888
2018-02-08 04:00 |  | -5.5 | 1019.078 | -4.1574 | -6.5835 | -3.866
2018-02-08 05:00 |  | -5.4 | 1019.078 | -4.2588 | -1.3585 | -3.0822
2018-02-08 06:00 |  | -5.3 | 1019.078 | -4.563 | -3.8665 | -2.8331
2018-02-08 07:00 |  | -3 | 1019.078 | -3.9546 | -0.627 | -2.8638
2018-02-08 08:00 |  | -1.4 | 1019.078 | -4.6644 | -4.4935 | -2.8145
2018-02-08 09:00 |  | 3.7 | 1018.065 | -2.6364 | -3.344 | -2.073
2018-02-08 10:00 |  | 3.5 | 1018.065 | 0.9126 |  | -1.4204
2018-02-08 11:00 |  | 4.8 | 1018.065 | 0.7098 | -2.717 | -1.4635
2018-02-08 12:00 |  | 6.2 | 1017.052 | -1.8252 | -2.299 | -2.389
2018-02-08 13:00 |  | 6.4 | 1016.039 | -6.084 | -3.0305 | -3.0245
2018-02-08 14:00 |  | 5.7 | 1016.039 | -0.8112 | -3.4485 | -2.965
2018-02-08 15:00 |  | 4.5 | 1015.026 | -0.8112 | -2.4035 | -2.6324
2018-02-08 16:00 |  | 3.9 | 1014.013 | -2.9406 | -3.762 | -2.8651
2018-02-08 17:00 |  | 4.3 | 1014.013 | -2.7378 | -4.0755 | -2.7302
2018-02-08 18:00 |  | 4.2 | 1013 | -2.9406 | -2.717 | -2.8956
2018-02-08 19:00 |  | 3.9 | 1011.987 | -2.8392 | -2.508 | -2.8307
2018-02-08 20:00 |  | 3.6 | 1011.987 | -3.6504 | -2.6125 | -3.5626
2018-02-08 21:00 |  | 3.6 | 1010.974 | -3.6504 | -2.4035 | -3.9919
2018-02-08 22:00 |  | 3.2 | 1009.961 | -4.056 | -3.4485 | -3.5079
2018-02-08 23:00 |  | 3.2 | 1008.948 | -3.1434 | -3.344 | -3.2729
2018-02-09 |  | 2.6 | 1007.935 | -3.042 | -2.6125 | -2.9831
2018-02-09 01:00 |  | 2.2 | 1006.922 | -2.8392 | -1.1495 | -3.1445
2018-02-09 02:00 |  | 2.7 | 1005.909 | -3.549 | -5.9565 | -4.0001
2018-02-09 03:00 |  | 2.6 | 1004.896 | -4.9686 | -4.4935 | -3.947
2018-02-09 04:00 |  | 2.4 | 1004.896 | -3.3462 | -6.5835 | -3.1618
2018-02-09 05:00 |  | 2.3 | 1003.883 | -2.028 | -3.6575 | -2.2174
2018-02-09 06:00 |  | 2.4 | 1004.896 | -3.042 | -1.5675 | -2.0539
2018-02-09 07:00 |  | 0.7 | 1005.909 | -1.1154 | -1.881 | -1.3964
2018-02-09 08:00 |  | 1.2 | 1006.922 | -1.9266 | -4.0755 | -1.915
2018-02-09 09:00 |  | 0.8 | 1006.922 | -1.521 | -2.6125 | -1.4649
2018-02-09 10:00 |  | 1.5 | 1007.935 | -1.1154 | -1.7765 | -1.2069
2018-02-09 11:00 |  | 1.4 | 1008.948 | -1.6224 | -2.299 | -1.4174
2018-02-09 12:00 |  | 1.9 | 1008.948 | -0.7098 | -0.1045 | -0.89225
2018-02-09 13:00 |  | 2 | 1009.961 | -1.014 | 0.1045 | -1.0639
2018-02-09 14:00 |  | 2.2 | 1010.974 | -1.1154 | -1.672 | -1.21
2018-02-09 15:00 |  | 1.8 | 1011.987 | -1.1154 | -3.135 | -0.82566
2018-02-09 16:00 |  | 0.6 | 1013 | -0.1014 | -0.627 | -0.31183
2018-02-09 17:00 |  | -0.6 | 1015.026 | 0.9126 | 0.418 | 0.76398
2018-02-09 18:00 |  | -1.1 | 1016.039 | -0.6084 |  | 0.051449
2018-02-09 19:00 |  | -1.9 | 1017.052 | -0.507 | -1.463 | 0.35815
2018-02-09 20:00 |  | -2.7 | 1017.052 | -0.4056 | 0.418 | -0.72975
2018-02-09 21:00 |  | -3.9 | 1018.065 | -0.3042 | -1.1495 | -0.79831
2018-02-09 22:00 |  | -4.4 | 1018.065 | -0.507 | -0.1045 | -1.1231
2018-02-09 23:00 |  | -4.7 | 1018.065 | -2.2308 | -1.672 | -1.3029
2018-02-10 |  | -5.2 | 1019.078 | -1.2168 | -1.1495 | -1.1814
2018-02-10 01:00 |  | -3.9 | 1018.065 | -2.1294 | -1.463 | -1.6883
2018-02-10 02:00 |  | -4.6 | 1018.065 | -3.042 | -1.9855 | -2.5622
2018-02-10 03:00 |  | -4.6 | 1017.052 | -2.6364 | -1.9855 | -2.6262
2018-02-10 04:00 |  | -4.5 | 1017.052 | -3.042 | -2.8215 | -1.9934
2018-02-10 05:00 |  | -4.6 | 1017.052 | -1.7238 | -0.7315 | -1.9145
2018-02-10 06:00 |  | -4.6 | 1016.039 | -3.2448 | -1.3585 | -2.9735
2018-02-10 07:00 |  | -1.6 | 1015.026 | -3.2448 | -1.1495 | -2.0279
2018-02-10 08:00 |  | 0.3 | 1014.013 | -1.8252 | -3.2395 | -1.8514
2018-02-10 09:00 |  | 0.8 | 1013 | -2.1294 | -1.045 | -1.7414
2018-02-10 10:00 |  | 2.3 | 1013 | -2.2308 | -2.508 | -1.3915
2018-02-10 11:00 |  | 2.5 | 1010.974 | 0 | -3.0305 | -1.4336
2018-02-10 12:00 |  | 3 | 1008.948 | -0.3042 | -3.135 | -2.6595
2018-02-10 13:00 |  | 3.8 | 1006.922 | -1.014 | -2.8215 | -3.0607
2018-02-10 14:00 |  | 4.8 | 1005.909 | -2.535 | -4.0755 | -4.6038
2018-02-10 15:00 |  | 5.1 | 1004.896 | -1.521 | -5.7475 | -3.6644
2018-02-10 16:00 |  | 5.5 | 1003.883 | -2.028 | -4.598 | -3.615
2018-02-10 17:00 |  | 5.4 | 1002.87 | -3.4476 | -4.807 | -3.6466
2018-02-10 18:00 |  | 5.5 | 1001.857 | -2.2308 | -3.2395 | -3.8617
2018-02-10 19:00 |  | 7.5 | 999.831 | -2.9406 | -5.7475 | -3.9236
2018-02-10 20:00 |  | 6.5 | 998.818 | -2.535 | -3.344 | -3.7207
2018-02-10 21:00 |  | 6.3 | 996.792 | -3.8532 | -4.9115 | -4.5188
2018-02-10 22:00 |  | 7.2 | 995.779 | -2.6364 | -3.344 | -4.5351
2018-02-10 23:00 |  | 7.9 | 994.766 | -3.549 | -4.2845 | -4.6272
2018-02-11 |  | 4.4 | 995.779 | -1.4196 | -1.672 | -1.6707
2018-02-11 01:00 |  | 2.2 | 996.792 | -2.028 | -4.389 | -3.0634
2018-02-11 02:00 |  | 2.7 | 997.805 | -2.8392 | -3.344 | -3.8016
2018-02-11 03:00 |  | 2.1 | 997.805 | -4.056 | -1.045 | -2.6054
2018-02-11 04:00 |  | 0.7 | 998.818 | -1.1154 | -1.9855 | -1.277
2018-02-11 05:00 |  | 0.2 | 999.831 | -1.014 | -0.418 | -0.77352
2018-02-11 06:00 |  | -0.1 | 999.831 | -0.2028 | -0.209 | -0.48968
2018-02-11 07:00 |  | 1.1 | 1000.844 | -1.014 | -0.209 | -0.66222
2018-02-11 08:00 |  | 4.7 | 1001.857 | 0.3042 | 0.9405 | -0.43276
2018-02-11 09:00 |  | 6.6 | 1001.857 | 0.507 | -3.0305 | -1.6107
2018-02-11 10:00 |  | 5.3 | 1002.87 | 2.8392 | -2.4035 | -1.3583
2018-02-11 11:00 |  | 2.9 | 1002.87 | 1.014 | -3.0305 | -1.16
2018-02-11 12:00 |  | 2.6 | 1003.883 | -1.8252 | -2.4035 | -1.2057
2018-02-11 13:00 |  | 4 | 1003.883 | -2.8392 | -1.254 | -1.273
2018-02-11 14:00 |  | -0.1 | 1004.896 | -1.521 | -3.0305 | -0.28691
2018-02-11 15:00 |  | -2.1 | 1004.896 | -0.4056 |  | 0.3792
2018-02-11 16:00 |  | -2 | 1005.909 | 1.014 |  | 0.21488
2018-02-11 17:00 |  | -1.7 | 1006.922 | -2.2308 | 0.5225 | -0.46986
2018-02-11 18:00 |  | -1.8 | 1007.935 | -0.1014 | -2.8215 | -0.14194
2018-02-11 19:00 |  | -2.4 | 1008.948 | 0.4056 |  | 0.17906
2018-02-11 20:00 |  | -3 | 1009.961 | -0.8112 | -1.1495 | -0.55359
2018-02-11 21:00 |  | -3.3 | 1009.961 | -1.4196 | 0.9405 | -0.20207
2018-02-11 22:00 |  | -3.7 | 1010.974 | -0.6084 | -0.5225 | -0.40334
2018-02-11 23:00 |  | -3.9 | 1011.987 | -0.4056 | -0.209 | -0.8907
2018-02-12 |  | -4.2 | 1011.987 | 0.7098 | -0.418 | -0.43902
2018-02-12 01:00 |  | -4.3 | 1013 | -1.1154 | -0.1045 | -0.42917
2018-02-12 02:00 |  | -4.2 | 1013 | -1.3182 | -1.3585 | -0.75251
2018-02-12 03:00 |  | -4.2 | 1013 | -0.9126 | -1.881 | -0.45392
2018-02-12 04:00 |  | -4.7 | 1014.013 | -0.9126 | 0.1045 | -0.76844
2018-02-12 05:00 |  | -4.6 | 1014.013 | -0.507 | -1.7765 | -0.52228
2018-02-12 06:00 |  | -4.6 | 1014.013 | -0.7098 | -0.418 | -0.5071
2018-02-12 07:00 |  | -1.9 | 1015.026 | -0.2028 | 1.1495 | -0.27022
2018-02-12 08:00 |  | 2.7 | 1015.026 | -0.2028 | -0.209 | 0.030889
2018-02-12 09:00 |  | 5.3 | 1015.026 | 1.3182 | -0.7315 | -0.12729
2018-02-12 10:00 |  | 7.3194 | 998.473 | 2.2308 | -3.2395 | -0.35665
2018-02-12 11:00 |  | 8.4557 | 998.1902 | 1.3182 | -2.299 | -1.4941
2018-02-12 12:00 |  | 1.002 | 997.6352 | -1.7238 | -2.508 | -2.6942
2018-02-12 13:00 |  | 3.4 | 1015.026 | -2.6364 | -2.1945 | -2.3989
2018-02-12 14:00 |  | 3.2 | 1014.013 | 0.1014 |  | -2.2399
2018-02-12 15:00 |  | 2.1 | 1014.013 | -1.4196 | -0.209 | -1.4666
2018-02-12 16:00 |  | 0.6 | 1013 | -1.6224 | -1.3585 | -2.337
2018-02-12 17:00 |  | 0.2 | 1013 | -1.6224 |  | -1.9884
2018-02-12 18:00 |  | -1 | 1013 | -3.1434 |  | -1.9776
2018-02-12 19:00 |  | 0.2 | 1011.987 | -2.6364 | -3.6575 | -2.0988
2018-02-12 20:00 |  | -0.6 | 1011.987 | -2.4336 | -0.7315 | -1.8107
2018-02-12 21:00 |  | -1.5 | 1010.974 | -3.1434 | -1.3585 | -2.4273
2018-02-12 22:00 |  | -1.4 | 1009.961 | -2.6364 | -4.389 | -2.6261
2018-02-12 23:00 |  | -1.4 | 1008.948 | -2.8392 | -3.344 | -2.9259
2018-02-13 |  | -1.4 | 1007.935 | -4.2588 | -0.5225 | -3.0543
2018-02-13 01:00 |  | -0.4 | 1006.922 | -3.8532 | -1.254 | -3.0175
2018-02-13 02:00 |  | -0.7 | 1005.909 | -2.8392 | -3.0305 | -2.5733
2018-02-13 03:00 |  | -0.5 | 1003.883 | -4.1574 | -5.225 | -3.4575
2018-02-13 04:00 |  | 1.1 | 1002.87 | -2.9406 | -4.0755 | -3.1132
2018-02-13 05:00 |  | -0.1 | 1001.857 | -3.1434 | -4.4935 | -2.5705
2018-02-13 06:00 |  | -0.1 | 1000.844 | -2.8392 | -2.508 | -2.4661
2018-02-13 07:00 |  | 1.6 | 1000.844 | -2.1294 | -1.672 | -2.2501
2018-02-13 08:00 |  | 2.5 | 999.831 | -2.7378 | -2.717 | -1.8097
2018-02-13 09:00 |  | 2.8 | 999.831 | -1.6224 | -3.135 | -1.7622
2018-02-13 10:00 |  | 3.5 | 998.818 | -1.2168 | -2.6125 | -0.97368
2018-02-13 11:00 |  | 2 | 998.818 | -0.8112 | -1.7765 | -1.9043
2018-02-13 12:00 |  | 2.5 | 998.818 | -2.2308 | -2.508 | -2.0778
2018-02-13 13:00 |  | 1.6 | 998.818 | -1.2168 | -1.881 | -1.2288
2018-02-13 14:00 |  | 2 | 999.831 | -1.1154 | -2.717 | -1.4466
2018-02-13 15:00 |  | 1.5 | 1000.844 | 1.2168 | 1.3585 | 0.17748
2018-02-13 16:00 |  | 1 | 1001.857 | 0.1014 | -0.836 | 0.15177
2018-02-13 17:00 |  | 0.4 | 1002.87 | 0.6084 | -0.3135 | 0.36118
2018-02-13 18:00 |  | 0 | 1003.883 | 0.6084 | 0.5225 | 0.62667
2018-02-13 19:00 |  | -0.1 | 1004.896 | -0.6084 | -2.4035 | -0.12526
2018-02-13 20:00 |  | -0.1 | 1005.909 | -0.2028 | -0.3135 | -0.59194
2018-02-13 21:00 |  | -1.1 | 1005.909 | 0.3042 | 0.209 | -1.1694
2018-02-13 22:00 |  | -2.2 | 1006.922 | -0.4056 | 1.1495 | -1.6897
2018-02-13 23:00 |  | -2.8 | 1006.922 | -2.3322 | -1.7765 | -2.1826
2018-02-14 |  | -3.5 | 1006.922 | -0.6084 | -1.7765 | -3.1453
2018-02-14 01:00 |  | -3.8 | 1007.935 | -1.9266 | -3.135 | -2.6226
2018-02-14 02:00 |  | -4.3 | 1007.935 | -2.9406 | -6.061 | -3.952
2018-02-14 03:00 |  | -4.1 | 1006.922 | -4.1574 | -7.0015 | -4.9723
2018-02-14 04:00 |  | -4.5 | 1006.922 | -6.1854 | -6.27 | -4.8734
2018-02-14 05:00 |  | -4.7 | 1006.922 | -6.8952 |  | -4.2176
2018-02-14 06:00 |  | -4.9 | 1006.922 | -5.9826 | -5.643 | -3.8763
2018-02-14 07:00 |  | -2.4 | 1006.922 | -6.3882 | -4.2845 | -3.6034
2018-02-14 08:00 |  | 0 | 1005.909 | -6.6924 | -6.061 | -4.1532
2018-02-14 09:00 |  | 1.3 | 1005.909 | -4.1574 | -4.7025 | -3.0426
2018-02-14 10:00 |  | 2.7 | 1004.896 | -2.028 | -3.6575 | -3.1021
2018-02-14 11:00 |  | 3.4 | 1004.896 | -2.2308 | -1.9855 | -2.7001
2018-02-14 12:00 |  | 3.8 | 1003.883 | -3.549 | -5.1205 | -3.6722
2018-02-14 13:00 |  | 2.3 | 1002.87 | -2.6364 | -2.926 | -2.7522
2018-02-14 14:00 |  | 2.1 | 1002.87 | -1.9266 | -3.0305 | -2.0591
2018-02-14 15:00 |  | 0.7 | 1002.87 | -1.4196 | -1.045 | -1.8799
2018-02-14 16:00 |  | 1 | 1001.857 | -2.8392 | -4.0755 | -2.4413
2018-02-14 17:00 |  | 1.2 | 1000.844 | -3.549 | -0.7315 | -2.425
2018-02-14 18:00 |  | 1.9 | 1000.844 | -3.3462 | -5.434 | -2.5716
2018-02-14 19:00 |  | 1.7 | 999.831 | -1.8252 | -2.926 | -1.6738
2018-02-14 20:00 |  | 1.9 | 999.831 | -2.4336 | -2.299 | -2.0258
2018-02-14 21:00 |  | 2.3 | 999.831 | -2.4336 | -2.09 | -1.2865
2018-02-14 22:00 |  | 3.8 | 999.831 | -2.3322 | -1.1495 | -1.1565
2018-02-14 23:00 |  | 4.9 | 1000.844 | -0.3042 | 0.5225 | -0.088122
2018-02-15 |  | 4.3 | 1000.844 | -0.507 | -0.627 | 0.43012
2018-02-15 01:00 |  | 3.1 | 1000.844 | 0.4056 | -1.672 | -0.28481
2018-02-15 02:00 |  | 3.2 | 1001.857 | -1.014 | 0.3135 | -1.9573
2018-02-15 03:00 |  | 4.2 | 1001.857 | -1.9266 | -3.971 | -1.8746
2018-02-15 04:00 |  | 4.4 | 1001.857 | -1.1154 | -0.209 | -1.4035
2018-02-15 05:00 |  | 5.6 | 1002.87 | 0.2028 | -1.9855 | -1.3778
2018-02-15 06:00 |  | 4 | 1003.883 | 0.4056 | 0.209 | -1.1112
2018-02-15 07:00 |  | 4.5 | 1005.909 | 1.6224 | 1.045 | -0.23196
2018-02-15 08:00 |  | 7.3 | 1006.922 | 0.3042 | -1.1495 | -1.5225
2018-02-15 09:00 |  | 9.1 | 1008.948 | 1.9266 | 0.5225 | 0.30538
2018-02-15 10:00 |  | 9.1 | 1009.961 | 2.535 | -2.6125 | -1.4374
2018-02-15 11:00 |  | 8.3 | 1010.974 | -0.7098 | -0.5225 | -2.1955
2018-02-15 12:00 |  | 8 | 1010.974 | 1.1154 |  | -1.256
2018-02-15 13:00 |  | 7.4 | 1011.987 | -2.1294 | -5.016 | -3.7819
2018-02-15 14:00 |  | 5.8 | 1013 | -3.2448 | 0.209 | -1.1204
2018-02-15 15:00 |  | 6.6 | 1013 | -0.1014 | -1.5675 | -0.12941
2018-02-15 16:00 |  | 3.7 | 1014.013 | 0.4056 | 0.627 | 0.37503
2018-02-15 17:00 |  | 2.3 | 1015.026 | 0 |  | -0.11561
2018-02-15 18:00 |  | 1.4 | 1016.039 | -2.1294 | 0.3135 | -0.63843
2018-02-15 19:00 |  | 0.5 | 1016.039 | -1.1154 | -1.7765 | -0.54848
2018-02-15 20:00 |  | 0.4 | 1017.052 | -1.8252 |  | -0.33631
2018-02-15 21:00 |  | -0.4 | 1018.065 | -0.7098 | -1.881 | 0.051236
2018-02-15 22:00 |  | -0.5 | 1019.078 | -0.1014 | -0.3135 | 0.30846
2018-02-15 23:00 |  | -0.5 | 1020.091 | -1.8252 | -1.463 | -0.42025
2018-02-16 |  | -1.2 | 1021.104 | -1.3182 | -0.836 | -1.0349
2018-02-16 01:00 |  | -1.8 | 1021.104 | -1.7238 | -0.627 | 0.11306
2018-02-16 02:00 |  | -2.2 | 1022.117 | -0.507 | 0.209 | -0.7414
2018-02-16 03:00 |  | -3.2 | 1023.13 | -2.1294 | -1.3585 | -0.63636
2018-02-16 04:00 |  | -2.6 | 1023.13 | -0.7098 | -1.463 | -0.93784
2018-02-16 05:00 |  | -3.1 | 1023.13 | -1.4196 | -1.3585 | -1.3661
2018-02-16 06:00 |  | -4.5 | 1024.143 | -1.7238 | -0.7315 | -0.87783
2018-02-16 07:00 |  | -1.4 | 1025.156 | -1.6224 | 0.9405 | -0.078136
2018-02-16 08:00 |  | 5.5 | 1025.156 | 0.3042 | 0.418 | -0.017744
2018-02-16 09:00 |  | 8.4 | 1026.169 | 1.4196 | -1.7765 | -0.67312
2018-02-16 10:00 |  | 9.5 | 1026.169 | 3.2448 | -0.3135 | -0.6866
2018-02-16 11:00 |  | 7.5 | 1026.169 | -0.4056 | -4.389 | -2.1114
2018-02-16 12:00 |  | 8.3 | 1026.169 | -2.8392 | -3.971 | -3.5176
2018-02-16 13:00 |  | 8.4 | 1025.156 | -2.8392 | -3.0305 | -4.3362
2018-02-16 14:00 |  | 8.3 | 1025.156 | -3.7518 | -4.807 | -3.0983
2018-02-16 15:00 |  | 10.2 | 1025.156 | -3.549 |  | -2.0015
2018-02-16 16:00 |  | 6 | 1025.156 | -1.4196 |  | -1.6287
2018-02-16 17:00 |  | 3 | 1025.156 | -1.2168 |  | -1.0204
2018-02-16 18:00 |  | 1.9 | 1024.143 | -2.4336 | 0.209 | -1.2398
2018-02-16 19:00 |  | 0.9 | 1024.143 | -3.7518 | -2.717 | -2.4956
2018-02-16 20:00 |  | 1.2 | 1024.143 | -3.1434 | -4.389 | -2.0768
2018-02-16 21:00 |  | -0.2 | 1024.143 | -2.028 | -2.1945 | -2.1576
2018-02-16 22:00 |  | -1.4 | 1024.143 | -3.2448 | -1.254 | -2.8226
2018-02-16 23:00 |  | -1.7 | 1023.13 | -3.6504 | -3.2395 | -2.7711
2018-02-17 |  | -2.2 | 1023.13 | -2.3322 | -1.3585 | -2.8638
2018-02-17 01:00 |  | -3 | 1023.13 | -2.9406 | -2.1945 | -2.7087
2018-02-17 02:00 |  | -2.4 | 1022.117 | -3.042 | -2.508 | -3.1005
2018-02-17 03:00 |  | -3.2 | 1022.117 | -2.028 | -4.598 | -2.6318
2018-02-17 04:00 |  | -2.4 | 1022.117 | -2.3322 | -4.4935 | -2.8704
2018-02-17 05:00 |  | -1.6 | 1022.117 | -3.042 | -4.807 | -2.8969
2018-02-17 06:00 |  | -3.5 | 1022.117 | -3.9546 | -6.27 | -2.3644
2018-02-17 07:00 |  | -1.8 | 1022.117 | -2.9406 | -1.672 | -2.8364
2018-02-17 08:00 |  | 3.4 | 1022.117 | -2.1294 | -0.9405 | -2.6395
2018-02-17 09:00 |  | 9.5 | 1023.13 | -1.3182 | -5.434 | -2.6398
2018-02-17 10:00 |  | 6.6 | 1023.13 | 1.8252 | -3.2395 | -3.2744
2018-02-17 11:00 |  | 10.6 | 1023.13 | -0.9126 | -3.8665 | -4.5173
2018-02-17 12:00 |  | 10.8 | 1023.13 | -2.535 | -6.061 | -4.1447
2018-02-17 13:00 |  | 10.9 | 1022.117 | -2.6364 | -2.8215 | -3.4757
2018-02-17 14:00 |  | 9 | 1022.117 | -1.014 | -4.18 | -2.6511
2018-02-17 15:00 |  | 10.4 | 1022.117 | -3.042 | -3.6575 | -3.0231
2018-02-17 16:00 |  | 5.7 | 1022.117 | -1.1154 |  | -2.0241
2018-02-17 17:00 |  | 5.3 | 1023.13 | -1.8252 |  | -1.3868
2018-02-17 18:00 |  | 4.3 | 1023.13 | -3.1434 | -1.463 | -1.3845
2018-02-17 19:00 |  | 1.3 | 1023.13 | -3.042 | -0.9405 | -1.7961
2018-02-17 20:00 |  | 1.9 | 1023.13 | -3.042 | -1.045 | -1.665
2018-02-17 21:00 |  | 0.7 | 1024.143 | -3.042 | -2.4035 | -3.0249
2018-02-17 22:00 |  | -0.4 | 1024.143 | -3.3462 | -3.2395 | -3.4987
2018-02-17 23:00 |  | -0.7 | 1023.13 | -4.7658 | -3.6575 | -4.4718
2018-02-18 |  | -2 | 1023.13 | -4.9686 | -4.598 | -3.4102
2018-02-18 01:00 |  | -1.6 | 1023.13 | -3.9546 | -2.717 | -3.3126
2018-02-18 02:00 |  | -0.7 | 1023.13 | -5.9826 | -5.852 | -4.9504
2018-02-18 03:00 |  | -1.5 | 1023.13 | -4.2588 | -3.8665 | -3.5171
2018-02-18 04:00 |  | -1.1 | 1022.117 | -4.7658 | -4.0755 | -3.8465
2018-02-18 05:00 |  | -1.8 | 1023.13 | -4.9686 | -5.852 | -3.7551
2018-02-18 06:00 |  | 0.2 | 1023.13 | -4.2588 | -4.598 | -2.7796
2018-02-18 07:00 |  | 0.9 | 1023.13 | -4.1574 | -4.0755 | -3.9083
2018-02-18 08:00 |  | 4 | 1023.13 | -1.6224 | -1.3585 | -3.1722
2018-02-18 09:00 |  | 4.7 | 1023.13 | -2.535 | -4.598 | -4.5226
2018-02-18 10:00 |  | 6.6 | 1023.13 | 0.4056 | -4.9115 | -3.8015
2018-02-18 11:00 |  | 10.6 | 1022.117 | -2.1294 | -3.971 | -4.1367
2018-02-18 12:00 |  | 10.9 | 1022.117 | -2.9406 | -4.4935 | -4.8444
2018-02-18 13:00 |  | 10.4 | 1022.117 | -2.4336 | -5.1205 | -3.9005
2018-02-18 14:00 |  | 10.9 | 1022.117 | -2.1294 | -5.1205 | -2.642
2018-02-18 15:00 |  | 7.9 | 1021.104 | -2.3322 | -1.9855 | -3.0563
2018-02-18 16:00 |  | 6.8 | 1021.104 | -1.8252 | -1.3585 | -2.1551
2018-02-18 17:00 |  | 6.3 | 1021.104 | -3.042 | -3.135 | -2.9655
2018-02-18 18:00 |  | 6.3 | 1021.104 | -4.056 | -4.9115 | -2.5488
2018-02-18 19:00 |  | 6.9 | 1021.104 | -4.4616 | -4.389 | -3.8154
2018-02-18 20:00 |  | 6.3 | 1021.104 | -4.3602 | -3.2395 | -3.3739
2018-02-18 21:00 |  | 5.4 | 1020.091 | -4.4616 | -4.389 | -4.0687
2018-02-18 22:00 |  | 4.7 | 1020.091 | -4.7658 | -3.135 | -4.8772
2018-02-18 23:00 |  | 4.4 | 1020.091 | -4.1574 | -4.389 | -5.0843
2018-02-19 |  | 3.8 | 1019.078 | -4.563 | -4.807 | -5.8654
2018-02-19 01:00 |  | 3.1 | 1019.078 | -5.07 | -4.9115 | -5.9487
2018-02-19 02:00 |  | 3.6 | 1018.065 | -5.577 | -6.061 | -5.9663
2018-02-19 03:00 |  | 3.8 | 1018.065 | -5.6784 | -6.3745 | -5.7708
2018-02-19 04:00 |  | 4.4 | 1017.052 | -6.9966 | -5.5385 | -6.0251
2018-02-19 05:00 |  | 3.2 | 1017.052 | -5.6784 | -5.1205 | -5.7515
2018-02-19 06:00 |  | 3.1 | 1017.052 | -6.3882 | -5.7475 | -5.6044
2018-02-19 07:00 |  | 4.7 | 1017.052 | -6.2868 | -6.27 | -5.0968
2018-02-19 08:00 |  | 4.5 | 1017.052 | -6.6924 | -5.434 | -5.415
2018-02-19 09:00 |  | 5 | 1017.052 | -5.7798 | -5.9565 | -5.4031
2018-02-19 10:00 |  | 5.1 | 1017.052 | -4.3602 | -4.7025 | -5.5087
2018-02-19 11:00 |  | 6.1 | 1017.052 | -4.9686 | -4.9115 | -5.2267
2018-02-19 12:00 |  | 6.7 | 1016.039 | -4.2588 | -7.106 | -4.4054
2018-02-19 13:00 |  | 6.4 | 1016.039 | -4.2588 | -3.8665 | -4.7536
2018-02-19 14:00 |  | 6.4 | 1016.039 | -4.2588 | -3.135 | -4.8755
2018-02-19 15:00 |  | 6.4 | 1016.039 | -3.7518 | -5.5385 | -5.1285
2018-02-19 16:00 |  | 6.4 | 1017.052 | -4.056 | -4.598 | -3.9506
2018-02-19 17:00 |  | 6.1 | 1017.052 | -3.7518 | -5.1205 | -4.2145
2018-02-19 18:00 |  | 6 | 1017.052 | -3.6504 | -4.7025 | -4.35
2018-02-19 19:00 |  | 6 | 1017.052 | -4.3602 | -4.807 | -4.4217
2018-02-19 20:00 |  | 4.8 | 1017.052 | -4.9686 | -5.1205 | -4.8712
2018-02-19 21:00 |  | 4.2 | 1017.052 | -5.07 | -6.27 | -4.6183
2018-02-19 22:00 |  | 4.3 | 1018.065 | -3.1434 | -4.2845 | -3.9802
2018-02-19 23:00 |  | 4.1 | 1018.065 | -4.1574 | -4.389 | -4.3099
2018-02-20 |  | 4 | 1018.065 | -4.2588 | -4.4935 | -4.5009
2018-02-20 01:00 |  | 4 | 1018.065 | -4.2588 | -3.6575 | -4.3501
2018-02-20 02:00 |  | 3.8 | 1018.065 | -4.9686 | -3.762 | -4.0636
2018-02-20 03:00 |  | 3.6 | 1019.078 | -3.549 | -3.2395 | -3.3786
2018-02-20 04:00 |  | 3.5 | 1019.078 | -4.056 | -3.0305 | -3.3272
2018-02-20 05:00 |  | 3.6 | 1019.078 | -3.1434 | -1.7765 | -3.6831
2018-02-20 06:00 |  | 4 | 1019.078 | -2.8392 | -2.1945 | -3.1719
2018-02-20 07:00 |  | 3.8 | 1020.091 | -1.8252 | -4.4935 | -4.9174
2018-02-20 08:00 |  | 3.4 | 1020.091 | -3.6504 | -5.225 | -4.1785
2018-02-20 09:00 |  | 2.5 | 1021.104 | -4.056 | -1.1495 | -3.233
2018-02-20 10:00 |  | 3.5 | 1022.117 | -4.6644 | -2.4035 | -2.9814
2018-02-20 11:00 |  | 4.4 | 1022.117 | -5.1714 | -1.3585 | -3.0773
2018-02-20 12:00 |  | 5.3 | 1022.117 | -3.3462 | -3.8665 | -2.6867
2018-02-20 13:00 |  | 5.8 | 1022.117 | -2.9406 | -6.3745 | -3.3731
2018-02-20 14:00 |  | 4 | 1022.117 | -2.3322 | -3.2395 | -3.3943
2018-02-20 15:00 |  | 4.2 | 1022.117 | -0.4056 | 0 | -1.2318
2018-02-20 16:00 |  | 4 | 1023.13 | -1.4196 | -3.4485 | -1.4506
2018-02-20 17:00 |  | 3.5 | 1023.13 | -2.9406 | -1.881 | -1.9087
2018-02-20 18:00 |  | 2.2 | 1024.143 | -2.4336 | -1.7765 | -1.6002
2018-02-20 19:00 |  | 1.6 | 1025.156 | -2.1294 | -0.209 | -0.78145
2018-02-20 20:00 |  | 0.6 | 1025.156 | -0.8112 | -1.5675 | -1.2285
2018-02-20 21:00 |  | 0.4 | 1026.169 | -2.9406 | -2.8215 | -2.0167
2018-02-20 22:00 |  | 0.6 | 1026.169 | -3.3462 | -3.4485 | -3.3071
2018-02-20 23:00 |  | 0.5 | 1027.182 | -3.9546 | -5.9565 | -3.6766
2018-02-21 |  | -0.2 | 1028.195 | -3.9546 | -5.3295 | -4.5025
2018-02-21 01:00 |  | -0.6 | 1028.195 | -7.3008 | -5.7475 | -6.195
2018-02-21 02:00 |  | -0.7 | 1028.195 | -8.0106 | -9.0915 | -6.918
2018-02-21 03:00 |  | -0.8 | 1028.195 | -10.647 | -8.778 | -8.528
2018-02-21 04:00 |  | -0.7 | 1028.195 | -11.4582 | -14.003 | -10.2032
2018-02-21 05:00 |  | -0.7 | 1028.195 | -12.675 | -12.958 | -11.4037
2018-02-21 06:00 |  | -0.5 | 1028.195 | -14.5002 | -16.929 | -13.6984
2018-02-21 07:00 |  | -0.3 | 1028.195 | -14.6016 | -15.7795 | -13.7726
2018-02-21 08:00 |  | 0.2 | 1029.208 | -14.3988 | -12.4355 | -13.977
2018-02-21 09:00 |  | 1.1 | 1029.208 | -14.2974 | -15.7795 | -14.5695
2018-02-21 10:00 |  | 1.6 | 1029.208 | -14.196 | -11.3905 | -14.8905
2018-02-21 11:00 |  | 1.7 | 1029.208 | -15.0072 |  | -15.2472
2018-02-21 12:00 |  | 1.2 | 1028.195 | -15.5142 | -0.836 | -15.1524
2018-02-21 13:00 |  | 2.2 | 1028.195 | -15.6156 | -15.9106 | -15.1479
2018-02-21 14:00 |  | 2.9 | 1027.182 | -13.2834 | -13.1917 | -13.5853
2018-02-21 15:00 |  | 2 | 1027.182 | -13.4862 | -13.6952 | -12.3424
2018-02-21 16:00 |  | 1.8 | 1027.182 | -11.9652 | -12.9903 | -11.4514
2018-02-21 17:00 |  | 1.3 | 1027.182 | -12.168 | -13.5945 | -10.4512
2018-02-21 18:00 |  | 0.2 | 1027.182 | -10.9512 | -9.8686 | -10.8518
2018-02-21 19:00 |  | -1.4 | 1027.182 | -12.0666 | -10.3721 | -10.1014
2018-02-21 20:00 |  | -2.4 | 1027.182 | -12.2694 | -11.2784 | -9.6791
2018-02-21 21:00 |  | -2.4 | 1027.182 | -10.8498 | -12.1847 | -8.7682
2018-02-21 22:00 |  | -1.4 | 1027.182 | -11.2554 | -11.7819 | -8.9537
2018-02-21 23:00 |  | -1.2 | 1027.182 | -10.647 | -12.5875 | -9.1704
2018-02-22 |  | -2 | 1026.169 | -9.7344 | -13.2924 | -8.8696
2018-02-22 01:00 |  | -1.3 | 1026.169 | -10.8498 | -10.7749 | -8.387
2018-02-22 02:00 |  | -1.1 | 1026.169 | -11.7624 | -12.6882 | -9.0482
2018-02-22 03:00 |  | -2 | 1026.169 | -10.7484 | -11.1777 | -9.2372
2018-02-22 04:00 |  | -3.3 | 1026.169 | -8.7204 | -8.056 | -8.0084
2018-02-22 05:00 |  | -4.4 | 1026.169 | -6.591 | -8.5595 | -6.6455
2018-02-22 06:00 |  | -3.7 | 1026.169 | -6.6924 | -7.6532 | -7.4413
2018-02-22 07:00 |  | -2.4 | 1026.169 | -8.0106 | -6.3441 | -7.3691
2018-02-22 08:00 |  | -1.4 | 1026.169 | -7.5036 | -10.07 | -8.3159
2018-02-22 09:00 |  | -0.5 | 1026.169 | -8.112 | -9.9693 | -8.0969
2018-02-22 10:00 |  | 0.1 | 1026.169 | -7.3008 | -10.5735 | -8.2193
2018-02-22 11:00 |  | 0.9 | 1026.169 | -5.4756 | -8.4588 | -7.3571
2018-02-22 12:00 |  | 2.8 | 1026.169 | -6.3882 | -7.1497 | -7.0543
2018-02-22 13:00 |  | 3.6 | 1025.156 | -6.9966 | -6.1427 | -7.6454
2018-02-22 14:00 |  | 2.3 | 1025.156 | -7.7064 | -8.9623 | -8.229
2018-02-22 15:00 |  | 1.5 | 1025.156 | -7.5036 | -6.6462 | -7.2048
2018-02-22 16:00 |  | 0.4 | 1025.156 | -4.7658 | -4.1287 | -4.6953
2018-02-22 17:00 |  | -1.5 | 1025.156 | -5.07 | -2.3161 | -4.4834
2018-02-22 18:00 |  | -3.2 | 1025.156 | -5.4756 | -6.5455 | -4.2582
2018-02-22 19:00 |  | -3.9 | 1025.156 | -4.7658 | -3.8266 | -4.2321
2018-02-22 20:00 |  | -5 | 1025.156 | -5.7798 | -4.7329 | -4.545
2018-02-22 21:00 |  | -5.2 | 1025.156 | -5.6784 | -5.6392 | -5.0785
2018-02-22 22:00 |  | -5.4 | 1025.156 | -5.4756 | -7.7539 | -5.0645
2018-02-22 23:00 |  | -5.8 | 1025.156 | -6.3882 | -5.5385 | -5.2263
2018-02-23 |  | -5.9 | 1024.143 | -6.6924 | -7.5525 | -6.3601
2018-02-23 01:00 |  | -5.8 | 1024.143 | -6.6924 | -7.1497 | -6.437
2018-02-23 02:00 |  | -6.2 | 1024.143 | -7.5036 | -8.2574 | -7.4514
2018-02-23 03:00 |  | -6.5 | 1024.143 | -7.3008 | -9.5665 | -7.5535
2018-02-23 04:00 |  | -6.6 | 1024.143 | -6.8952 | -9.1637 | -7.3494
2018-02-23 05:00 |  | -6.9 | 1024.143 | -4.6644 | -5.1357 | -7.027
2018-02-23 06:00 |  | -6.3 | 1024.143 | -5.3742 | -6.8476 | -6.3546
2018-02-23 07:00 |  | -4.6 | 1024.143 | -5.4756 | -5.9413 | -6.9682
2018-02-23 08:00 |  | -1.9 | 1024.143 | -3.4476 | -6.9483 | -6.5428
2018-02-23 09:00 |  | 2.7 | 1024.143 | -3.9546 | -5.8406 | -6.6782
2018-02-23 10:00 |  | 1 | 1024.143 | -4.056 | -5.2364 | -5.7027
2018-02-23 11:00 |  | 1.3 | 1024.143 | -4.7658 | -6.2434 | -6.1554
2018-02-23 12:00 |  | 2 | 1023.13 | -4.9686 | -5.7399 | -5.2959
2018-02-23 13:00 |  | 1 | 1022.117 | -5.577 | -7.5525 | -5.8427
2018-02-23 14:00 |  | 0.8 | 1022.117 | -5.2728 | -4.6322 | -5.6961
2018-02-23 15:00 |  | 0.4 | 1022.117 | -5.3742 | -6.3441 | -5.8336
2018-02-23 16:00 |  | -1.4 | 1022.117 | -5.1714 | -6.3441 | -5.4948
2018-02-23 17:00 |  | -1.8 | 1022.117 | -6.2868 | -3.8266 | -5.293
2018-02-23 18:00 |  | -2.8 | 1022.117 | -6.2868 | -4.9343 | -5.8081
2018-02-23 19:00 |  | -3 | 1022.117 | -6.4896 | -7.4518 | -6.4144
2018-02-23 20:00 |  | -2.9 | 1021.104 | -5.9826 | -5.9413 | -6.2461
2018-02-23 21:00 |  | -2.2 | 1021.104 | -6.591 | -9.6672 | -6.8904
2018-02-23 22:00 |  | -3.1 | 1021.104 | -6.9966 | -5.5385 | -7.246
2018-02-23 23:00 |  | -4.3 | 1022.117 | -6.6924 | -10.4728 | -7.6701
2018-02-24 |  | -1.9 | 1022.117 | -6.6924 | -9.1637 | -8.4175
2018-02-24 01:00 |  | -4.2 | 1022.117 | -8.4162 |  | -8.9126
2018-02-24 02:00 |  | -5.5 | 1022.117 | -8.4162 |  | -8.3518
2018-02-24 03:00 |  | -6.1 | 1022.117 | -8.4162 | -8.7609 | -8.0406
2018-02-24 04:00 |  | -6.5 | 1022.117 | -7.098 | -8.4588 | -7.806
2018-02-24 05:00 |  | -6.9 | 1022.117 | -7.605 | -7.7539 | -7.5324
2018-02-24 06:00 |  | -7 | 1023.13 | -6.3882 | -7.3511 | -7.3337
2018-02-24 07:00 |  | -4.9 | 1023.13 | -5.2728 | -6.5455 | -7.4478
2018-02-24 08:00 |  | -2.8 | 1024.143 | -5.9826 | -7.8546 | -6.6997
2018-02-24 09:00 |  | 0.1 | 1024.143 | -4.2588 | -7.9553 | -6.5422
2018-02-24 10:00 |  | 1.6 | 1024.143 | -2.2308 | -6.5455 | -6.1412
2018-02-24 11:00 |  | 1.8 | 1024.143 | -2.8392 | -6.2434 | -6.1123
2018-02-24 12:00 |  | 2.7 | 1024.143 | -5.2728 | -7.2504 | -6.8724
2018-02-24 13:00 |  | 3.7 | 1024.143 | -5.07 | -4.028 | -5.6161
2018-02-24 14:00 |  | 3.4 | 1024.143 | -4.563 | -4.1287 | -4.8314
2018-02-24 15:00 |  | 2.8 | 1024.143 | -4.6644 | -5.035 | -4.3317
2018-02-24 16:00 |  | 1.1 | 1024.143 | -4.9686 | -4.3301 | -3.1991
2018-02-24 17:00 |  | -0.9 | 1025.156 | -3.2448 | -3.021 | -3.0146
2018-02-24 18:00 |  | -2.3 | 1025.156 | -3.9546 | -3.2224 | -2.9502
2018-02-24 19:00 |  | -2.7 | 1026.169 | -4.563 | 0.5035 | -3.175
2018-02-24 20:00 |  | -2.8 | 1026.169 | -3.3462 | -4.4308 | -4.1912
2018-02-24 21:00 |  | -3 | 1027.182 | -5.3742 | -3.4238 | -4.3711
2018-02-24 22:00 |  | -3.5 | 1027.182 | -4.1574 | -5.7399 | -4.4315
2018-02-24 23:00 |  | -3.6 | 1027.182 | -3.9546 | -4.4308 | -4.4084
2018-02-25 |  | -4.2 | 1027.182 | -4.9686 | -5.8406 | -5.0248
2018-02-25 01:00 |  | -5.9 | 1028.195 | -4.2588 | -4.6322 | -3.7776
2018-02-25 02:00 |  | -5.8 | 1028.195 | -4.7658 | -5.9413 | -4.0876
2018-02-25 03:00 |  | -6 | 1028.195 | -3.3462 | -2.8196 | -4.0686
2018-02-25 04:00 |  | -6.1 | 1028.195 | -2.6364 | -4.4308 | -3.4486
2018-02-25 05:00 |  | -6.5 | 1029.208 | -2.535 | -2.6182 | -2.9871
2018-02-25 06:00 |  | -6.8 | 1029.208 | -2.6364 |  | -2.5739
2018-02-25 07:00 |  | -4.5 | 1030.221 | -3.9546 | -3.1217 | -2.7326
2018-02-25 08:00 |  | -2.1 | 1030.221 | -1.521 | -3.7259 | -2.5618
2018-02-25 09:00 |  | 1.1 | 1030.221 | -1.3182 | -5.035 | -2.3856
2018-02-25 10:00 |  | 2.2 | 1030.221 | 0.1014 | -4.5315 | -3.0837
2018-02-25 11:00 |  | 0.9 | 1030.221 | -0.3042 | -2.2154 | -2.9339
2018-02-25 12:00 |  | 0.8 | 1030.221 | -2.8392 | -3.6252 | -3.2193
2018-02-25 13:00 |  | 1.1 | 1030.221 | -4.4616 | -6.042 | -4.0971
2018-02-25 14:00 |  | 1.1 | 1030.221 | -4.056 | -4.1287 | -3.7397
2018-02-25 15:00 |  | 0.5 | 1030.221 | -2.028 | -2.1147 | -3.0149
2018-02-25 16:00 |  | -1.2 | 1030.221 | -1.6224 | -1.9133 | -2.3894
2018-02-25 17:00 |  | -3.3 | 1031.234 | -2.3322 | -1.7119 | -1.7114
2018-02-25 18:00 |  | -4.6 | 1031.234 | -3.4476 | -3.021 | -2.5529
2018-02-25 19:00 |  | -4.9 | 1032.247 | -2.4336 | -3.6252 | -2.1442
2018-02-25 20:00 |  | -5.2 | 1032.247 | -2.028 | -2.4168 | -2.4616
2018-02-25 21:00 |  | -6.1 | 1032.247 | -1.521 | -1.2084 | -1.689
2018-02-25 22:00 |  | -6.5 | 1032.247 | -2.7378 | -0.7049 | -1.3394
2018-02-25 23:00 |  | -5.5 | 1032.247 | -2.3322 | -3.8266 | -2.0355
2018-02-26 |  | -5.7 | 1032.247 | -1.6224 | -2.9203 | -2.492
2018-02-26 01:00 |  | -5.6 | 1032.247 | -2.028 | -2.2154 | -3.2806
2018-02-26 02:00 |  | -4.9 | 1033.26 | -1.4196 | -3.021 | -2.3633
2018-02-26 03:00 |  | -4.6 | 1033.26 | -3.549 | -2.4168 | -3.1837
2018-02-26 04:00 |  | -4.7 | 1033.26 | -1.4196 | 0.4028 | -2.0357
2018-02-26 05:00 |  | -5.3 | 1033.26 | -2.1294 | -1.8126 | -1.898
2018-02-26 06:00 |  | -5.2 | 1033.26 | -1.6224 | -1.007 | -0.96712
2018-02-26 07:00 |  | -5 | 1033.26 | -1.8252 | -0.8056 | -0.63608
2018-02-26 08:00 |  | -3.2 | 1034.273 | -1.9266 | -0.6042 | -1.2555
2018-02-26 09:00 |  | -1.6 | 1034.273 | -3.2448 | -2.8196 | -2.8854
2018-02-26 10:00 |  | -1.3 | 1033.26 | -4.4616 | -3.2224 | -3.1414
2018-02-26 11:00 |  | -0.1 | 1033.26 | -2.7378 | -4.028 | -3.2734
2018-02-26 12:00 |  | -1.9 | 1033.26 | -3.7518 | -4.5315 | -2.9285
2018-02-26 13:00 |  | -2.9 | 1032.247 | -2.535 | -3.7259 | -3.9151
2018-02-26 14:00 |  | -2.9 | 1032.247 | -2.6364 | -5.9413 | -1.7003
2018-02-26 15:00 |  | -2.8 | 1032.247 | -3.7518 | -3.6252 | -3.366
2018-02-26 16:00 |  | -4.8 | 1031.234 | -3.6504 | -4.2294 | -3.6412
2018-02-26 17:00 |  | -5.1 | 1032.247 | -1.8252 | -0.4028 | -1.4428
2018-02-26 18:00 |  | -5.4 | 1031.234 | -1.3182 | 0.8056 | -1.041
2018-02-26 19:00 |  | -5.2 | 1031.234 | -3.1434 | -3.2224 | -2.4373
2018-02-26 20:00 |  | -5.1 | 1031.234 | -4.056 | -2.8196 | -2.487
2018-02-26 21:00 |  | -5.8 | 1031.234 | -4.1574 | -0.7049 | -2.2797
2018-02-26 22:00 |  | -6.5 | 1031.234 | -4.9686 | -3.4238 | -3.2386
2018-02-26 23:00 |  | -7.1 | 1030.221 | -2.9406 | -5.2364 | -2.6511
2018-02-27 |  | -6.9 | 1030.221 | -2.2308 | -2.1147 | -2.2746
2018-02-27 01:00 |  | -6.4 | 1029.208 | -3.549 | -1.3091 | -2.3044
2018-02-27 02:00 |  | -7 | 1029.208 | -3.3462 | -2.8196 | -2.6091
2018-02-27 03:00 |  | -7.4 | 1028.195 | -4.1574 | -2.6182 | -2.0548
2018-02-27 04:00 |  | -7.3 | 1028.195 | -2.535 | -3.3231 | -2.6378
2018-02-27 05:00 |  | -6.9 | 1027.182 | -3.4476 | -1.5105 | -2.5797
2018-02-27 06:00 |  | -7.2 | 1027.182 | -3.6504 | -2.2154 | -2.3636
2018-02-27 07:00 |  | -6.1 | 1027.182 | -3.1434 | -3.8266 | -2.4262
2018-02-27 08:00 |  | -3.4 | 1026.169 | -1.6224 | -4.028 | -2.8031
2018-02-27 09:00 |  | -3.4 | 1026.169 | 0.2028 | -3.4238 | -3.0006
2018-02-27 10:00 |  | -2.9 | 1026.169 | 0.3042 | -0.6042 | -2.8018
2018-02-27 11:00 |  | -2.7 | 1025.156 | -1.9266 | 1.7119 | -2.5467
2018-02-27 12:00 |  | -3.5 | 1025.156 | -3.1434 | -6.042 | -2.7809
2018-02-27 13:00 |  | -4.7 | 1024.143 | -0.9126 |  | -3.1149
2018-02-27 14:00 |  | -2.3 | 1023.13 | -3.3462 | -6.3441 | -2.9562
2018-02-27 15:00 |  | -3.1 | 1023.13 | -5.9826 | -10.5735 | -4.109
2018-02-27 16:00 |  | -4.2 | 1023.13 | -2.6364 | -3.7259 | -4.8105
2018-02-27 17:00 |  | -5.7 | 1023.13 | -3.3462 | -3.5245 | -3.5105
2018-02-27 18:00 |  | -6.8 | 1023.13 | -3.1434 | -3.3231 | -3.1215
2018-02-27 19:00 |  | -7.1 | 1022.117 | -4.056 | -3.4238 | -2.8936
2018-02-27 20:00 |  | -7.1 | 1022.117 | -4.1574 | -1.5105 | -2.9768
2018-02-27 21:00 |  | -7.9 | 1021.104 | -4.7658 | -5.035 | -3.8119
2018-02-27 22:00 |  | -8.2 | 1021.104 | -3.2448 | -1.9133 | -3.3744
2018-02-27 23:00 |  | -8.6 | 1021.104 | -3.042 | -4.9343 | -3.6622
2018-02-28 |  | -7.2 | 1020.091 | -3.2448 | -4.2294 | -3.9565
2018-02-28 01:00 |  | -7.7 | 1020.091 | -2.7378 | -3.5245 | -4.2696
2018-02-28 02:00 |  | -9.2 | 1019.078 | -4.6644 | -4.1287 | -3.6926
2018-02-28 03:00 |  | -8.3 | 1019.078 | -3.549 | -5.035 | -3.7913
2018-02-28 04:00 |  | -8 | 1019.078 | -3.7518 | -4.1287 | -3.8927
2018-02-28 05:00 |  | -8.4 | 1019.078 | -4.1574 | -5.3371 | -4.5635
2018-02-28 06:00 |  | -7.8 | 1019.078 | -5.3742 | -5.4378 | -5.1894
2018-02-28 07:00 |  | -7 | 1019.078 | -6.8952 | -6.4448 | -5.855
2018-02-28 08:00 |  | -6.1 | 1020.091 | -5.8812 | -7.8546 | -6.5054
2018-02-28 09:00 |  | -3.5 | 1020.091 | -6.6924 | -9.4658 | -7.0072
2018-02-28 10:00 |  | -5 | 1020.091 | -4.563 | -4.9343 | -5.8497
2018-02-28 11:00 |  | -5.7 | 1020.091 | -3.8532 | -5.1357 | -4.7778
2018-02-28 12:00 |  | -5.3 | 1019.078 | -5.6784 | -7.3511 | -6.8099
2018-02-28 13:00 |  | -6.4 | 1019.078 | -5.6784 | -6.8476 | -5.5771
2018-02-28 14:00 |  | -5.9 | 1018.065 | -2.3322 | -7.2504 | -5.7311
2018-02-28 15:00 |  | -7 | 1017.052 | -5.4756 | -6.9483 | -4.8139
2018-02-28 16:00 |  | -8 | 1017.052 | -3.549 | -5.035 | -5.287
2018-02-28 17:00 |  | -9.2 | 1016.039 | -3.7518 | -2.2154 | -4.0886
2018-02-28 18:00 |  | -10.3 | 1016.039 | -5.3742 | -4.2294 | -4.5062
2018-02-28 19:00 |  | -9.7 | 1016.039 | -4.1574 | -6.3441 | -5.321
2018-02-28 20:00 |  | -9.3 | 1015.026 | -5.2728 | -7.1497 | -5.4734
2018-02-28 21:00 |  | -9.1 | 1014.013 | -6.591 | -6.3441 | -6.4958
2018-02-28 22:00 |  | -9 | 1013 | -7.9092 | -6.042 | -5.9591
2018-02-28 23:00 |  | -9.1 | 1013 | -8.112 | -7.049 | -7.4367
2018-03-01 |  | -8.8 | 1011.987 | -6.084 | -7.3511 | -6.9131
2018-03-01 01:00 |  | -8.7 | 1010.974 | -6.8952 | -5.3371 | -6.5223
2018-03-01 02:00 |  | -8.6 | 1009.961 | -8.0106 | -6.3441 | -7.53
2018-03-01 03:00 |  | -8.5 | 1008.948 | -7.605 | -6.8476 | -7.2396
2018-03-01 04:00 |  | -8.5 | 1007.935 | -6.6924 | -5.6392 | -6.909
2018-03-01 05:00 |  | -8.4 | 1007.935 |  | -9.8686 | -6.5263
2018-03-01 06:00 |  | -8 | 1006.922 |  | -4.6322 | -6.0103
2018-03-01 07:00 |  | -8 | 1006.922 |  | -9.7679 | -6.8959
2018-03-01 08:00 |  | -7.9 | 1005.909 |  | -8.6602 | -7.3093
2018-03-01 09:00 |  | -7.5 | 1004.896 | -5.4756 | -5.035 | -6.4068
2018-03-01 10:00 |  | -7 | 1003.883 | -4.1574 | -6.1427 | -7.0572
2018-03-01 11:00 |  | -6.2 | 1003.883 | -4.8672 | -8.7609 | -6.6159
2018-03-01 12:00 |  | -6.4 | 1002.87 | -6.1854 | -6.2434 | -6.2089
2018-03-01 13:00 |  | -6.1 | 1001.857 | -5.1714 | -7.8546 | -6.7619
2018-03-01 14:00 |  | -6 | 1000.844 | -6.2868 | -6.6462 | -6.7979
2018-03-01 15:00 |  | -5.8 | 999.831 | -5.7798 | -7.6532 | -6.588
2018-03-01 16:00 |  | -5.3 | 999.831 | -5.2728 | -5.2364 | -6.0941
2018-03-01 17:00 |  | -5.2 | 999.831 | -3.4476 | -6.2434 | -5.8994
2018-03-01 18:00 |  | -4.8 | 999.831 | -4.8672 | -9.5665 | -6.1442
2018-03-01 19:00 |  | -4.7 | 998.818 | -5.3742 | -7.2504 | -5.2422
2018-03-01 20:00 |  | -4.6 | 998.818 | -5.1714 | -4.2294 | -4.6335
2018-03-01 21:00 |  | -4.7 | 998.818 | -4.1574 | -2.4168 | -4.4027
2018-03-01 22:00 |  | -4.9 | 998.818 | -5.9826 | -7.2504 | -5.7069
2018-03-01 23:00 |  | -5.1 | 997.805 | -4.6644 | -7.2504 | -5.3203
2018-03-02 |  | -6.1 | 997.805 | -7.1994 | -8.2574 | -6.5406
2018-03-02 01:00 |  | -6 | 997.805 | -6.8952 | -5.7399 | -5.9741
2018-03-02 02:00 |  | -5.7 | 996.792 | -5.07 | -6.9483 | -5.8233
2018-03-02 03:00 |  | -5.7 | 996.792 | -6.6924 | -6.9483 | -6.6576
2018-03-02 04:00 |  | -5.7 | 995.779 | -5.2728 | -6.7469 | -6.3357
2018-03-02 05:00 |  | -5.7 | 995.779 | -5.2728 | -5.7399 | -6.1935
2018-03-02 06:00 |  | -5.6 | 995.779 | -5.9826 | -6.6462 | -5.6161
2018-03-02 07:00 |  | -5.4 | 995.779 | -5.4756 | -8.2574 | -6.2238
2018-03-02 08:00 |  | -4.9 | 994.766 | -5.9826 | -7.049 | -6.1616
2018-03-02 09:00 |  | -4.3 | 994.766 | -6.6924 | -7.049 | -6.2992
2018-03-02 10:00 |  | -4.1 | 995.779 | -6.6924 | -7.5525 | -6.2665
2018-03-02 11:00 |  | -4 | 994.766 | -5.577 | -7.3511 | -5.4674
2018-03-02 12:00 |  | -3.5 | 994.766 | -7.1994 | -7.7539 | -6.0518
2018-03-02 13:00 |  | -4.5 | 994.766 | -6.1854 | -6.3441 | -6.5926
2018-03-02 14:00 |  | -4.3 | 994.766 | -5.4756 | -5.4378 | -6.1432
2018-03-02 15:00 |  | -5 | 994.766 | -5.8812 | -5.4378 | -5.9446
2018-03-02 16:00 |  | -5.5 | 994.766 | -3.9546 | -6.7469 | -6.2283
2018-03-02 17:00 |  | -5.7 | 994.766 | -5.1714 | -4.6322 | -6.175
2018-03-02 18:00 |  | -5.7 | 994.766 | -5.8812 | -6.6462 | -6.2739
2018-03-02 19:00 |  | -5.8 | 994.766 | -6.9966 | -6.3441 | -6.9179
2018-03-02 20:00 |  | -5.7 | 995.779 | -6.8952 | -8.2574 | -7.5418
2018-03-02 21:00 |  | -5.7 | 994.766 | -8.0106 | -7.4518 | -8.6923
2018-03-02 22:00 |  | -5.4 | 994.766 | -8.0106 | -10.9763 | -9.0967
2018-03-02 23:00 |  | -5.3 | 994.766 | -8.3148 | -9.5665 | -9.9642
2018-03-03 |  | -4.7 | 994.766 | -8.0106 | -10.1707 | -10.0445
2018-03-03 01:00 |  | -4.3 | 994.766 | -9.8358 | -10.8756 | -10.6901
2018-03-03 02:00 |  | -4.1 | 993.753 | -10.4442 | -12.7889 | -12.4749
2018-03-03 03:00 |  | -4 | 993.753 | -10.9512 | -12.4868 | -12.3693
2018-03-03 04:00 |  | -3.8 | 992.74 | -10.4442 | -11.8826 | -13.2724
2018-03-03 05:00 |  | -3.4 | 993.753 | -10.2414 | -14.2994 | -12.2921
2018-03-03 06:00 |  | -3.2 | 993.753 | -9.126 | -13.091 | -11.3798
2018-03-03 07:00 |  | -2.8 | 993.753 | -7.9092 | -12.1847 | -11.5514
2018-03-03 08:00 |  | -2.2 | 994.766 | -8.619 | -12.3861 | -12.059
2018-03-03 09:00 |  | -2.2 | 994.766 | -9.633 | -13.4938 | -11.4186
2018-03-03 10:00 |  | -2.1 | 994.766 | -8.619 | -12.6882 | -11.4687
2018-03-03 11:00 |  | -1.8 | 994.766 | -10.647 | -11.4798 | -12.2999
2018-03-03 12:00 |  | -1.4 | 994.766 | -9.8358 | -13.1917 | -12.1925
2018-03-03 13:00 |  | -1.7 | 994.766 | -10.4442 | -13.1917 | -12.4853
2018-03-03 14:00 |  | -1.5 | 993.753 | -11.661 | -12.1847 | -12.7743
2018-03-03 15:00 |  | -1.7 | 993.753 | -10.2414 | -12.9903 | -12.4576
2018-03-03 16:00 |  | -2 | 993.753 | -12.5736 | -14.4001 | -12.9523
2018-03-03 17:00 |  | -2.3 | 993.753 | -11.2554 | -12.7889 | -13.3274
2018-03-03 18:00 |  | -2.2 | 993.753 | -12.5736 | -15.6085 | -14.2432
2018-03-03 19:00 |  | -2.2 | 993.753 | -14.3988 | -16.5148 | -14.9393
2018-03-03 20:00 |  | -2.5 | 992.74 | -14.6016 | -15.2057 | -15.4239
2018-03-03 21:00 |  | -2 | 992.74 | -13.689 | -15.2057 | -15.3819
2018-03-03 22:00 |  | -1.6 | 992.74 | -12.9792 | -16.0113 | -16.2213
2018-03-03 23:00 |  | -1.1 | 992.74 | -11.9652 | -14.4001 | -14.4037
2018-03-04 |  | -0.8 | 992.74 | -11.661 | -12.7889 | -14.1002
2018-03-04 01:00 |  | -1 | 991.727 | -12.0666 | -12.6882 | -13.5015
2018-03-04 02:00 |  | -0.3 | 991.727 | -10.5456 | -11.8826 | -13.2895
2018-03-04 03:00 |  | -1.2 | 991.727 | -10.5456 | -12.5875 | -13.4808
2018-03-04 04:00 |  | -0.7 | 990.714 | -10.0386 | -8.5595 | -12.2405
2018-03-04 05:00 |  | -0.2 | 990.714 | -9.2274 | -10.4728 | -12.4051
2018-03-04 06:00 |  | 0.4 | 990.714 | -7.4022 | -9.1637 | -11.1678
2018-03-04 07:00 |  | 0.5 | 990.714 | -8.4162 | -8.7609 | -10.1778
2018-03-04 08:00 |  | 2.1 | 990.714 | -6.3882 | -10.5735 | -9.9132
2018-03-04 09:00 |  | 2.8 | 990.714 | -4.8672 | -9.7679 | -9.8619
2018-03-04 10:00 |  | 5.4 | 990.714 | -5.1714 | -7.7539 | -8.7986
2018-03-04 11:00 |  | 4.9 | 990.714 | -5.6784 | -7.9553 | -9.4975
2018-03-04 12:00 |  | 5.5 | 989.701 | -7.3008 | -8.056 | -9.5138
2018-03-04 13:00 |  | 6 | 988.688 | -6.6924 | -8.6602 | -9.129
2018-03-04 14:00 |  | 5.7 | 988.688 | -7.8078 | -7.8546 | -8.1729
2018-03-04 15:00 |  | 5.2 | 988.688 | -8.4162 | -6.3441 | -8.084
2018-03-04 16:00 |  | 3.5 | 988.688 | -7.9092 | -6.2434 | -6.9302
2018-03-04 17:00 |  | 2.6 | 988.688 | -8.7204 | -7.1497 | -7.047
2018-03-04 18:00 |  | 2 | 988.688 | -8.8218 | -5.1357 | -6.8677
2018-03-04 19:00 |  | 1.7 | 988.688 | -7.9092 | -5.5385 | -7.1367
2018-03-04 20:00 |  | 2.3 | 988.688 | -9.7344 | -6.4448 | -7.5786
2018-03-04 21:00 |  | 1.2 | 988.688 | -8.112 | -5.4378 | -6.6615
2018-03-04 22:00 |  | 2.7 | 988.688 | -8.2134 | -5.9413 | -6.8683
2018-03-04 23:00 |  | 3.8 | 988.688 | -6.7938 | -7.2504 | -5.3829
2018-03-05 |  | 4.1 | 988.688 | -6.6924 | -6.2434 | -5.6716
2018-03-05 01:00 |  | 2.3 | 988.688 | -5.577 | -4.1287 | -4.6725
2018-03-05 02:00 |  | 1.2 | 988.688 | -7.8078 | -4.4308 | -5.3487
2018-03-05 03:00 |  | -0.2 | 988.688 | -8.112 | -3.8266 | -4.5551
2018-03-05 04:00 |  | -1.5 | 988.688 | -5.7798 | -2.7189 | -3.0976
2018-03-05 05:00 |  | -0.3 | 989.701 | -4.6644 | -2.7189 | -3.7706
2018-03-05 06:00 |  | 0.1 | 989.701 | -4.8672 | -3.6252 | -3.6005
2018-03-05 07:00 |  | 4.9 | 989.701 | -4.4616 | -1.7119 | -3.4324
2018-03-05 08:00 |  | 6.6 | 990.714 | -3.1434 | -0.2014 | -4.2414
2018-03-05 09:00 |  | 7.1 | 990.714 | -1.6224 | -4.3301 | -4.3876
2018-03-05 10:00 |  | 10.9 | 990.714 | -2.2308 | -4.9343 | -4.3135
2018-03-05 11:00 |  | 9.7 | 989.701 | -0.7098 | -3.2224 | -5.6954
2018-03-05 12:00 |  | 8.2 | 989.701 | -3.7518 | -5.9413 | -4.8075
2018-03-05 13:00 |  | 10.8 | 988.688 | -4.8672 | -6.8476 | -5.4731
2018-03-05 14:00 |  | 6.4 | 988.688 | -2.8392 | -5.7399 | -5.8691
2018-03-05 15:00 |  | 5.3 | 988.688 | -5.6784 | -5.8406 | -4.6845
2018-03-05 16:00 |  | 3.2 | 987.675 | -9.126 | -7.2504 | -5.0194
2018-03-05 17:00 |  | 2.4 | 987.675 | -5.577 | -3.4238 | -3.8376
2018-03-05 18:00 |  | 2.5 | 987.675 | -5.8812 | -4.9343 | -4.4724
2018-03-05 19:00 |  | 2.4 | 987.675 | -6.7938 | -6.6462 | -5.3169
2018-03-05 20:00 |  | 3.2 | 986.662 | -6.8952 | -7.5525 | -5.4694
2018-03-05 21:00 |  | 3.3 | 985.649 | -6.2868 | -4.4308 | -5.0382
2018-03-05 22:00 |  | 3.5 | 985.649 | -6.3882 | -4.1287 | -3.8398
2018-03-05 23:00 |  | 2.8 | 985.649 | -4.563 | -1.3091 | -4.4917
2018-03-06 |  | 3.2 | 985.649 | -3.7518 | -2.8196 | -3.4835
2018-03-06 01:00 |  | 5.4 | 985.649 | -3.6504 | -4.6322 | -4.102
2018-03-06 02:00 |  | 5.4 | 984.636 | -5.4756 | -4.1287 | -4.5888
2018-03-06 03:00 |  | 5.4 | 985.649 | -3.6504 | -4.1287 | -4.5924
2018-03-06 04:00 |  | 3.8 | 985.649 | -4.7658 | -3.7259 | -4.6877
2018-03-06 05:00 |  | 4.7 | 986.662 | -4.7658 | -3.4238 | -4.2008
2018-03-06 06:00 |  | 4.9 | 986.662 | -5.577 | -2.5175 | -3.7092
2018-03-06 07:00 |  | 4.5 | 987.675 | -4.6644 | -2.9203 | -3.757
2018-03-06 08:00 |  | 10.1 | 987.675 | -2.7378 | -2.6182 | -3.5114
2018-03-06 09:00 |  | 8.3 | 988.688 | -2.3322 | -1.7119 | -2.9457
2018-03-06 10:00 |  | 10.7 | 988.688 | -1.1154 | -1.9133 | -3.9517
2018-03-06 11:00 |  | 8.8 | 988.688 | -3.2448 | -6.4448 | -4.8263
2018-03-06 12:00 |  | 7.4 | 988.688 | -2.9406 | -2.7189 | -3.0038
2018-03-06 13:00 |  | 7.7 | 988.688 | -2.1294 | -3.5245 | -1.5613
2018-03-06 14:00 |  | 7.6 | 988.688 | -2.028 | -2.014 | -2.0916
2018-03-06 15:00 |  | 9.2 | 988.688 | -1.9266 | -1.1077 | -2.5047
2018-03-06 16:00 |  | 7 | 989.701 | -9.126 | -2.8196 | -3.4469
2018-03-06 17:00 |  | 5.3 | 989.701 | -4.1574 | -2.1147 | -2.2665
2018-03-06 18:00 |  | 4.2 | 989.701 | -2.9406 | -3.021 | -2.5086
2018-03-06 19:00 |  | 4 | 989.701 | -3.8532 | -2.4168 | -2.813
2018-03-06 20:00 |  | 2.4 | 990.714 | -4.8672 | -2.3161 | -2.5057
2018-03-06 21:00 |  | 1.7 | 990.714 | -5.7798 | -2.1147 | -3.4386
2018-03-06 22:00 |  | 1.3 | 990.714 | -5.2728 | -3.7259 | -3.8501
2018-03-06 23:00 |  | 0.9 | 990.714 | -4.4616 | -1.8126 | -3.9826
2018-03-07 |  | 0 | 990.714 | -4.6644 | -1.9133 | -3.8839
2018-03-07 01:00 |  | 0.4 | 990.714 | -5.07 | -3.9273 | -4.4473
2018-03-07 02:00 |  | 0.6 | 990.714 | -5.2728 | -4.028 | -4.7873
2018-03-07 03:00 |  | 0 | 990.714 | -5.3742 | -6.042 | -4.4253
2018-03-07 04:00 |  | 0.3 | 991.727 | -5.577 | -5.1357 | -4.7726
2018-03-07 05:00 |  | 0.4 | 991.727 | -5.6784 | -4.6322 | -5.1915
2018-03-07 06:00 |  | 0.8 | 992.74 | -6.084 | -6.8476 | -4.9653
2018-03-07 07:00 |  | 1.4 | 992.74 | -5.3742 | -3.8266 | -4.1017
2018-03-07 08:00 |  | 2.2 | 993.753 | -4.3602 | -6.042 | -3.5604
2018-03-07 09:00 |  | 3.2 | 993.753 | -4.6644 | -2.9203 | -4.4448
2018-03-07 10:00 |  | 7.2 | 994.766 | -5.8812 | -3.3231 | -3.1158
2018-03-07 11:00 |  | 7.7 | 994.766 | -3.2448 | -2.2154 | -4.4115
2018-03-07 12:00 |  | 7.4 | 994.766 | -3.042 | -4.9343 | -5.5264
2018-03-07 13:00 |  | 7.7 | 994.766 | -1.7238 | -5.6392 | -6.0959
2018-03-07 14:00 |  | 8.3 | 994.766 | -4.4616 | -6.5455 | -5.5369
2018-03-07 15:00 |  | 7.7 | 995.779 | -5.7798 | -5.8406 | -5.2373
2018-03-07 16:00 |  | 7.2 | 995.779 | -2.1294 | -4.028 | -3.169
2018-03-07 17:00 |  | 4 | 996.792 | -2.2308 | -0.9063 | -0.48392
2018-03-07 18:00 |  | 0.9 | 996.792 | -1.8252 | 0.2014 | -0.40998
2018-03-07 19:00 |  | 0.9 | 996.792 | -3.1434 | -0.9063 | -1.3576
2018-03-07 20:00 |  | 1.5 | 996.792 | -3.7518 | -2.3161 | -1.4736
2018-03-07 21:00 |  | 0.9 | 997.805 | -4.2588 | -1.4098 | -1.6434
2018-03-07 22:00 |  | 0.1 | 996.792 | -4.4616 | -3.2224 | -2.0538
2018-03-07 23:00 |  | -0.4 | 996.792 | -3.549 | -2.5175 | -2.7606
2018-03-08 |  | -0.1 | 995.779 | -3.3462 | -2.1147 | -2.4426
2018-03-08 01:00 |  | 1.3 | 994.766 | -3.1434 | -6.5455 | -3.9698
2018-03-08 02:00 |  | 1.6 | 993.753 | -6.084 | -3.8266 | -3.2373
2018-03-08 03:00 |  | 1.8 | 991.727 | -4.3602 | -2.7189 | -3.5908
2018-03-08 04:00 |  | 2.5 | 990.714 | -5.9826 | -4.5315 | -3.2342
2018-03-08 05:00 |  | 1.9 | 990.714 | -3.042 | -2.6182 | -1.7215
2018-03-08 06:00 |  | 1.9 | 990.714 | -2.8392 | -0.7049 | -2.1397
2018-03-08 07:00 |  | 5 | 991.727 | -2.6364 | -2.6182 | -2.0416
2018-03-08 08:00 |  | 4 | 991.727 | -2.3322 | -2.3161 | -2.1842
2018-03-08 09:00 |  | 7 | 991.727 | 1.2168 | -3.7259 | -1.821
2018-03-08 10:00 |  | 3.4 | 991.727 | 0.8112 | -1.007 | -1.2038
2018-03-08 11:00 |  | 3.4 | 993.753 | 0.1014 | -1.4098 | -0.9413
2018-03-08 12:00 |  | 5.4 | 994.766 | -1.2168 | -1.007 | -0.87526
2018-03-08 13:00 |  | 4.6 | 995.779 | -2.028 | -1.9133 | -1.6701
2018-03-08 14:00 |  | 5.6 | 996.792 | -1.3182 | -2.5175 | -1.4564
2018-03-08 15:00 |  | 7 | 997.805 | -1.7238 | -0.8056 | -1.6091
2018-03-08 16:00 |  | 4.6 | 997.805 | -0.6084 | -2.2154 | -1.5682
2018-03-08 17:00 |  | 4.1 | 998.818 | -1.8252 | -1.4098 | -0.29155
2018-03-08 18:00 |  | 4 | 999.831 | -0.9126 | 2.014 | 0.42158
2018-03-08 19:00 |  | 3.1 | 999.831 | -1.4196 | 2.2154 | 1.1624
2018-03-08 20:00 |  | 1.9 | 1000.844 | -1.521 | 1.6112 | 0.78658
2018-03-08 21:00 |  | 1.5 | 1001.857 | -1.1154 | -0.1007 | 0.064083
2018-03-08 22:00 |  | 0.8 | 1001.857 | -1.8252 | -0.7049 | -0.76062
2018-03-08 23:00 |  | 1.4 | 1002.87 | -1.7238 | 0.4028 | -1.4177
2018-03-09 |  | 1.5 | 1002.87 | -2.028 | -1.6112 | -1.3212
2018-03-09 01:00 |  | 1.5 | 1003.883 | -2.7378 | -1.6112 | -0.91288
2018-03-09 02:00 |  | -0.5 | 1003.883 | -3.7518 | -2.014 | -1.5125
2018-03-09 03:00 |  | -0.3 | 1003.883 | -3.6504 | 0 | -1.8223
2018-03-09 04:00 |  | -1.1 | 1003.883 | -3.4476 | -0.5035 | -1.853
2018-03-09 05:00 |  | -1.2 | 1003.883 | -1.3182 | -1.6112 | -1.3203
2018-03-09 06:00 |  | -0.9 | 1004.896 | -4.056 | -2.7189 | -2.037
2018-03-09 07:00 |  | 1.2 | 1004.896 | -2.028 | -1.4098 | -1.6947
2018-03-09 08:00 |  | 2.7 | 1004.896 | -2.2308 | -3.2224 | -2.1162
2018-03-09 09:00 |  | 5.9 | 1003.883 | -2.1294 | -2.4168 | -2.7984
2018-03-09 10:00 |  | 9.7 | 1003.883 | 0.1014 | -2.6182 | -2.9749
2018-03-09 11:00 |  | 9 | 1002.87 | -1.2168 | -4.4308 | -3.9797
2018-03-09 12:00 |  | 7.9 | 1002.87 | -2.6364 | -4.028 | -4.3378
2018-03-09 13:00 |  | 6.5 | 1001.857 | -1.8252 | -1.6112 | -2.3971
2018-03-09 14:00 |  | 5.4 | 1000.844 | -2.028 | -2.2154 | -2.7123
2018-03-09 15:00 |  | 4.4 | 1000.844 | -2.7378 | -2.014 | -3.2189
2018-03-09 16:00 |  | 3.3 | 999.831 | -4.7658 | -4.5315 | -4.0538
2018-03-09 17:00 |  | 2.3 | 999.831 | -4.1574 | -5.035 | -4.0545
2018-03-09 18:00 |  | 2.4 | 998.818 | -6.3882 | -6.8476 | -4.8527
2018-03-09 19:00 |  | 2.9 | 997.805 | -6.4896 | -6.6462 | -5.5607
2018-03-09 20:00 |  | 3.3 | 996.792 | -7.5036 | -6.7469 | -6.0076
2018-03-09 21:00 |  | 3.7 | 995.779 | -7.5036 | -6.6462 | -5.5894
2018-03-09 22:00 |  | 4.6 | 994.766 | -6.3882 | -5.035 | -4.5264
2018-03-09 23:00 |  | 5.9 | 994.766 | -4.3602 | -5.035 | -5.0075
2018-03-10 |  | 7.1 | 994.766 | -3.042 | -3.5245 | -3.9264
2018-03-10 01:00 |  | 8.1 | 994.766 | -4.2588 | -3.9273 | -5.0968
2018-03-10 02:00 |  | 9.3 | 993.753 | -5.4756 | -5.035 | -5.5475
2018-03-10 03:00 |  | 8.5 | 992.74 | -5.4756 | -5.035 | -5.4971
2018-03-10 04:00 |  | 8.9 | 992.74 | -4.4616 | -5.035 | -4.169
2018-03-10 05:00 |  | 9.8 | 992.74 | -3.8532 | -4.8336 | -3.6768
2018-03-10 06:00 |  | 9.3 | 992.74 | -5.4756 | -3.7259 | -3.2826
2018-03-10 07:00 |  | 11.7 | 993.753 | -3.549 | -3.6252 | -3.2631
2018-03-10 08:00 |  | 11.2 | 993.753 | -3.9546 | -4.3301 | -3.3542
2018-03-10 09:00 |  | 13.1 | 994.766 | -3.549 | -1.8126 | -2.1971
2018-03-10 10:00 |  | 13.9 | 993.753 | -4.8672 | -4.6322 | -3.8956
2018-03-10 11:00 |  | 14.3 | 993.753 | -5.577 | -4.5315 | -3.1673
2018-03-10 12:00 |  | 14.4 | 993.753 | -4.8672 | -3.2224 | -3.4855
2018-03-10 13:00 |  | 15.1 | 993.753 | -3.8532 | -4.6322 | -4.0882
2018-03-10 14:00 |  | 12.9 | 993.753 | -4.4616 | -0.3021 | -2.9446
2018-03-10 15:00 |  | 13.4 | 993.753 | -7.3008 | -2.9203 | -3.1175
2018-03-10 16:00 |  | 13.9 | 993.753 | -5.7798 | -4.2294 | -3.2674
2018-03-10 17:00 |  | 13.3 | 994.766 | -6.4896 | -4.5315 | -2.4952
2018-03-10 18:00 |  | 9.8 | 995.779 | -7.1994 | -4.4308 | -2.8543
2018-03-10 19:00 |  | 8.4 | 996.792 | -4.3602 | -1.4098 | -1.7751
2018-03-10 20:00 |  | 8.9 | 996.792 | -6.084 | -2.8196 | -2.6269
2018-03-10 21:00 |  | 7.8 | 996.792 | -6.1854 | -4.9343 | -3.4217
2018-03-10 22:00 |  | 6.9 | 996.792 | -6.7938 | -8.1567 | -4.7199
2018-03-10 23:00 |  | 5 | 995.779 | -6.7938 | -6.042 | -5.7838
2018-03-11 |  | 2.8 | 995.779 | -6.084 | -4.3301 | -3.6874
2018-03-11 01:00 |  | 2.1 | 995.779 | -4.7658 | -4.2294 | -3.3842
2018-03-11 02:00 |  | 2.2 | 994.766 | -6.9966 | -5.035 | -4.7963
2018-03-11 03:00 |  | 1.2 | 993.753 | -6.084 | -4.2294 | -3.6601
2018-03-11 04:00 |  | 1.1 | 993.753 | -5.4756 | -3.7259 | -3.5798
2018-03-11 05:00 |  | 2.2 | 993.753 | -4.6644 | -4.028 | -3.2366
2018-03-11 06:00 |  | 1.2 | 993.753 | -4.4616 | -1.6112 | -4.0333
2018-03-11 07:00 |  | 1.9 | 993.753 | -3.549 | -2.4168 | -3.1147
2018-03-11 08:00 |  | 3.6 | 992.74 | -4.056 | -4.7329 | -3.6389
2018-03-11 09:00 |  | 8.1 | 992.74 | -2.3322 | -5.035 | -4.1407
2018-03-11 10:00 |  | 9 | 991.727 | -3.7518 | -3.9273 | -3.4295
2018-03-11 11:00 |  | 9.8 | 991.727 | -1.521 | -2.7189 | -2.9736
2018-03-11 12:00 |  | 8.9 | 990.714 | -4.6644 | -3.4238 | -3.5102
2018-03-11 13:00 |  | 7.2 | 990.714 | -2.9406 | -3.7259 | -4.3022
2018-03-11 14:00 |  | 6.1 | 990.714 | -3.1434 | -5.4378 | -3.4956
2018-03-11 15:00 |  | 5.8 | 989.701 | -3.549 | -2.8196 | -3.1691
2018-03-11 16:00 |  | 5.9 | 989.701 | -4.4616 | -4.028 | -4.8192
2018-03-11 17:00 |  | 5.7 | 989.701 | -4.3602 | -4.1287 | -4.0624
2018-03-11 18:00 |  | 5.6 | 989.701 | -4.4616 | -5.5385 | -3.4521
2018-03-11 19:00 |  | 5.1 | 988.688 | -7.098 | -3.6252 | -5.5341
2018-03-11 20:00 |  | 4.6 | 988.688 | -8.0106 | -5.8406 | -5.3403
2018-03-11 21:00 |  | 4.3 | 988.688 | -5.9826 | -6.4448 | -5.6087
2018-03-11 22:00 |  | 4.2 | 988.688 | -8.0106 | -6.042 | -5.9443
2018-03-11 23:00 |  | 4.3 | 987.675 | -7.1994 | -4.9343 | -5.3635
2018-03-12 |  | 3.9 | 987.675 | -7.5036 | -6.1427 | -5.5018
2018-03-12 01:00 |  | 4.3 | 986.662 | -5.4756 | -6.5455 | -5.4566
2018-03-12 02:00 |  | 4.2 | 986.662 | -5.6784 | -3.7259 | -5.4379
2018-03-12 03:00 |  | 4.3 | 986.662 | -3.8532 | -4.6322 | -4.3124
2018-03-12 04:00 |  | 4.8 | 985.649 | -3.4476 | -5.5385 | -3.9157
2018-03-12 05:00 |  | 4.7 | 985.649 | -3.4476 | -2.8196 | -3.1825
2018-03-12 06:00 |  | 4.6 | 985.649 | -4.3602 | -2.9203 | -3.3193
2018-03-12 07:00 |  | 4.7 | 986.662 | -3.042 | -1.5105 | -2.5692
2018-03-12 08:00 |  | 5.2 | 986.662 | -1.8252 | -2.6182 | -2.9145
2018-03-12 09:00 |  | 5.6 | 986.662 | -0.7098 | -1.3091 | -2.4487
2018-03-12 10:00 |  | 5.8 | 987.675 | -1.7238 | 0.1007 | -3.6405
2018-03-12 11:00 |  | 5.9 | 987.675 | -0.8112 | -0.2014 | -1.8959
2018-03-12 12:00 |  | 5.6 | 987.675 | -1.8252 | -1.4098 | -2.725
2018-03-12 13:00 |  | 5.9 | 988.688 | -2.3322 | -3.5245 | -2.5259
2018-03-12 14:00 |  | 6 | 989.701 | -1.1154 | -2.9203 | -2.5165
2018-03-12 15:00 |  | 4.6 | 989.701 | -1.1154 | -2.8196 | -2.1981
2018-03-12 16:00 |  | 3.7 | 991.727 | -2.1294 | -3.3231 | -1.6585
2018-03-12 17:00 |  | 3.1 | 992.74 | -1.8252 | -2.4168 | -1.7651
2018-03-12 18:00 |  | 2.4 | 993.753 | -4.4616 | -2.3161 | -1.5646
2018-03-12 19:00 |  | 2 | 994.766 | -4.2588 | -2.014 | -2.2049
2018-03-12 20:00 |  | 1.6 | 996.792 | -3.8532 | -2.2154 | -1.776
2018-03-12 21:00 |  | 1.6 | 997.805 | -3.8532 | -3.5245 | -3.9826
2018-03-12 22:00 |  | 1.2 | 998.818 | -3.7518 | -1.8126 | -2.6455
2018-03-12 23:00 |  | 0.9 | 999.831 | -3.3462 | -2.3161 | -1.8035
2018-03-13 |  | 0.7 | 1000.844 | -2.4336 | -0.6042 | -1.9486
2018-03-13 01:00 |  | 0.7 | 1001.857 | -1.4196 | -1.6112 | -1.759
2018-03-13 02:00 |  | 0.8 | 1001.857 | -1.3182 | -1.8126 | -1.7185
2018-03-13 03:00 |  | 1.2 | 1002.87 | -1.6224 | -1.2084 | -1.5139
2018-03-13 04:00 |  | 1.4 | 1003.883 | -1.6224 | -1.9133 | -1.9347
2018-03-13 05:00 |  | 1.1 | 1004.896 | -2.028 | -1.6112 | -2.5841
2018-03-13 06:00 |  | 1.5 | 1005.909 | -1.9266 | -2.014 | -2.3087
2018-03-13 07:00 |  | 2.8 | 1005.909 | -1.6224 | 1.6112 | -2.8319
2018-03-13 08:00 |  | 4.3 | 1006.922 | -1.521 | -4.5315 | -3.9424
2018-03-13 09:00 |  | 5.7 | 1007.935 | -2.6364 | -6.3441 | -4.5741
2018-03-13 10:00 |  | 8 | 1008.948 | -2.9406 | -3.8266 | -4.069
2018-03-13 11:00 |  | 7.6 | 1008.948 | -0.7098 | -2.2154 | -3.897
2018-03-13 12:00 |  | 8.1 | 1008.948 | -2.4336 | -5.035 | -3.6127
2018-03-13 13:00 |  | 7.5 | 1008.948 | -1.4196 | -3.6252 | -3.6398
2018-03-13 14:00 |  | 9.1 | 1009.961 | -2.028 | -2.6182 | -3.7494
2018-03-13 15:00 |  | 10.8 | 1009.961 | -2.028 | -1.2084 | -3.1816
2018-03-13 16:00 |  | 8.3 | 1009.961 | -2.028 | -1.4098 | -3.6366
2018-03-13 17:00 |  | 6.6 | 1009.961 | -2.2308 | 0.9063 | -2.4701
2018-03-13 18:00 |  | 3.8 | 1009.961 | -2.8392 | -2.014 | -2.9971
2018-03-13 19:00 |  | 3.1 | 1009.961 | -5.1714 | -3.1217 | -2.7517
2018-03-13 20:00 |  | 2.3 | 1009.961 | -4.9686 | -2.014 | -3.4347
2018-03-13 21:00 |  | 1.4 | 1010.974 | -3.9546 | -4.8336 | -4.4249
2018-03-13 22:00 |  | 0.6 | 1010.974 | -5.1714 | -4.3301 | -3.106
2018-03-13 23:00 |  | 0.5 | 1009.961 | -4.7658 | -1.7119 | -3.8434
2018-03-14 |  | -0.4 | 1009.961 | -4.7658 | -2.6182 | -3.3374
2018-03-14 01:00 |  | 0.2 | 1009.961 | -6.1854 | -3.7259 | -3.1022
2018-03-14 02:00 |  | -0.9 | 1008.948 | -5.9826 | -3.4238 | -3.9772
2018-03-14 03:00 |  | -0.9 | 1008.948 | -5.4756 | -2.5175 | -3.5335
2018-03-14 04:00 |  | -0.4 | 1007.935 | -6.3882 | -3.5245 | -4.1256
2018-03-14 05:00 |  | -0.7 | 1007.935 | -4.9686 | -2.6182 | -4.0355
2018-03-14 06:00 |  | 1.6 | 1006.922 | -6.2868 | -4.1287 | -3.1888
2018-03-14 07:00 |  | 3.4 | 1006.922 | -3.3462 | -4.1287 | -3.4464
2018-03-14 08:00 |  | 7.1 | 1005.909 | -2.028 | -2.2154 | -3.9511
2018-03-14 09:00 |  | 10.6 | 1004.896 | -1.1154 | -5.1357 | -4.5877
2018-03-14 10:00 |  | 8.2 | 1003.883 | -2.028 | -5.7399 | -4.5741
2018-03-14 11:00 |  | 10.1 | 1003.883 | -0.6084 | -5.8406 | -4.1804
2018-03-14 12:00 |  | 10.4 | 1002.87 | -3.9546 | -5.1357 | -4.4717
2018-03-14 13:00 |  | 9.8 | 1000.844 | -2.3322 | -4.6322 | -3.9061
2018-03-14 14:00 |  | 9.5 | 999.831 | -5.1714 | -3.021 | -4.5997
2018-03-14 15:00 |  | 8.1 | 998.818 | -4.056 | -2.7189 | -4.2266
2018-03-14 16:00 |  | 7.8 | 998.818 | -4.056 | -3.9273 | -2.9811
2018-03-14 17:00 |  | 6.3 | 997.805 | -4.8672 | -3.1217 | -4.4904
2018-03-14 18:00 |  | 5.6 | 997.805 | -5.2728 | -5.3371 | -3.9685
2018-03-14 19:00 |  | 5.5 | 996.792 | -6.084 | -4.2294 | -4.0566
2018-03-14 20:00 |  | 5.8 | 995.779 | -5.07 | -4.6322 | -4.2991
2018-03-14 21:00 |  | 5.2 | 994.766 | -4.6644 | -2.1147 | -3.627
2018-03-14 22:00 |  | 4.6 | 993.753 | -6.1854 | -5.2364 | -4.3721
2018-03-14 23:00 |  | 4.7 | 991.727 | -5.7798 | -5.7399 | -4.5165
2018-03-15 |  | 4.4 | 991.727 | -5.2728 | -4.9343 | -3.5779
2018-03-15 01:00 |  | 4.5 | 990.714 | -5.3742 | -6.3441 | -3.821
2018-03-15 02:00 |  | 4 | 988.688 | -4.056 | -2.2154 | -4.2995
2018-03-15 03:00 |  | 3.1 | 988.688 | -3.1434 | -2.2154 | -2.865
2018-03-15 04:00 |  | 2.6 | 988.688 | -2.3322 | -2.014 | -2.6567
2018-03-15 05:00 |  | 2.7 | 988.688 | -3.4476 | -2.014 | -2.1999
2018-03-15 06:00 |  | 3 | 988.688 | -2.6364 | -1.6112 | -1.6288
2018-03-15 07:00 |  | 3.4 | 988.688 | -2.6364 | -1.5105 | -1.7828
2018-03-15 08:00 |  | 3.8 | 989.701 | -1.521 | -0.8056 | -1.3296
2018-03-15 09:00 |  | 4.6 | 989.701 | -4.2588 | -2.7189 | -3.1643
2018-03-15 10:00 |  | 7.3 | 989.701 | -2.9406 | 0.4028 | -2.3993
2018-03-15 11:00 |  | 8.6 | 989.701 | -2.028 | -3.4238 | -1.6935
2018-03-15 12:00 |  | 6.6 | 990.714 | -2.6364 | -2.3161 | -2.9201
2018-03-15 13:00 |  | 7 | 989.701 | -2.9406 | -4.4308 | -3.5863
2018-03-15 14:00 |  | 7.5 | 990.714 | -2.2308 | -2.1147 | -2.9883
2018-03-15 15:00 |  | 6.5 | 990.714 | -2.3322 | -3.5245 | -3.2972
2018-03-15 16:00 |  | 6.7 | 990.714 | -3.2448 | -4.4308 | -3.1477
2018-03-15 17:00 |  | 6.1 | 990.714 | -2.4336 | -3.3231 | -1.9013
2018-03-15 18:00 |  | 5.4 | 991.727 | -4.1574 | -1.1077 | -1.4082
2018-03-15 19:00 |  | 4.4 | 991.727 | -4.6644 | -5.9413 | -2.5078
2018-03-15 20:00 |  | 3.7 | 991.727 | -5.7798 | -1.9133 | -2.4724
2018-03-15 21:00 |  | 3.8 | 992.74 | -5.07 | -3.021 | -3.8967
2018-03-15 22:00 |  | 4.1 | 992.74 | -6.3882 | -4.6322 | -3.5881
2018-03-15 23:00 |  | 4 | 992.74 | -5.2728 | -3.7259 | -3.5043
2018-03-16 |  | 3.6 | 992.74 | -8.0106 | -5.9413 | -4.3282
2018-03-16 01:00 |  | 3.8 | 992.74 | -6.9966 | -3.6252 | -4.2532
2018-03-16 02:00 |  | 4.1 | 992.74 | -5.2728 | -4.7329 | -4.3308
2018-03-16 03:00 |  | 4.7 | 992.74 | -3.6504 | -2.8196 | -3.5758
2018-03-16 04:00 |  | 4.6 | 993.753 | -3.2448 | -1.4098 | -2.2082
2018-03-16 05:00 |  | 7.1 | 994.766 | -1.6224 | -1.7119 | -1.5628
2018-03-16 06:00 |  | 6.4 | 995.779 | -1.8252 | -0.5035 | -1.0451
2018-03-16 07:00 |  | 10.9 | 996.792 | -0.7098 | 0 | -0.78688
2018-03-16 08:00 |  | 14.6 | 997.805 | -0.2028 | -1.3091 | -1.2941
2018-03-16 09:00 |  | 12.6 | 998.818 | -1.521 | -1.3091 | -1.6687
2018-03-16 10:00 |  | 16.1 | 999.831 | -1.6224 | -3.6252 | -1.976
2018-03-16 11:00 |  | 14.8 | 1000.844 | -2.2308 | -3.8266 | -2.2609
2018-03-16 12:00 |  | 13 | 1000.844 | -1.9266 | -0.9063 | -0.68344
2018-03-16 13:00 |  | 13.1 | 1000.844 | -2.8392 | -2.6182 | -1.8616
2018-03-16 14:00 |  | 11.5 | 1000.844 | -3.7518 | -2.5175 | -2.5046
2018-03-16 15:00 |  | 9.4 | 1000.844 | -3.042 | -3.5245 | -1.9338
2018-03-16 16:00 |  | 9.2 | 1001.857 | -1.1154 | -0.8056 | -1.5308
2018-03-16 17:00 |  | 6.7 | 1002.87 | -1.2168 | 2.014 | -1.265
2018-03-16 18:00 |  | 4.7 | 1003.883 | -2.3322 | 1.2084 | -0.35284
2018-03-16 19:00 |  | 4.2 | 1003.883 | -2.6364 | 0.5035 | -1.369
2018-03-16 20:00 |  | 3.7 | 1004.896 | -1.2168 | -0.8056 | -1.7354
2018-03-16 21:00 |  | 3.2 | 1004.896 | -4.1574 | -0.1007 | -1.6255
2018-03-16 22:00 |  | 2.6 | 1005.909 | -4.563 | -3.1217 | -2.4601
2018-03-16 23:00 |  | 1.2 | 1006.922 | -4.1574 | -5.4378 | -4.1736
2018-03-17 |  | 0.3 | 1006.922 | -6.3882 | -4.6322 | -4.0211
2018-03-17 01:00 |  | -0.6 | 1007.935 | -9.0246 | -6.6462 | -5.6577
2018-03-17 02:00 |  | -1.9 | 1007.935 | -8.7204 | -8.6602 | -7.0154
2018-03-17 03:00 |  | -3 | 1008.948 | -9.126 | -7.049 | -5.9244
2018-03-17 04:00 |  | -3.4 | 1008.948 | -6.591 | -7.8546 | -6.3956
2018-03-17 05:00 |  | -3.8 | 1008.948 | -7.1994 | -5.4378 | -4.21
2018-03-17 06:00 |  | -4 | 1009.961 | -5.8812 | -3.7259 | -4.3726
2018-03-17 07:00 |  | -3.6 | 1009.961 | -5.3742 | -4.028 | -3.7063
2018-03-17 08:00 |  | -3.5 | 1009.961 | -5.4756 | -2.2154 | -3.6964
2018-03-17 09:00 |  | -3.9 | 1009.961 | -6.3882 | -4.2294 | -3.4383
2018-03-17 10:00 |  | -3.4 | 1009.961 | -5.9826 | -5.4378 | -3.7792
2018-03-17 11:00 |  | -3.5 | 1009.961 | -5.2728 | -6.3441 | -3.462
2018-03-17 12:00 |  | -3 | 1008.948 | -5.4756 | -5.6392 | -3.0879
2018-03-17 13:00 |  | -3 | 1008.948 | -3.2448 | -3.1217 | -3.418
2018-03-17 14:00 |  | -3.4 | 1008.948 | -3.6504 | -2.3161 | -2.7165
2018-03-17 15:00 |  | -4 | 1008.948 | -5.577 | -2.8196 | -2.1652
2018-03-17 16:00 |  | -4.4 | 1007.935 | -2.1294 | -1.5105 | -1.9312
2018-03-17 17:00 |  | -5 | 1008.948 | -3.8532 | -2.4168 | -1.4455
2018-03-17 18:00 |  | -5 | 1008.948 | -3.6504 | -3.1217 | -1.8648
2018-03-17 19:00 |  | -5.1 | 1008.948 | -1.6224 | -3.8266 | -1.9119
2018-03-17 20:00 |  | -5.4 | 1008.948 | -3.2448 | -4.028 | -2.5582
2018-03-17 21:00 |  | -5.5 | 1008.948 | -2.8392 | -3.4238 | -3.1708
2018-03-17 22:00 |  | -5.8 | 1007.935 | -3.7518 | -4.028 | -3.1526
2018-03-17 23:00 |  | -5.6 | 1007.935 | -4.1574 | -5.035 | -4.0154
2018-03-18 |  | -5.6 | 1007.935 | -5.6784 | -4.028 | -3.052
2018-03-18 01:00 |  | -5.3 | 1007.935 | -2.9406 | -3.1217 | -3.0432
2018-03-18 02:00 |  | -5.3 | 1007.935 | -4.056 | -1.8126 | -2.5352
2018-03-18 03:00 |  | -4.5 | 1007.935 | -2.6364 | -6.3441 | -3.393
2018-03-18 04:00 |  | -4.4 | 1007.935 | -3.549 | -3.9273 | -3.0499
2018-03-18 05:00 |  | -4.5 | 1008.948 | -3.6504 | -3.5245 | -2.8431
2018-03-18 06:00 |  | -4.4 | 1009.961 | -3.042 | -1.3091 | -2.2846
2018-03-18 07:00 |  | -4 | 1010.974 | -2.2308 | -4.6322 | -1.5764
2018-03-18 08:00 |  | -3.9 | 1010.974 | -3.042 | -2.5175 | -2.2624
2018-03-18 09:00 |  | -3.9 | 1011.987 | -2.535 | -3.021 | -2.8627
2018-03-18 10:00 |  | -4 | 1011.987 | -2.3322 | -3.4238 | -2.7505
2018-03-18 11:00 |  | -4 | 1011.987 | -3.9546 | -1.7119 | -2.9633
2018-03-18 12:00 |  | -4.4 | 1011.987 | -2.6364 | -2.3161 | -2.8753
2018-03-18 13:00 |  | -4.2 | 1011.987 | -3.1434 | -4.1287 | -3.1437
2018-03-18 14:00 |  | -4.5 | 1011.987 | -3.9546 | -1.4098 | -2.1554
2018-03-18 15:00 |  | -4.3 | 1011.987 | -2.3322 | -1.4098 | -2.4209
2018-03-18 16:00 |  | -4.4 | 1011.987 | -1.521 | -0.4028 | -1.0867
2018-03-18 17:00 |  | -4.6 | 1013 | -3.6504 | -3.2224 | -1.5205
2018-03-18 18:00 |  | -4.5 | 1013 | -2.028 | -4.028 | -2.2366
2018-03-18 19:00 |  | -4.1 | 1013 | -2.6364 | -2.6182 | -2.5141
2018-03-18 20:00 |  | -3.9 | 1014.013 | -2.6364 | -4.5315 | -2.7605
2018-03-18 21:00 |  | -3.6 | 1014.013 | -1.4196 | -3.4238 | -2.7949
2018-03-18 22:00 |  | -3.4 | 1014.013 | -3.4476 | -4.4308 | -2.5663
2018-03-18 23:00 |  | -3.9 | 1014.013 | -4.4616 | -3.5245 | -3.7274
2018-03-19 |  | -4.3 | 1014.013 | -5.4756 | -7.2504 | -4.2778
2018-03-19 01:00 |  | -4.7 | 1014.013 | -4.056 | -5.8406 | -4.1399
2018-03-19 02:00 |  | -5.3 | 1014.013 | -4.2588 | -6.6462 | -4.1252
2018-03-19 03:00 |  | -5.4 | 1014.013 | -3.9546 | -6.3441 | -3.3609
2018-03-19 04:00 |  | -4.9 | 1015.026 | -3.8532 | -3.4238 | -3.1933
2018-03-19 05:00 |  | -5.3 | 1015.026 | -3.4476 | -2.8196 | -2.1164
2018-03-19 06:00 |  | -5.1 | 1016.039 | -2.8392 | -2.6182 | -2.0818
2018-03-19 07:00 |  | -3.1 | 1016.039 | -3.2448 | -1.3091 | -0.90932
2018-03-19 08:00 |  | -2.7 | 1017.052 | -1.3182 | -1.6112 | -1.8529
2018-03-19 09:00 |  | -0.2 | 1017.052 | -0.6084 | -2.3161 | -1.1595
2018-03-19 10:00 |  | -0.7 | 1017.052 | -1.521 | -0.3021 | -1.3958
2018-03-19 11:00 |  | -0.6 | 1017.052 | -1.3182 | -0.1007 | -1.3146
2018-03-19 12:00 |  | 0.5 | 1018.065 | -0.8112 | -2.1147 | -1.2383
2018-03-19 13:00 |  | 0.5 | 1018.065 | -0.8112 | -1.4098 | -1.7305
2018-03-19 14:00 |  | 0.7 | 1018.065 | -0.6084 | -3.3231 | -1.7581
2018-03-19 15:00 |  | 0.1 | 1019.078 | -0.4056 | 0.4028 | -1.2422
2018-03-19 16:00 |  | -0.6 | 1020.091 | -0.1014 | -2.8196 | -0.74233
2018-03-19 17:00 |  | -1.9 | 1021.104 | -1.1154 | -1.8126 | -1.1025
2018-03-19 18:00 |  | -2.8 | 1022.117 | -0.507 | 0.4028 | 0.35176
2018-03-19 19:00 |  | -2.7 | 1022.117 | -0.507 | 3.021 | 0.41894
2018-03-19 20:00 |  | -2.5 | 1023.13 | -2.7378 | 0 | 0.49658
2018-03-19 21:00 |  | -1.4 | 1024.143 | -0.2028 | 1.3091 | -0.14159
2018-03-19 22:00 |  | -1.3 | 1024.143 | -1.014 | -0.5035 | -1.2479
2018-03-19 23:00 |  | -0.9 | 1024.143 | -2.1294 | -1.2084 | -0.88232
2018-03-20 |  | -2.5 | 1025.156 | -2.535 | -2.014 | -0.9657
2018-03-20 01:00 |  | -2.9 | 1025.156 | -1.9266 | -2.4168 | -0.6971
2018-03-20 02:00 |  | -1.4 | 1025.156 | -1.8252 | -1.5105 | -0.17736
2018-03-20 03:00 |  | -1 | 1025.156 | 0.1014 | 1.1077 | 0.20663
2018-03-20 04:00 |  | -0.8 | 1025.156 | 0.6084 | -0.4028 | 0.42206
2018-03-20 05:00 |  | -0.3 | 1026.169 | -0.8112 | 0.5035 | -0.38296
2018-03-20 06:00 |  | -0.5 | 1027.182 | 0.507 | -1.6112 | 0.56317
2018-03-20 07:00 |  | 0.4 | 1028.195 | -0.4056 | -2.014 | -0.47595
2018-03-20 08:00 |  | 1.2 | 1028.195 | -0.1014 | -0.3021 | -1.3523
2018-03-20 09:00 |  | 1.7 | 1029.208 | 2.1294 | -2.9203 | -1.5179
2018-03-20 10:00 |  | 2.8 | 1030.221 | 2.028 | -1.8126 | -0.98308
2018-03-20 11:00 |  | 2.7 | 1030.221 | 1.3182 | -4.1287 | -1.8807
2018-03-20 12:00 |  | 4.2 | 1030.221 | 0.7098 | -1.4098 | -1.6909
2018-03-20 13:00 |  | 3.6 | 1031.234 | 0.8112 | -1.5105 | -1.7935
2018-03-20 14:00 |  | 3.7 | 1031.234 | 0.7098 | -1.9133 | -1.2991
2018-03-20 15:00 |  | 3.8 | 1031.234 | 0.2028 | -0.4028 | -1.2078
2018-03-20 16:00 |  | 3.3 | 1032.247 | -0.6084 | -0.3021 | -0.88094
2018-03-20 17:00 |  | 1.9 | 1032.247 | -0.8112 | -0.8056 | -0.98036
2018-03-20 18:00 |  | 0.7 | 1033.26 | -1.4196 | -1.2084 | -0.73214
2018-03-20 19:00 |  | 0.7 | 1033.26 | -2.028 | -1.1077 | -0.88328
2018-03-20 20:00 |  | 0.7 | 1033.26 | -2.535 | -0.8056 | -0.97017
2018-03-20 21:00 |  | -0.9 | 1034.273 | -2.9406 | -1.007 | -2.2272
2018-03-20 22:00 |  | -2.3 | 1034.273 | -3.1434 | 0.4028 | -1.8847
2018-03-20 23:00 |  | -3.3 | 1034.273 | -4.2588 | -1.7119 | -1.3476
2018-03-21 |  | -4.1 | 1034.273 | -4.056 | 0.1007 | -2.1847
2018-03-21 01:00 |  | -4.1 | 1034.273 | -4.056 | -1.7119 | -2.2528
2018-03-21 02:00 |  | -4.9 | 1033.26 | -3.8532 | -1.9133 | -2.612
2018-03-21 03:00 |  | -4.2 | 1033.26 | -4.3602 | -3.1217 | -3.1058
2018-03-21 04:00 |  | -4.3 | 1033.26 | -3.9546 | -0.5035 | -2.3226
2018-03-21 05:00 |  | -4.4 | 1033.26 | -3.1434 | -2.5175 | -3.3423
2018-03-21 06:00 |  | -1.8 | 1033.26 | -3.1434 | -2.8196 | -2.9487
2018-03-21 07:00 |  | 3.1 | 1033.26 | -0.6084 | -3.4238 | -2.8582
2018-03-21 08:00 |  | 9.9 | 1033.26 | -3.549 | -4.8336 | -5.2289
2018-03-21 09:00 |  | 8 | 1032.247 | -1.2168 | -8.4588 | -7.0796
2018-03-21 10:00 |  | 6.8 | 1032.247 | -0.1014 | -8.9623 | -6.2878
2018-03-21 11:00 |  | 6.5 | 1031.234 | -3.3462 |  | -6.3186
2018-03-21 12:00 |  | 6.4 | 1031.234 | -2.9406 | -7.9553 | -6.4254
2018-03-21 13:00 |  | 8 | 1030.221 | -5.6784 | -6.4448 | -5.8823
2018-03-21 14:00 |  | 7.2 | 1029.208 | -5.8812 | -6.4448 | -5.2687
2018-03-21 15:00 |  | 7.7 | 1029.208 | -2.2308 | -6.1427 | -4.975
2018-03-21 16:00 |  | 5.8 | 1028.195 | -4.1574 | -5.6392 | -4.2363
2018-03-21 17:00 |  | 4.4 | 1028.195 | -3.042 |  | -3.2137
2018-03-21 18:00 |  | 2.9 | 1028.195 | -3.9546 | -0.2014 | -2.4688
2018-03-21 19:00 |  | 2.5 | 1027.182 | -2.8392 | -0.9063 | -3.5471
2018-03-21 20:00 |  | 2.6 | 1027.182 | -4.1574 | -2.3161 | -3.869
2018-03-21 21:00 |  | 2.7 | 1026.169 | -3.8532 | -3.5245 | -3.548
2018-03-21 22:00 |  | 2.5 | 1026.169 | -3.4476 | 0.2014 | -2.0433
2018-03-21 23:00 |  | 2.5 | 1025.156 | -1.4196 | -3.1217 | -3.7703
2018-03-22 |  | 2.5 | 1024.143 | -3.549 | -3.5245 | -3.3769
2018-03-22 01:00 |  | 1.2 | 1024.143 | -4.2588 | -3.5245 | -3.4383
2018-03-22 02:00 |  | 1.4 | 1023.13 | -4.056 | -3.8266 | -3.3194
2018-03-22 03:00 |  | 2.1 | 1023.13 | -4.6644 | -3.1217 | -2.4815
2018-03-22 04:00 |  | 2.3 | 1022.117 | -3.6504 | -4.028 | -3.2002
2018-03-22 05:00 |  | 2.8 | 1022.117 | -3.6504 | -5.4378 | -3.2212
2018-03-22 06:00 |  | 3.7 | 1022.117 | -2.7378 | -2.6182 | -2.5301
2018-03-22 07:00 |  | 5.6 | 1022.117 | -3.1434 | -1.6112 | -2.8618
2018-03-22 08:00 |  | 7.2 | 1021.104 | -1.3182 | -2.9203 | -3.1669
2018-03-22 09:00 |  | 13 | 1021.104 | -1.7238 | -2.6182 | -4.3717
2018-03-22 10:00 |  | 10.1 | 1020.091 | -1.4196 | -5.3371 | -3.9877
2018-03-22 11:00 |  | 8.4 | 1019.078 | -1.3182 | -3.3231 | -3.9907
2018-03-22 12:00 |  | 7.5 | 1019.078 | -1.7238 |  | -4.9269
2018-03-22 13:00 |  | 8.1 | 1018.065 | -4.1574 | -5.4378 | -4.9127
2018-03-22 14:00 |  | 8.3 | 1017.052 | -6.1854 | -7.6532 | -5.1441
2018-03-22 15:00 |  | 9.5 | 1016.039 | -4.7658 | -4.8336 | -4.779
2018-03-22 16:00 |  | 6.7 | 1016.039 | -3.549 | -4.5315 | -3.5236
2018-03-22 17:00 |  | 5.4 | 1015.026 | -3.2448 |  | -3.4092
2018-03-22 18:00 |  | 4.9 | 1015.026 | -4.3602 | -3.4238 | -3.7406
2018-03-22 19:00 |  | 5.8 | 1014.013 | -4.563 | -3.021 | -3.3921
2018-03-22 20:00 |  | 4.8 | 1013 | -5.1714 | -5.8406 | -3.4255
2018-03-22 21:00 |  | 7.3 | 1011.987 | -4.8672 | -5.3371 | -3.7184
2018-03-22 22:00 |  | 5.3 | 1009.961 | -4.8672 | -2.2154 | -4.3701
2018-03-22 23:00 |  | 5.5 | 1008.948 | -3.9546 | -3.7259 | -2.9952
2018-03-23 |  | 5.8 | 1007.935 | -4.2588 | 0.6042 | -3.721
2018-03-23 01:00 |  | 5 | 1005.909 | -5.07 | -2.2154 | -4.2167
2018-03-23 02:00 |  | 4.3 | 1004.896 | -4.9686 | -4.7329 | -4.3041
2018-03-23 03:00 |  | 5.6 | 1002.87 | -4.3602 | -7.1497 | -4.382
2018-03-23 04:00 |  | 4 | 1002.87 | -3.1434 | -1.8126 | -3.7487
2018-03-23 05:00 |  | 3.4 | 1001.857 | -3.549 | -0.9063 | -2.4579
2018-03-23 06:00 |  | 4.8 | 1000.844 | -3.4476 | -2.5175 | -2.5087
2018-03-23 07:00 |  | 11.1 | 1000.844 | -2.6364 | -3.5245 | -1.94
2018-03-23 08:00 |  | 13.4 | 999.831 | -1.1154 | -2.8196 | -2.3993
2018-03-23 09:00 |  | 11.4 | 999.831 | 1.4196 | -3.8266 | -3.3683
2018-03-23 10:00 |  | 10.2 | 999.831 | -1.9266 | -6.5455 | -3.1094
2018-03-23 11:00 |  | 12.7 | 999.831 | -1.9266 | -4.7329 | -2.2959
2018-03-23 12:00 |  | 13.4 | 998.818 | -2.1294 | -5.035 | -2.7061
2018-03-23 13:00 |  | 12.5 | 998.818 | -4.3602 | -0.6042 | -2.7845
2018-03-23 14:00 |  | 12.7 | 997.805 | -4.8672 | -1.6112 | -3.0615
2018-03-23 15:00 |  | 10.7 | 997.805 | -2.7378 | -4.8336 | -2.589
2018-03-23 16:00 |  | 8.6 | 997.805 | -1.9266 | -3.4238 | -2.0841
2018-03-23 17:00 |  | 6.5 | 997.805 | 0 | -3.021 | -1.6273
2018-03-23 18:00 |  | 4.1 | 997.805 | -3.042 | -0.6042 | -1.5192
2018-03-23 19:00 |  | 6.5 | 997.805 | -2.4336 | -0.4028 | -1.4995
2018-03-23 20:00 |  | 6.3 | 997.805 | -2.1294 | -3.1217 | -1.9141
2018-03-23 21:00 |  | 5.2 | 997.805 | -1.3182 | -4.028 | -2.0341
2018-03-23 22:00 |  | 4.4 | 997.805 | -1.7238 | -3.9273 | -1.9452
2018-03-23 23:00 |  | 3 | 997.805 | -1.521 | 0.2014 | -1.7667
2018-03-24 |  | 2.3 | 997.805 | -2.8392 | -2.6182 | -2.1321
2018-03-24 01:00 |  | 3.5 | 997.805 | -4.056 | -8.1567 | -3.752
2018-03-24 02:00 |  | 2.9 | 997.805 | -4.3602 | -6.3441 | -3.7422
2018-03-24 03:00 |  | 2.3 | 998.818 | -4.3602 | -5.035 | -4.124
2018-03-24 04:00 |  | 2 | 998.818 | -5.1714 | -6.1427 | -3.7416
2018-03-24 05:00 |  | 1.9 | 998.818 | -5.2728 | -6.2434 | -4.3126
2018-03-24 06:00 |  | 2.8 | 999.831 | -7.1994 | -6.6462 | -5.3882
2018-03-24 07:00 |  | 3.7 | 1000.844 | -7.8078 | -8.3581 | -5.9726
2018-03-24 08:00 |  | 4.5 | 1000.844 | -8.8218 | -7.8546 | -7.3088
2018-03-24 09:00 |  | 4.4 | 1001.857 | -9.2274 | -10.5735 | -8.1343
2018-03-24 10:00 |  | 4.9 | 1001.857 | -9.9372 | -11.6812 | -8.0242
2018-03-24 11:00 |  | 4.4 | 1001.857 | -8.5176 | -9.2644 | -7.5713
2018-03-24 12:00 |  | 5 | 1001.857 | -7.7064 | -7.5525 | -7.445
2018-03-24 13:00 |  | 6 | 1002.87 | -6.9966 | -8.8616 | -7.1704
2018-03-24 14:00 |  | 6.2 | 1002.87 | -6.1854 | -8.4588 | -7.3678
2018-03-24 15:00 |  | 5.6 | 1002.87 | -7.1994 | -6.9483 | -7.6395
2018-03-24 16:00 |  | 5.6 | 1003.883 | -5.7798 | -7.049 | -6.9444
2018-03-24 17:00 |  | 4.3 | 1003.883 | -5.577 | -6.2434 | -6.4604
2018-03-24 18:00 |  | 3.7 | 1004.896 | -6.9966 | -8.1567 | -6.6485
2018-03-24 19:00 |  | 3.5 | 1004.896 | -6.1854 | -9.063 | -7.5129
2018-03-24 20:00 |  | 3 | 1005.909 | -6.591 | -7.1497 | -7.7865
2018-03-24 21:00 |  | 2.8 | 1005.909 | -6.4896 | -9.8686 | -8.1973
2018-03-24 22:00 |  | 2.9 | 1005.909 | -7.605 | -10.6742 | -9.208
2018-03-24 23:00 |  | 2.8 | 1006.922 | -7.4022 | -7.4518 | -9.426
2018-03-25 |  | 3.1 | 1006.922 | -8.2134 | -8.9623 | -9.3045
2018-03-25 01:00 |  | 3 | 1006.922 | -7.605 | -9.4658 | -9.8631
2018-03-25 02:00 |  | 2.3 | 1006.922 | -9.7344 | -9.4658 | -10.2181
2018-03-25 03:00 |  | 2.2 | 1007.935 | -10.0386 | -9.5665 | -9.6537
2018-03-25 04:00 |  | 2 | 1008.948 | -10.14 | -10.8756 | -10.425
2018-03-25 05:00 |  | 2.1 | 1008.948 | -10.4442 | -8.056 | -10.3455
2018-03-25 06:00 |  | 2.3 | 1009.961 | -9.4302 | -8.5595 | -10.8118
2018-03-25 07:00 |  | 3 | 1010.974 | -10.14 | -13.091 | -10.6899
2018-03-25 08:00 |  | 4.3 | 1010.974 | -11.5596 | -10.9763 | -11.0811
2018-03-25 09:00 |  | 5.7 | 1011.987 | -9.7344 | -10.07 | -11.0873
2018-03-25 10:00 |  | 6.6 | 1013 | -8.8218 | -11.8826 | -11.3867
2018-03-25 11:00 |  | 8.7 | 1013 | -7.5036 | -9.063 | -10.9364
2018-03-25 12:00 |  | 8.2 | 1013 | -7.8078 | -8.6602 | -9.855
2018-03-25 13:00 |  | 7.7 | 1013 | -7.9092 | -8.4588 | -7.9524
2018-03-25 14:00 |  | 7.6 | 1013 | -6.3882 | -9.063 | -7.7723
2018-03-25 15:00 |  | 8.7 | 1013 | -6.3882 | -8.5595 | -7.2493
2018-03-25 16:00 |  | 7.8 | 1013 | -4.563 | -6.8476 | -5.391
2018-03-25 17:00 |  | 6.9 | 1014.013 | -3.9546 | -3.9273 | -4.5123
2018-03-25 18:00 |  | 5.3 | 1014.013 | -3.7518 | -4.1287 | -5.1368
2018-03-25 19:00 |  | 3.7 | 1015.026 | -3.6504 | -4.4308 | -4.0567
2018-03-25 20:00 |  | 3.7 | 1015.026 | -4.6644 | -1.7119 | -4.1812
2018-03-25 21:00 |  | 3.3 | 1016.039 | -4.563 | -6.5455 | -4.9783
2018-03-25 22:00 |  | 2.9 | 1016.039 | -5.7798 | -4.7329 | -5.5595
2018-03-25 23:00 |  | 2.6 | 1016.039 | -6.1854 | -6.1427 | -6.361
2018-03-26 |  | 1.2 | 1017.052 | -5.6784 | -4.3301 | -6.4675
2018-03-26 01:00 |  | -1.1 | 1017.052 | -2.9406 | -7.4518 | -4.2997
2018-03-26 02:00 |  | -1.6 | 1017.052 | -2.3322 | -7.8546 | -4.3742
2018-03-26 03:00 |  | -1.9 | 1017.052 | -3.1434 | -4.6322 | -3.3116
2018-03-26 04:00 |  | -1.9 | 1017.052 | -1.6224 | -2.4168 | -3.2135
2018-03-26 05:00 |  | -1.9 | 1018.065 | -2.2308 | -1.4098 | -2.6796
2018-03-26 06:00 |  | 4.9 | 1019.078 | -1.8252 | -2.1147 | -1.9068
2018-03-26 07:00 |  | 5.3 | 1019.078 | -1.8252 | -5.4378 | -2.8684
2018-03-26 08:00 |  | 6 | 1019.078 | -1.7238 | -2.2154 | -3.4673
2018-03-26 09:00 |  | 9.5 | 1019.078 | -5.3742 | -5.7399 | -3.7539
2018-03-26 10:00 |  | 10.3 | 1018.065 | -1.8252 | -7.2504 | -4.1494
2018-03-26 11:00 |  | 11.3 | 1018.065 | -2.7378 |  | -4.1303
2018-03-26 12:00 |  | 10.2 | 1018.065 | -1.9266 |  | -2.8241
2018-03-26 13:00 |  | 11.1 | 1018.065 | -1.9266 |  | -2.9772
2018-03-26 14:00 |  | 9.9 | 1017.052 | -2.2308 | -1.6112 | -2.9458
2018-03-26 15:00 |  | 12.7 | 1017.052 | -2.4336 | -7.049 | -3.6298
2018-03-26 16:00 |  | 12.1 | 1017.052 | -1.8252 | -4.4308 | -3.3281
2018-03-26 17:00 |  | 7.3 | 1017.052 | -1.8252 | -3.1217 | -2.4394
2018-03-26 18:00 |  | 6.1 | 1017.052 | -1.6224 |  | -2.2647
2018-03-26 19:00 |  | 4.9 | 1016.039 | -2.9406 | -3.5245 | -2.5105
2018-03-26 20:00 |  | 4.2 | 1016.039 | -1.4196 | -1.4098 | -1.5513
2018-03-26 21:00 |  | 3.9 | 1016.039 | -2.535 | -4.8336 | -2.6196
2018-03-26 22:00 |  | 5.5 | 1015.026 | -2.1294 | -3.8266 | -3.5006
2018-03-26 23:00 |  | 3.5 | 1014.013 | -3.042 | -5.035 | -3.4592
2018-03-27 |  | 4.4 | 1013 | -2.7378 | -4.1287 | -4.0719
2018-03-27 01:00 |  | 4.5 | 1013 | -3.549 | -4.6322 | -2.643
2018-03-27 02:00 |  | 2.4 | 1011.987 | -2.9406 | -0.6042 | -2.5242
2018-03-27 03:00 |  | 1.5 | 1009.961 | -5.3742 | -3.5245 | -4.2462
2018-03-27 04:00 |  | 1.5 | 1007.935 | -4.4616 | -5.6392 | -4.5111
2018-03-27 05:00 |  | 1.8 | 1007.935 | -5.3742 | -2.8196 | -3.8616
2018-03-27 06:00 |  | 1.3 | 1006.922 | -3.042 | -1.4098 | -3.0387
2018-03-27 07:00 |  | 1.7 | 1006.922 | -3.6504 | -3.8266 | -3.394
2018-03-27 08:00 |  | 3 | 1005.909 | -3.1434 | -3.2224 | -2.7812
2018-03-27 09:00 |  | 4.2 | 1004.896 | -3.549 | 0.3021 | -3.003
2018-03-27 10:00 |  | 7.1 | 1004.896 | -2.8392 | 2.2154 | -3.2587
2018-03-27 11:00 |  | 11.3 | 1004.896 | -0.1014 | -0.6042 | -2.8008
2018-03-27 12:00 |  | 12.5 | 1003.883 | -1.4196 | -1.4098 | -2.8352
2018-03-27 13:00 |  | 11.6 | 1003.883 | -1.9266 | -0.3021 | -3.2094
2018-03-27 14:00 |  | 7.9 | 1003.883 | -1.8252 | -1.7119 | -3.1841
2018-03-27 15:00 |  | 8.1 | 1004.896 | -1.8252 | -3.9273 | -3.118
2018-03-27 16:00 |  | 7.1 | 1004.896 | -1.014 | -5.9413 | -3.0249
2018-03-27 17:00 |  | 6.4 | 1005.909 | 0.8112 | -5.2364 | -3.4252
2018-03-27 18:00 |  | 13.1615 | 953.372 | -1.014 | -5.2364 | -2.8944
2018-03-27 19:00 |  | 5.4 | 1006.922 | -0.6084 | -4.4308 | -1.7052
2018-03-27 20:00 |  | 5.1 | 1006.922 | -1.8252 | -4.1287 | -1.9486
2018-03-27 21:00 |  | 5 | 1006.922 | -3.4476 | -3.8266 | -1.5514
2018-03-27 22:00 |  | 4.1 | 1006.922 | -3.4476 | -2.7189 | -1.5796
2018-03-27 23:00 |  | 2.5 | 1006.922 | -2.3322 | 1.9133 | -1.7223
2018-03-28 |  | 2.9 | 1006.922 | -2.535 | -1.9133 | -2.4482
2018-03-28 01:00 |  | 3.8 | 1005.909 | -1.9266 | -2.2154 | -2.8214
2018-03-28 02:00 |  | 2.7 | 1005.909 | -2.7378 | -2.3161 | -3.4034
2018-03-28 03:00 |  | 2.9 | 1004.896 | -3.042 | -3.3231 | -3.1192
2018-03-28 04:00 |  | 3.4 | 1004.896 | -3.3462 | -2.2154 | -3.1158
2018-03-28 05:00 |  | 2.6 | 1003.883 | -2.1294 | -3.7259 | -2.5663
2018-03-28 06:00 |  | 2.8 | 1003.883 | -2.2308 | -1.5105 | -3.4039
2018-03-28 07:00 |  | 2.9 | 1002.87 | -3.3462 | -3.8266 | -3.9934
2018-03-28 08:00 |  | 1.7 | 1002.87 | -3.4476 | -5.5385 | -3.6333
2018-03-28 09:00 |  | 1.6 | 1002.87 | -3.042 | -3.9273 | -2.6874
2018-03-28 10:00 |  | 1.1 | 1002.87 | -1.9266 | -3.4238 | -2.6736
2018-03-28 11:00 |  | 1 | 1002.87 | -2.2308 | -2.4168 | -2.0753
2018-03-28 12:00 |  | 1.2 | 1002.87 | -2.028 | -3.3231 | -1.8812
2018-03-28 13:00 |  | 2.8 | 1002.87 | -1.7238 | -2.014 | -1.8216
2018-03-28 14:00 |  | 3.8 | 1001.857 | -0.7098 | -2.9203 | -1.6245
2018-03-28 15:00 |  | 4.4 | 1001.857 | -0.8112 | -1.3091 | -2.6553
2018-03-28 16:00 |  | 4.5 | 1002.87 | -1.4196 | -2.014 | -2.5262
2018-03-28 17:00 |  | 3.3 | 1002.87 | -0.2028 | -0.6042 | -0.84162
2018-03-28 18:00 |  | 1.3 | 1003.883 | 0.507 |  | -1.0798
2018-03-28 19:00 |  | 1.5 | 1003.883 | -0.8112 | -1.6112 | -1.4414
2018-03-28 20:00 |  | 0.4 | 1004.896 | -2.028 | -1.8126 | -1.8689
2018-03-28 21:00 |  | 1.2 | 1004.896 | -1.521 | -2.8196 | -2.8712
2018-03-28 22:00 |  | 0.4 | 1004.896 | -2.4336 | -2.7189 | -2.522
2018-03-28 23:00 |  | -0.6 | 1004.896 | -2.535 | -2.7189 | -2.1868
2018-03-29 |  | -1.7 | 1004.896 | -2.7378 | -3.021 | -2.751
2018-03-29 01:00 |  | -2.3 | 1004.896 | -3.7518 | -5.2364 | -2.9523
2018-03-29 02:00 |  | -2.4 | 1003.883 | -4.2588 | -4.6322 | -2.6897
2018-03-29 03:00 |  | -2.4 | 1003.883 | -3.549 | -3.7259 | -3.1424
2018-03-29 04:00 |  | -2.3 | 1003.883 | -2.9406 | -1.3091 | -2.8813
2018-03-29 05:00 |  | -2.1 | 1003.883 | -3.7518 | -5.9413 | -3.2221
2018-03-29 06:00 |  | 1.5 | 1003.883 | -3.1434 | 1.9133 | -1.8456
2018-03-29 07:00 |  | 5.2 | 1002.87 | -3.4476 | 0.4028 | -2.0109
2018-03-29 08:00 |  | 10.3 | 1002.87 | -1.7238 | 0 | -1.8421
2018-03-29 09:00 |  | 9.7 | 1002.87 | -0.6084 | -1.8126 | -1.9121
2018-03-29 10:00 |  | 8 | 1001.857 | -1.014 | -4.7329 | -3.0922
2018-03-29 11:00 |  | 7.9 | 1000.844 | -0.7098 | -5.8406 | -2.4627
2018-03-29 12:00 |  | 6.8 | 1000.844 | -1.521 |  | -2.706
2018-03-29 13:00 |  | 5.3 | 999.831 | -3.549 | -1.6112 | -2.2609
2018-03-29 14:00 |  | 3.6 | 999.831 | -2.4336 | -3.1217 | -3.0141
2018-03-29 15:00 |  | 2.3 | 998.818 | -3.7518 | -3.6252 | -3.1091
2018-03-29 16:00 |  | 1.5 | 998.818 | -2.3322 | -0.4028 | -1.7472
2018-03-29 17:00 |  | 1.9 | 998.818 | 0 | -1.8126 | -1.4253
2018-03-29 18:00 |  | 2.8 | 998.818 | -1.3182 | -3.5245 | -1.9209
2018-03-29 19:00 |  | 1.6 | 998.818 | -1.8252 | -2.3161 | -1.6718
2018-03-29 20:00 |  | 0.8 | 998.818 | -2.4336 | -4.6322 | -2.1471
2018-03-29 21:00 |  | 0 | 998.818 | -2.028 | -3.2224 | -1.7162
2018-03-29 22:00 |  | -0.5 | 998.818 | -1.521 | -0.9063 | -2.5292
2018-03-29 23:00 |  | -0.6 | 998.818 | -3.6504 | -0.3021 | -2.5271
2018-03-30 |  | -0.1 | 998.818 | -1.9266 | -3.6252 | -1.9784
2018-03-30 01:00 |  | 0.4 | 998.818 | -1.8252 | -2.7189 | -2.0329
2018-03-30 02:00 |  | 2.2 | 998.818 | -0.3042 | -2.4168 | -1.9524
2018-03-30 03:00 |  | 1 | 998.818 | -1.1154 | -0.3021 | -2.0405
2018-03-30 04:00 |  | 0 | 997.805 | -1.521 | -1.7119 | -2.2523
2018-03-30 05:00 |  | -0.6 | 997.805 | -2.2308 | -0.5035 | -2.4944
2018-03-30 06:00 |  | 1.3 | 997.805 | -2.4336 | -0.8056 | -2.3127
2018-03-30 07:00 |  | 6.5 | 997.805 | -2.4336 | -3.2224 | -3.1425
2018-03-30 08:00 |  | 5 | 997.805 | -0.6084 | -3.6252 | -2.9664
2018-03-30 09:00 |  | 5.8 | 997.805 | -0.9126 | -4.6322 | -3.1938
2018-03-30 10:00 |  | 5.6 | 996.792 | -2.7378 | -5.5385 | -3.2841
2018-03-30 11:00 |  | 5.7 | 996.792 | -3.9546 | -3.9273 | -4.5368
2018-03-30 12:00 |  | 3.5 | 995.779 | -4.1574 | -6.6462 | -4.6615
2018-03-30 13:00 |  | 3.5 | 994.766 | -3.7518 | -7.049 | -5.0624
2018-03-30 14:00 |  | 9.656 | 939.7534 | -4.7658 | -4.2294 | -4.8572
2018-03-30 15:00 |  | 1.6 | 993.753 | -5.1714 | -4.3301 | -4.8413
2018-03-30 16:00 |  | 1.6 | 992.74 | -2.9406 | -2.8196 | -3.7843
2018-03-30 17:00 |  | 1.4 | 992.74 | -3.4476 | -1.5105 | -3.2119
2018-03-30 18:00 |  | 1.7 | 991.727 | -3.4476 | -2.3161 | -3.3995
2018-03-30 19:00 |  | 2.3 | 991.727 | -2.7378 | -5.9413 | -2.8965
2018-03-30 20:00 |  | 2.5 | 991.727 | -2.4336 | -1.5105 | -2.5019
2018-03-30 21:00 |  | 2.9 | 991.727 | -1.3182 | -3.1217 | -2.7399
2018-03-30 22:00 |  | 2.4 | 991.727 | -1.6224 | -3.6252 | -2.9815
2018-03-30 23:00 |  | 1.7 | 992.74 | -2.2308 | -2.9203 | -3.3912
2018-03-31 |  | 1.5 | 992.74 | -2.1294 | 0 | -3.1888
2018-03-31 01:00 |  | 1.5 | 992.74 | -2.028 | -1.5105 | -2.5908
2018-03-31 02:00 |  | 1.6 | 992.74 | -2.6364 | -2.8196 | -3.044
2018-03-31 03:00 |  | 0.5 | 992.74 | -2.7378 | -3.1217 | -2.7266
2018-03-31 04:00 |  | 0.4 | 993.753 | -1.7238 | -2.4168 | -2.6355
2018-03-31 05:00 |  | 0.8 | 993.753 | -2.6364 | -2.014 | -1.9755
2018-03-31 06:00 |  | 0.5 | 994.766 | -1.9266 | -1.5105 | -2.031
2018-03-31 07:00 |  | 0.8 | 995.779 | -2.2308 | -2.8196 | -2.1506
2018-03-31 08:00 |  | 1.2 | 995.779 | -0.3042 | -1.4098 | -2.1717
2018-03-31 09:00 |  | 1 | 996.792 | 0.4056 | -1.5105 | -0.77854
2018-03-31 10:00 |  | 1.3 | 997.805 | 0 | 0.5035 | -1.0148
2018-03-31 11:00 |  | 2.9 | 997.805 | -1.6224 | 0.3021 | -1.601
2018-03-31 12:00 |  | 4.2 | 998.818 | -1.6224 | -0.2014 | -1.8396
2018-03-31 13:00 |  | 5.7 | 998.818 | -1.9266 | -1.007 | -2.7356
2018-03-31 14:00 |  | 2.7 | 999.831 | -0.507 | -0.6042 | -1.3533
2018-03-31 15:00 |  | 3 | 999.831 | -1.2168 | -3.4238 | -2.322
2018-03-31 16:00 |  | 2.1 | 1000.844 | -0.7098 | -4.2294 | -2.3443
2018-03-31 17:00 |  | 1.5 | 1001.857 | -1.3182 | 0.7049 | -0.87905
2018-03-31 18:00 |  | 1 | 1002.87 | -0.2028 | -2.2154 | -0.73322
2018-03-31 19:00 |  | 0.9 | 1003.883 | -0.6084 | -1.007 | -0.83068
2018-03-31 20:00 |  | 0.4 | 1004.896 | -2.2308 | -2.2154 | -1.0613
2018-03-31 21:00 |  | 0.2 | 1005.909 | -1.7238 | -4.1287 | -1.4524
2018-03-31 22:00 |  | 0.1 | 1006.922 | -1.8252 | 0.3021 | -1.596
2018-03-31 23:00 |  | 0.2 | 1007.935 | -0.4056 | -3.5245 | -2.0002
2018-04-01 |  | 0.1 | 1007.935 | -1.3182 | -3.7259 | -2.6592
2018-04-01 01:00 |  | 0.1 | 1008.948 | -1.9266 | -1.5105 | -2.1675
2018-04-01 02:00 |  | 0.1 | 1008.948 | -2.2308 | -3.6252 | -2.6756
2018-04-01 03:00 |  | 0 | 1009.961 | -1.521 | 0.6042 | -2.7008
2018-04-01 04:00 |  | 0.2 | 1009.961 | -1.7238 | -1.9133 | -2.1277
2018-04-01 05:00 |  | 0.1 | 1010.974 | -2.3322 | -2.014 | -1.9915
2018-04-01 06:00 |  | 0.4 | 1010.974 | -1.9266 | -3.2224 | -1.9363
2018-04-01 07:00 |  | 0.8 | 1011.987 | -1.4196 | 0.5035 | -1.8409
2018-04-01 08:00 |  | 1.2 | 1013 | -1.2168 | -2.8196 | -1.4666
2018-04-01 09:00 |  | 0.9 | 1013 | -0.8112 | -1.3091 | -2.1932
2018-04-01 10:00 |  | 2.5 | 1013 | -3.2448 | -3.021 | -2.6006
2018-04-01 11:00 |  | 3.1 | 1014.013 | -0.3042 | -5.6392 | -2.8848
2018-04-01 12:00 |  | 3.5 | 1014.013 | -2.028 | -3.3231 | -2.8768
2018-04-01 13:00 |  | 3.7 | 1014.013 | -1.9266 | -3.3231 | -3.2858
2018-04-01 14:00 |  | 4 | 1013 | -2.1294 | -3.5245 | -3.2616
2018-04-01 15:00 |  | 6.1 | 1013 | -3.549 | -5.2364 | -2.7899
2018-04-01 16:00 |  | 3.7 | 1013 | -3.2448 | -3.9273 | -3.7329
2018-04-01 17:00 |  | 3.2 | 1011.987 | -2.4336 | -6.2434 | -3.353
2018-04-01 18:00 |  | 2.6 | 1011.987 | -3.3462 | -5.1357 | -3.4957
2018-04-01 19:00 |  | 2.6 | 1011.987 | -4.2588 | -2.7189 | -2.9023
2018-04-01 20:00 |  | 2.1 | 1010.974 | -3.9546 | -6.1427 | -3.5947
2018-04-01 21:00 |  | 1.4 | 1010.974 | -4.2588 | -3.6252 | -3.1294
2018-04-01 22:00 |  | 1 | 1009.961 | -3.549 | -2.014 | -3.9511
2018-04-01 23:00 |  | 0.2 | 1009.961 | -5.6784 | -4.6322 | -4.816

## Results
DateTime | CorrectedValue
2018-02-01
2018-02-01 01:00
2018-02-01 02:00
2018-02-01 03:00
2018-02-01 04:00
2018-02-01 05:00
2018-02-01 06:00
2018-02-01 07:00
2018-02-01 08:00
2018-02-01 09:00
2018-02-01 10:00
2018-02-01 11:00
2018-02-01 12:00
2018-02-01 13:00
2018-02-01 14:00
2018-02-01 15:00
2018-02-01 16:00
2018-02-01 17:00
2018-02-01 18:00
2018-02-01 19:00
2018-02-01 20:00
2018-02-01 21:00
2018-02-01 22:00
2018-02-01 23:00
2018-02-02
2018-02-02 01:00
2018-02-02 02:00
2018-02-02 03:00
2018-02-02 04:00
2018-02-02 05:00
2018-02-02 06:00
2018-02-02 07:00
2018-02-02 08:00
2018-02-02 09:00
2018-02-02 10:00
2018-02-02 11:00
2018-02-02 12:00
2018-02-02 13:00
2018-02-02 14:00
2018-02-02 15:00
2018-02-02 16:00
2018-02-02 17:00
2018-02-02 18:00
2018-02-02 19:00
2018-02-02 20:00
2018-02-02 21:00
2018-02-02 22:00
2018-02-02 23:00
2018-02-03
2018-02-03 01:00
2018-02-03 02:00
2018-02-03 03:00
2018-02-03 04:00
2018-02-03 05:00
2018-02-03 06:00
2018-02-03 07:00
2018-02-03 08:00
2018-02-03 09:00
2018-02-03 10:00
2018-02-03 11:00
2018-02-03 12:00
2018-02-03 13:00
2018-02-03 14:00
2018-02-03 15:00
2018-02-03 16:00
2018-02-03 17:00
2018-02-03 18:00
2018-02-03 19:00
2018-02-03 20:00
2018-02-03 21:00
2018-02-03 22:00
2018-02-03 23:00
2018-02-04
2018-02-04 01:00
2018-02-04 02:00
2018-02-04 03:00
2018-02-04 04:00
2018-02-04 05:00
2018-02-04 06:00
2018-02-04 07:00
2018-02-04 08:00
2018-02-04 09:00
2018-02-04 10:00
2018-02-04 11:00
2018-02-04 12:00
2018-02-04 13:00
2018-02-04 14:00
2018-02-04 15:00
2018-02-04 16:00
2018-02-04 17:00
2018-02-04 18:00
2018-02-04 19:00
2018-02-04 20:00
2018-02-04 21:00
2018-02-04 22:00
2018-02-04 23:00
2018-02-05
2018-02-05 01:00
2018-02-05 02:00
2018-02-05 03:00
2018-02-05 04:00
2018-02-05 05:00
2018-02-05 06:00
2018-02-05 07:00
2018-02-05 08:00
2018-02-05 09:00
2018-02-05 10:00
2018-02-05 11:00
2018-02-05 12:00
2018-02-05 13:00
2018-02-05 14:00
2018-02-05 15:00
2018-02-05 16:00
2018-02-05 17:00
2018-02-05 18:00
2018-02-05 19:00
2018-02-05 20:00
2018-02-05 21:00
2018-02-05 22:00
2018-02-05 23:00
2018-02-06
2018-02-06 01:00
2018-02-06 02:00
2018-02-06 03:00
2018-02-06 04:00
2018-02-06 05:00
2018-02-06 06:00
2018-02-06 07:00
2018-02-06 08:00
2018-02-06 09:00
2018-02-06 10:00
2018-02-06 11:00
2018-02-06 12:00
2018-02-06 13:00
2018-02-06 14:00
2018-02-06 15:00
2018-02-06 16:00
2018-02-06 17:00
2018-02-06 18:00
2018-02-06 19:00
2018-02-06 20:00
2018-02-06 21:00
2018-02-06 22:00
2018-02-06 23:00
2018-02-07
2018-02-07 01:00
2018-02-07 02:00
2018-02-07 03:00
2018-02-07 04:00
2018-02-07 05:00
2018-02-07 06:00
2018-02-07 07:00
2018-02-07 08:00
2018-02-07 09:00
2018-02-07 10:00
2018-02-07 11:00
2018-02-07 12:00
2018-02-07 13:00
2018-02-07 14:00
2018-02-07 15:00
2018-02-07 16:00
2018-02-07 17:00
2018-02-07 18:00
2018-02-07 19:00
2018-02-07 20:00
2018-02-07 21:00
2018-02-07 22:00
2018-02-07 23:00
2018-02-08
2018-02-08 01:00
2018-02-08 02:00
2018-02-08 03:00
2018-02-08 04:00
2018-02-08 05:00
2018-02-08 06:00
2018-02-08 07:00
2018-02-08 08:00
2018-02-08 09:00
2018-02-08 10:00
2018-02-08 11:00
2018-02-08 12:00
2018-02-08 13:00
2018-02-08 14:00
2018-02-08 15:00
2018-02-08 16:00
2018-02-08 17:00
2018-02-08 18:00
2018-02-08 19:00
2018-02-08 20:00
2018-02-08 21:00
2018-02-08 22:00
2018-02-08 23:00
2018-02-09
2018-02-09 01:00
2018-02-09 02:00
2018-02-09 03:00
2018-02-09 04:00
2018-02-09 05:00
2018-02-09 06:00
2018-02-09 07:00
2018-02-09 08:00
2018-02-09 09:00
2018-02-09 10:00
2018-02-09 11:00
2018-02-09 12:00
2018-02-09 13:00
2018-02-09 14:00
2018-02-09 15:00
2018-02-09 16:00
2018-02-09 17:00
2018-02-09 18:00
2018-02-09 19:00
2018-02-09 20:00
2018-02-09 21:00
2018-02-09 22:00
2018-02-09 23:00
2018-02-10
2018-02-10 01:00
2018-02-10 02:00
2018-02-10 03:00
2018-02-10 04:00
2018-02-10 05:00
2018-02-10 06:00
2018-02-10 07:00
2018-02-10 08:00
2018-02-10 09:00
2018-02-10 10:00
2018-02-10 11:00
2018-02-10 12:00
2018-02-10 13:00
2018-02-10 14:00
2018-02-10 15:00
2018-02-10 16:00
2018-02-10 17:00
2018-02-10 18:00
2018-02-10 19:00
2018-02-10 20:00
2018-02-10 21:00
2018-02-10 22:00
2018-02-10 23:00
2018-02-11
2018-02-11 01:00
2018-02-11 02:00
2018-02-11 03:00
2018-02-11 04:00
2018-02-11 05:00
2018-02-11 06:00
2018-02-11 07:00
2018-02-11 08:00
2018-02-11 09:00
2018-02-11 10:00
2018-02-11 11:00
2018-02-11 12:00
2018-02-11 13:00
2018-02-11 14:00
2018-02-11 15:00
2018-02-11 16:00
2018-02-11 17:00
2018-02-11 18:00
2018-02-11 19:00
2018-02-11 20:00
2018-02-11 21:00
2018-02-11 22:00
2018-02-11 23:00
2018-02-12
2018-02-12 01:00
2018-02-12 02:00
2018-02-12 03:00
2018-02-12 04:00
2018-02-12 05:00
2018-02-12 06:00
2018-02-12 07:00
2018-02-12 08:00
2018-02-12 09:00
2018-02-12 10:00
2018-02-12 11:00
2018-02-12 12:00
2018-02-12 13:00
2018-02-12 14:00
2018-02-12 15:00
2018-02-12 16:00
2018-02-12 17:00
2018-02-12 18:00
2018-02-12 19:00
2018-02-12 20:00
2018-02-12 21:00
2018-02-12 22:00
2018-02-12 23:00
2018-02-13
2018-02-13 01:00
2018-02-13 02:00
2018-02-13 03:00
2018-02-13 04:00
2018-02-13 05:00
2018-02-13 06:00
2018-02-13 07:00
2018-02-13 08:00
2018-02-13 09:00
2018-02-13 10:00
2018-02-13 11:00
2018-02-13 12:00
2018-02-13 13:00
2018-02-13 14:00
2018-02-13 15:00
2018-02-13 16:00
2018-02-13 17:00
2018-02-13 18:00
2018-02-13 19:00
2018-02-13 20:00
2018-02-13 21:00
2018-02-13 22:00
2018-02-13 23:00
2018-02-14
2018-02-14 01:00
2018-02-14 02:00
2018-02-14 03:00
2018-02-14 04:00
2018-02-14 05:00
2018-02-14 06:00
2018-02-14 07:00
2018-02-14 08:00
2018-02-14 09:00
2018-02-14 10:00
2018-02-14 11:00
2018-02-14 12:00
2018-02-14 13:00
2018-02-14 14:00
2018-02-14 15:00
2018-02-14 16:00
2018-02-14 17:00
2018-02-14 18:00
2018-02-14 19:00
2018-02-14 20:00
2018-02-14 21:00
2018-02-14 22:00
2018-02-14 23:00
2018-02-15
2018-02-15 01:00
2018-02-15 02:00
2018-02-15 03:00
2018-02-15 04:00
2018-02-15 05:00
2018-02-15 06:00
2018-02-15 07:00
2018-02-15 08:00
2018-02-15 09:00
2018-02-15 10:00
2018-02-15 11:00
2018-02-15 12:00
2018-02-15 13:00
2018-02-15 14:00
2018-02-15 15:00
2018-02-15 16:00
2018-02-15 17:00
2018-02-15 18:00
2018-02-15 19:00
2018-02-15 20:00
2018-02-15 21:00
2018-02-15 22:00
2018-02-15 23:00
2018-02-16
2018-02-16 01:00
2018-02-16 02:00
2018-02-16 03:00
2018-02-16 04:00
2018-02-16 05:00
2018-02-16 06:00
2018-02-16 07:00
2018-02-16 08:00
2018-02-16 09:00
2018-02-16 10:00
2018-02-16 11:00
2018-02-16 12:00
2018-02-16 13:00
2018-02-16 14:00
2018-02-16 15:00
2018-02-16 16:00
2018-02-16 17:00
2018-02-16 18:00
2018-02-16 19:00
2018-02-16 20:00
2018-02-16 21:00
2018-02-16 22:00
2018-02-16 23:00
2018-02-17
2018-02-17 01:00
2018-02-17 02:00
2018-02-17 03:00
2018-02-17 04:00
2018-02-17 05:00
2018-02-17 06:00
2018-02-17 07:00
2018-02-17 08:00
2018-02-17 09:00
2018-02-17 10:00
2018-02-17 11:00
2018-02-17 12:00
2018-02-17 13:00
2018-02-17 14:00
2018-02-17 15:00
2018-02-17 16:00
2018-02-17 17:00
2018-02-17 18:00
2018-02-17 19:00
2018-02-17 20:00
2018-02-17 21:00
2018-02-17 22:00
2018-02-17 23:00
2018-02-18
2018-02-18 01:00
2018-02-18 02:00
2018-02-18 03:00
2018-02-18 04:00
2018-02-18 05:00
2018-02-18 06:00
2018-02-18 07:00
2018-02-18 08:00
2018-02-18 09:00
2018-02-18 10:00
2018-02-18 11:00
2018-02-18 12:00
2018-02-18 13:00
2018-02-18 14:00
2018-02-18 15:00
2018-02-18 16:00
2018-02-18 17:00
2018-02-18 18:00
2018-02-18 19:00
2018-02-18 20:00
2018-02-18 21:00
2018-02-18 22:00
2018-02-18 23:00
2018-02-19
2018-02-19 01:00
2018-02-19 02:00
2018-02-19 03:00
2018-02-19 04:00
2018-02-19 05:00
2018-02-19 06:00
2018-02-19 07:00
2018-02-19 08:00
2018-02-19 09:00
2018-02-19 10:00
2018-02-19 11:00
2018-02-19 12:00
2018-02-19 13:00
2018-02-19 14:00
2018-02-19 15:00
2018-02-19 16:00
2018-02-19 17:00
2018-02-19 18:00
2018-02-19 19:00
2018-02-19 20:00
2018-02-19 21:00
2018-02-19 22:00
2018-02-19 23:00
2018-02-20
2018-02-20 01:00
2018-02-20 02:00
2018-02-20 03:00
2018-02-20 04:00
2018-02-20 05:00
2018-02-20 06:00
2018-02-20 07:00
2018-02-20 08:00
2018-02-20 09:00
2018-02-20 10:00
2018-02-20 11:00
2018-02-20 12:00
2018-02-20 13:00
2018-02-20 14:00
2018-02-20 15:00
2018-02-20 16:00
2018-02-20 17:00
2018-02-20 18:00
2018-02-20 19:00
2018-02-20 20:00
2018-02-20 21:00
2018-02-20 22:00
2018-02-20 23:00
2018-02-21
2018-02-21 01:00
2018-02-21 02:00
2018-02-21 03:00
2018-02-21 04:00
2018-02-21 05:00
2018-02-21 06:00
2018-02-21 07:00
2018-02-21 08:00
2018-02-21 09:00
2018-02-21 10:00
2018-02-21 11:00
2018-02-21 12:00
2018-02-21 13:00
2018-02-21 14:00
2018-02-21 15:00
2018-02-21 16:00
2018-02-21 17:00
2018-02-21 18:00
2018-02-21 19:00
2018-02-21 20:00
2018-02-21 21:00
2018-02-21 22:00
2018-02-21 23:00
2018-02-22
2018-02-22 01:00
2018-02-22 02:00
2018-02-22 03:00
2018-02-22 04:00
2018-02-22 05:00
2018-02-22 06:00
2018-02-22 07:00
2018-02-22 08:00
2018-02-22 09:00
2018-02-22 10:00
2018-02-22 11:00
2018-02-22 12:00
2018-02-22 13:00
2018-02-22 14:00
2018-02-22 15:00
2018-02-22 16:00
2018-02-22 17:00
2018-02-22 18:00
2018-02-22 19:00
2018-02-22 20:00
2018-02-22 21:00
2018-02-22 22:00
2018-02-22 23:00
2018-02-23
2018-02-23 01:00
2018-02-23 02:00
2018-02-23 03:00
2018-02-23 04:00
2018-02-23 05:00
2018-02-23 06:00
2018-02-23 07:00
2018-02-23 08:00
2018-02-23 09:00
2018-02-23 10:00
2018-02-23 11:00
2018-02-23 12:00
2018-02-23 13:00
2018-02-23 14:00
2018-02-23 15:00
2018-02-23 16:00
2018-02-23 17:00
2018-02-23 18:00
2018-02-23 19:00
2018-02-23 20:00
2018-02-23 21:00
2018-02-23 22:00
2018-02-23 23:00
2018-02-24
2018-02-24 01:00
2018-02-24 02:00
2018-02-24 03:00
2018-02-24 04:00
2018-02-24 05:00
2018-02-24 06:00
2018-02-24 07:00
2018-02-24 08:00
2018-02-24 09:00
2018-02-24 10:00
2018-02-24 11:00
2018-02-24 12:00
2018-02-24 13:00
2018-02-24 14:00
2018-02-24 15:00
2018-02-24 16:00
2018-02-24 17:00
2018-02-24 18:00
2018-02-24 19:00
2018-02-24 20:00
2018-02-24 21:00
2018-02-24 22:00
2018-02-24 23:00
2018-02-25
2018-02-25 01:00
2018-02-25 02:00
2018-02-25 03:00
2018-02-25 04:00
2018-02-25 05:00
2018-02-25 06:00
2018-02-25 07:00
2018-02-25 08:00
2018-02-25 09:00
2018-02-25 10:00
2018-02-25 11:00
2018-02-25 12:00
2018-02-25 13:00
2018-02-25 14:00
2018-02-25 15:00
2018-02-25 16:00
2018-02-25 17:00
2018-02-25 18:00
2018-02-25 19:00
2018-02-25 20:00
2018-02-25 21:00
2018-02-25 22:00
2018-02-25 23:00
2018-02-26
2018-02-26 01:00
2018-02-26 02:00
2018-02-26 03:00
2018-02-26 04:00
2018-02-26 05:00
2018-02-26 06:00
2018-02-26 07:00
2018-02-26 08:00
2018-02-26 09:00
2018-02-26 10:00
2018-02-26 11:00
2018-02-26 12:00
2018-02-26 13:00
2018-02-26 14:00
2018-02-26 15:00
2018-02-26 16:00
2018-02-26 17:00
2018-02-26 18:00
2018-02-26 19:00
2018-02-26 20:00
2018-02-26 21:00
2018-02-26 22:00
2018-02-26 23:00
2018-02-27
2018-02-27 01:00
2018-02-27 02:00
2018-02-27 03:00
2018-02-27 04:00
2018-02-27 05:00
2018-02-27 06:00
2018-02-27 07:00
2018-02-27 08:00
2018-02-27 09:00
2018-02-27 10:00
2018-02-27 11:00
2018-02-27 12:00
2018-02-27 13:00
2018-02-27 14:00
2018-02-27 15:00
2018-02-27 16:00
2018-02-27 17:00
2018-02-27 18:00
2018-02-27 19:00
2018-02-27 20:00
2018-02-27 21:00
2018-02-27 22:00
2018-02-27 23:00
2018-02-28
2018-02-28 01:00
2018-02-28 02:00
2018-02-28 03:00
2018-02-28 04:00
2018-02-28 05:00
2018-02-28 06:00
2018-02-28 07:00
2018-02-28 08:00
2018-02-28 09:00
2018-02-28 10:00
2018-02-28 11:00
2018-02-28 12:00
2018-02-28 13:00
2018-02-28 14:00
2018-02-28 15:00
2018-02-28 16:00
2018-02-28 17:00
2018-02-28 18:00
2018-02-28 19:00
2018-02-28 20:00
2018-02-28 21:00
2018-02-28 22:00
2018-02-28 23:00
2018-03-01
2018-03-01 01:00
2018-03-01 02:00
2018-03-01 03:00
2018-03-01 04:00
2018-03-01 05:00
2018-03-01 06:00
2018-03-01 07:00
2018-03-01 08:00
2018-03-01 09:00
2018-03-01 10:00
2018-03-01 11:00
2018-03-01 12:00
2018-03-01 13:00
2018-03-01 14:00
2018-03-01 15:00
2018-03-01 16:00
2018-03-01 17:00
2018-03-01 18:00
2018-03-01 19:00
2018-03-01 20:00
2018-03-01 21:00
2018-03-01 22:00
2018-03-01 23:00
2018-03-02
2018-03-02 01:00
2018-03-02 02:00
2018-03-02 03:00
2018-03-02 04:00
2018-03-02 05:00
2018-03-02 06:00
2018-03-02 07:00
2018-03-02 08:00
2018-03-02 09:00
2018-03-02 10:00
2018-03-02 11:00
2018-03-02 12:00
2018-03-02 13:00
2018-03-02 14:00
2018-03-02 15:00
2018-03-02 16:00
2018-03-02 17:00
2018-03-02 18:00
2018-03-02 19:00
2018-03-02 20:00
2018-03-02 21:00
2018-03-02 22:00
2018-03-02 23:00
2018-03-03
2018-03-03 01:00
2018-03-03 02:00
2018-03-03 03:00
2018-03-03 04:00
2018-03-03 05:00
2018-03-03 06:00
2018-03-03 07:00
2018-03-03 08:00
2018-03-03 09:00
2018-03-03 10:00
2018-03-03 11:00
2018-03-03 12:00
2018-03-03 13:00
2018-03-03 14:00
2018-03-03 15:00
2018-03-03 16:00
2018-03-03 17:00
2018-03-03 18:00
2018-03-03 19:00
2018-03-03 20:00
2018-03-03 21:00
2018-03-03 22:00
2018-03-03 23:00
2018-03-04
2018-03-04 01:00
2018-03-04 02:00
2018-03-04 03:00
2018-03-04 04:00
2018-03-04 05:00
2018-03-04 06:00
2018-03-04 07:00
2018-03-04 08:00
2018-03-04 09:00
2018-03-04 10:00
2018-03-04 11:00
2018-03-04 12:00
2018-03-04 13:00
2018-03-04 14:00
2018-03-04 15:00
2018-03-04 16:00
2018-03-04 17:00
2018-03-04 18:00
2018-03-04 19:00
2018-03-04 20:00
2018-03-04 21:00
2018-03-04 22:00
2018-03-04 23:00
2018-03-05
2018-03-05 01:00
2018-03-05 02:00
2018-03-05 03:00
2018-03-05 04:00
2018-03-05 05:00
2018-03-05 06:00
2018-03-05 07:00
2018-03-05 08:00
2018-03-05 09:00
2018-03-05 10:00
2018-03-05 11:00
2018-03-05 12:00
2018-03-05 13:00
2018-03-05 14:00
2018-03-05 15:00
2018-03-05 16:00
2018-03-05 17:00
2018-03-05 18:00
2018-03-05 19:00
2018-03-05 20:00
2018-03-05 21:00
2018-03-05 22:00
2018-03-05 23:00
2018-03-06
2018-03-06 01:00
2018-03-06 02:00
2018-03-06 03:00
2018-03-06 04:00
2018-03-06 05:00
2018-03-06 06:00
2018-03-06 07:00
2018-03-06 08:00
2018-03-06 09:00
2018-03-06 10:00
2018-03-06 11:00
2018-03-06 12:00
2018-03-06 13:00
2018-03-06 14:00
2018-03-06 15:00
2018-03-06 16:00
2018-03-06 17:00
2018-03-06 18:00
2018-03-06 19:00
2018-03-06 20:00
2018-03-06 21:00
2018-03-06 22:00
2018-03-06 23:00
2018-03-07
2018-03-07 01:00
2018-03-07 02:00
2018-03-07 03:00
2018-03-07 04:00
2018-03-07 05:00
2018-03-07 06:00
2018-03-07 07:00
2018-03-07 08:00
2018-03-07 09:00
2018-03-07 10:00
2018-03-07 11:00
2018-03-07 12:00
2018-03-07 13:00
2018-03-07 14:00
2018-03-07 15:00
2018-03-07 16:00
2018-03-07 17:00
2018-03-07 18:00
2018-03-07 19:00
2018-03-07 20:00
2018-03-07 21:00
2018-03-07 22:00
2018-03-07 23:00
2018-03-08
2018-03-08 01:00
2018-03-08 02:00
2018-03-08 03:00
2018-03-08 04:00
2018-03-08 05:00
2018-03-08 06:00
2018-03-08 07:00
2018-03-08 08:00
2018-03-08 09:00
2018-03-08 10:00
2018-03-08 11:00
2018-03-08 12:00
2018-03-08 13:00
2018-03-08 14:00
2018-03-08 15:00
2018-03-08 16:00
2018-03-08 17:00
2018-03-08 18:00
2018-03-08 19:00
2018-03-08 20:00
2018-03-08 21:00
2018-03-08 22:00
2018-03-08 23:00
2018-03-09
2018-03-09 01:00
2018-03-09 02:00
2018-03-09 03:00
2018-03-09 04:00
2018-03-09 05:00
2018-03-09 06:00
2018-03-09 07:00
2018-03-09 08:00
2018-03-09 09:00
2018-03-09 10:00
2018-03-09 11:00
2018-03-09 12:00
2018-03-09 13:00
2018-03-09 14:00
2018-03-09 15:00
2018-03-09 16:00
2018-03-09 17:00
2018-03-09 18:00
2018-03-09 19:00
2018-03-09 20:00
2018-03-09 21:00
2018-03-09 22:00
2018-03-09 23:00
2018-03-10
2018-03-10 01:00
2018-03-10 02:00
2018-03-10 03:00
2018-03-10 04:00
2018-03-10 05:00
2018-03-10 06:00
2018-03-10 07:00
2018-03-10 08:00
2018-03-10 09:00
2018-03-10 10:00
2018-03-10 11:00
2018-03-10 12:00
2018-03-10 13:00
2018-03-10 14:00
2018-03-10 15:00
2018-03-10 16:00
2018-03-10 17:00
2018-03-10 18:00
2018-03-10 19:00
2018-03-10 20:00
2018-03-10 21:00
2018-03-10 22:00
2018-03-10 23:00
2018-03-11
2018-03-11 01:00
2018-03-11 02:00
2018-03-11 03:00
2018-03-11 04:00
2018-03-11 05:00
2018-03-11 06:00
2018-03-11 07:00
2018-03-11 08:00
2018-03-11 09:00
2018-03-11 10:00
2018-03-11 11:00
2018-03-11 12:00
2018-03-11 13:00
2018-03-11 14:00
2018-03-11 15:00
2018-03-11 16:00
2018-03-11 17:00
2018-03-11 18:00
2018-03-11 19:00
2018-03-11 20:00
2018-03-11 21:00
2018-03-11 22:00
2018-03-11 23:00
2018-03-12
2018-03-12 01:00
2018-03-12 02:00
2018-03-12 03:00
2018-03-12 04:00
2018-03-12 05:00
2018-03-12 06:00
2018-03-12 07:00
2018-03-12 08:00
2018-03-12 09:00
2018-03-12 10:00
2018-03-12 11:00
2018-03-12 12:00
2018-03-12 13:00
2018-03-12 14:00
2018-03-12 15:00
2018-03-12 16:00
2018-03-12 17:00
2018-03-12 18:00
2018-03-12 19:00
2018-03-12 20:00
2018-03-12 21:00
2018-03-12 22:00
2018-03-12 23:00
2018-03-13
2018-03-13 01:00
2018-03-13 02:00
2018-03-13 03:00
2018-03-13 04:00
2018-03-13 05:00
2018-03-13 06:00
2018-03-13 07:00
2018-03-13 08:00
2018-03-13 09:00
2018-03-13 10:00
2018-03-13 11:00
2018-03-13 12:00
2018-03-13 13:00
2018-03-13 14:00
2018-03-13 15:00
2018-03-13 16:00
2018-03-13 17:00
2018-03-13 18:00
2018-03-13 19:00
2018-03-13 20:00
2018-03-13 21:00
2018-03-13 22:00
2018-03-13 23:00
2018-03-14
2018-03-14 01:00
2018-03-14 02:00
2018-03-14 03:00
2018-03-14 04:00
2018-03-14 05:00
2018-03-14 06:00
2018-03-14 07:00
2018-03-14 08:00
2018-03-14 09:00
2018-03-14 10:00
2018-03-14 11:00
2018-03-14 12:00
2018-03-14 13:00
2018-03-14 14:00
2018-03-14 15:00
2018-03-14 16:00
2018-03-14 17:00
2018-03-14 18:00
2018-03-14 19:00
2018-03-14 20:00
2018-03-14 21:00
2018-03-14 22:00
2018-03-14 23:00
2018-03-15
2018-03-15 01:00
2018-03-15 02:00
2018-03-15 03:00
2018-03-15 04:00
2018-03-15 05:00
2018-03-15 06:00
2018-03-15 07:00
2018-03-15 08:00
2018-03-15 09:00
2018-03-15 10:00
2018-03-15 11:00
2018-03-15 12:00
2018-03-15 13:00
2018-03-15 14:00
2018-03-15 15:00
2018-03-15 16:00
2018-03-15 17:00
2018-03-15 18:00
2018-03-15 19:00
2018-03-15 20:00
2018-03-15 21:00
2018-03-15 22:00
2018-03-15 23:00
2018-03-16
2018-03-16 01:00
2018-03-16 02:00
2018-03-16 03:00
2018-03-16 04:00
2018-03-16 05:00
2018-03-16 06:00
2018-03-16 07:00
2018-03-16 08:00
2018-03-16 09:00
2018-03-16 10:00
2018-03-16 11:00
2018-03-16 12:00
2018-03-16 13:00
2018-03-16 14:00
2018-03-16 15:00
2018-03-16 16:00
2018-03-16 17:00
2018-03-16 18:00
2018-03-16 19:00
2018-03-16 20:00
2018-03-16 21:00
2018-03-16 22:00
2018-03-16 23:00
2018-03-17
2018-03-17 01:00
2018-03-17 02:00
2018-03-17 03:00
2018-03-17 04:00
2018-03-17 05:00
2018-03-17 06:00
2018-03-17 07:00
2018-03-17 08:00
2018-03-17 09:00
2018-03-17 10:00
2018-03-17 11:00
2018-03-17 12:00
2018-03-17 13:00
2018-03-17 14:00
2018-03-17 15:00
2018-03-17 16:00
2018-03-17 17:00
2018-03-17 18:00
2018-03-17 19:00
2018-03-17 20:00
2018-03-17 21:00
2018-03-17 22:00
2018-03-17 23:00
2018-03-18
2018-03-18 01:00
2018-03-18 02:00
2018-03-18 03:00
2018-03-18 04:00
2018-03-18 05:00
2018-03-18 06:00
2018-03-18 07:00
2018-03-18 08:00
2018-03-18 09:00
2018-03-18 10:00
2018-03-18 11:00
2018-03-18 12:00
2018-03-18 13:00
2018-03-18 14:00
2018-03-18 15:00
2018-03-18 16:00
2018-03-18 17:00
2018-03-18 18:00
2018-03-18 19:00
2018-03-18 20:00
2018-03-18 21:00
2018-03-18 22:00
2018-03-18 23:00
2018-03-19
2018-03-19 01:00
2018-03-19 02:00
2018-03-19 03:00
2018-03-19 04:00
2018-03-19 05:00
2018-03-19 06:00
2018-03-19 07:00
2018-03-19 08:00
2018-03-19 09:00
2018-03-19 10:00
2018-03-19 11:00
2018-03-19 12:00
2018-03-19 13:00
2018-03-19 14:00
2018-03-19 15:00
2018-03-19 16:00
2018-03-19 17:00
2018-03-19 18:00
2018-03-19 19:00
2018-03-19 20:00
2018-03-19 21:00
2018-03-19 22:00
2018-03-19 23:00
2018-03-20
2018-03-20 01:00
2018-03-20 02:00
2018-03-20 03:00
2018-03-20 04:00
2018-03-20 05:00
2018-03-20 06:00
2018-03-20 07:00
2018-03-20 08:00
2018-03-20 09:00
2018-03-20 10:00
2018-03-20 11:00
2018-03-20 12:00
2018-03-20 13:00
2018-03-20 14:00
2018-03-20 15:00
2018-03-20 16:00
2018-03-20 17:00
2018-03-20 18:00
2018-03-20 19:00
2018-03-20 20:00
2018-03-20 21:00
2018-03-20 22:00
2018-03-20 23:00
2018-03-21
2018-03-21 01:00
2018-03-21 02:00
2018-03-21 03:00
2018-03-21 04:00
2018-03-21 05:00
2018-03-21 06:00
2018-03-21 07:00
2018-03-21 08:00
2018-03-21 09:00
2018-03-21 10:00
2018-03-21 11:00
2018-03-21 12:00
2018-03-21 13:00
2018-03-21 14:00
2018-03-21 15:00
2018-03-21 16:00
2018-03-21 17:00
2018-03-21 18:00
2018-03-21 19:00
2018-03-21 20:00
2018-03-21 21:00
2018-03-21 22:00
2018-03-21 23:00
2018-03-22
2018-03-22 01:00
2018-03-22 02:00
2018-03-22 03:00
2018-03-22 04:00
2018-03-22 05:00
2018-03-22 06:00
2018-03-22 07:00
2018-03-22 08:00
2018-03-22 09:00
2018-03-22 10:00
2018-03-22 11:00
2018-03-22 12:00
2018-03-22 13:00
2018-03-22 14:00
2018-03-22 15:00
2018-03-22 16:00
2018-03-22 17:00
2018-03-22 18:00
2018-03-22 19:00
2018-03-22 20:00
2018-03-22 21:00
2018-03-22 22:00
2018-03-22 23:00
2018-03-23
2018-03-23 01:00
2018-03-23 02:00
2018-03-23 03:00
2018-03-23 04:00
2018-03-23 05:00
2018-03-23 06:00
2018-03-23 07:00
2018-03-23 08:00
2018-03-23 09:00
2018-03-23 10:00
2018-03-23 11:00
2018-03-23 12:00
2018-03-23 13:00
2018-03-23 14:00
2018-03-23 15:00
2018-03-23 16:00
2018-03-23 17:00
2018-03-23 18:00
2018-03-23 19:00
2018-03-23 20:00
2018-03-23 21:00
2018-03-23 22:00
2018-03-23 23:00
2018-03-24
2018-03-24 01:00
2018-03-24 02:00
2018-03-24 03:00
2018-03-24 04:00
2018-03-24 05:00
2018-03-24 06:00
2018-03-24 07:00
2018-03-24 08:00
2018-03-24 09:00
2018-03-24 10:00
2018-03-24 11:00
2018-03-24 12:00
2018-03-24 13:00
2018-03-24 14:00
2018-03-24 15:00
2018-03-24 16:00
2018-03-24 17:00
2018-03-24 18:00
2018-03-24 19:00
2018-03-24 20:00
2018-03-24 21:00
2018-03-24 22:00
2018-03-24 23:00
2018-03-25
2018-03-25 01:00
2018-03-25 02:00
2018-03-25 03:00
2018-03-25 04:00
2018-03-25 05:00
2018-03-25 06:00
2018-03-25 07:00
2018-03-25 08:00
2018-03-25 09:00
2018-03-25 10:00
2018-03-25 11:00
2018-03-25 12:00
2018-03-25 13:00
2018-03-25 14:00
2018-03-25 15:00
2018-03-25 16:00
2018-03-25 17:00
2018-03-25 18:00
2018-03-25 19:00
2018-03-25 20:00
2018-03-25 21:00
2018-03-25 22:00
2018-03-25 23:00
2018-03-26
2018-03-26 01:00
2018-03-26 02:00
2018-03-26 03:00
2018-03-26 04:00
2018-03-26 05:00
2018-03-26 06:00
2018-03-26 07:00
2018-03-26 08:00
2018-03-26 09:00
2018-03-26 10:00
2018-03-26 11:00
2018-03-26 12:00
2018-03-26 13:00
2018-03-26 14:00
2018-03-26 15:00
2018-03-26 16:00
2018-03-26 17:00
2018-03-26 18:00
2018-03-26 19:00
2018-03-26 20:00
2018-03-26 21:00
2018-03-26 22:00
2018-03-26 23:00
2018-03-27
2018-03-27 01:00
2018-03-27 02:00
2018-03-27 03:00
2018-03-27 04:00
2018-03-27 05:00
2018-03-27 06:00
2018-03-27 07:00
2018-03-27 08:00
2018-03-27 09:00
2018-03-27 10:00
2018-03-27 11:00
2018-03-27 12:00
2018-03-27 13:00
2018-03-27 14:00
2018-03-27 15:00
2018-03-27 16:00
2018-03-27 17:00
2018-03-27 18:00
2018-03-27 19:00
2018-03-27 20:00
2018-03-27 21:00
2018-03-27 22:00
2018-03-27 23:00
2018-03-28
2018-03-28 01:00
2018-03-28 02:00
2018-03-28 03:00
2018-03-28 04:00
2018-03-28 05:00
2018-03-28 06:00
2018-03-28 07:00
2018-03-28 08:00
2018-03-28 09:00
2018-03-28 10:00
2018-03-28 11:00
2018-03-28 12:00
2018-03-28 13:00
2018-03-28 14:00
2018-03-28 15:00
2018-03-28 16:00
2018-03-28 17:00
2018-03-28 18:00
2018-03-28 19:00
2018-03-28 20:00
2018-03-28 21:00
2018-03-28 22:00
2018-03-28 23:00
2018-03-29
2018-03-29 01:00
2018-03-29 02:00
2018-03-29 03:00
2018-03-29 04:00
2018-03-29 05:00
2018-03-29 06:00
2018-03-29 07:00
2018-03-29 08:00
2018-03-29 09:00
2018-03-29 10:00
2018-03-29 11:00
2018-03-29 12:00
2018-03-29 13:00
2018-03-29 14:00
2018-03-29 15:00
2018-03-29 16:00
2018-03-29 17:00
2018-03-29 18:00
2018-03-29 19:00
2018-03-29 20:00
2018-03-29 21:00
2018-03-29 22:00
2018-03-29 23:00
2018-03-30
2018-03-30 01:00
2018-03-30 02:00
2018-03-30 03:00
2018-03-30 04:00
2018-03-30 05:00
2018-03-30 06:00
2018-03-30 07:00
2018-03-30 08:00
2018-03-30 09:00
2018-03-30 10:00
2018-03-30 11:00
2018-03-30 12:00
2018-03-30 13:00
2018-03-30 14:00
2018-03-30 15:00
2018-03-30 16:00
2018-03-30 17:00
2018-03-30 18:00
2018-03-30 19:00
2018-03-30 20:00
2018-03-30 21:00
2018-03-30 22:00
2018-03-30 23:00
2018-03-31
2018-03-31 01:00
2018-03-31 02:00
2018-03-31 03:00
2018-03-31 04:00
2018-03-31 05:00
2018-03-31 06:00
2018-03-31 07:00
2018-03-31 08:00
2018-03-31 09:00
2018-03-31 10:00
2018-03-31 11:00
2018-03-31 12:00
2018-03-31 13:00
2018-03-31 14:00
2018-03-31 15:00
2018-03-31 16:00
2018-03-31 17:00
2018-03-31 18:00
2018-03-31 19:00
2018-03-31 20:00
2018-03-31 21:00
2018-03-31 22:00
2018-03-31 23:00
2018-04-01
2018-04-01 01:00
2018-04-01 02:00
2018-04-01 03:00
2018-04-01 04:00
2018-04-01 05:00
2018-04-01 06:00
2018-04-01 07:00
2018-04-01 08:00
2018-04-01 09:00
2018-04-01 10:00
2018-04-01 11:00
2018-04-01 12:00
2018-04-01 13:00
2018-04-01 14:00
2018-04-01 15:00
2018-04-01 16:00
2018-04-01 17:00
2018-04-01 18:00
2018-04-01 19:00
2018-04-01 20:00
2018-04-01 21:00
2018-04-01 22:00
2018-04-01 23:00