## Introduction
Volatile Correction Model
Version 1.1
The Environmental Research Group have developed this application to allow users to correct their TEOM measurements based on nearby FDMS measurements.
Site | Brookgate
Start Date | 01/09/2018
End Date | 01/10/2018
This spreadsheet was created using the website | www.volatile-correction-model.info
You can also contact us via email at | vcm@erg.kcl.ac.uk
Using the correction model
1. Go to the Summary sheet and ensure details are correct | Summary Page
2. Go to the Data sheet and enter any local measurement data (e.g. FDMS purge, temperature, barometric pressure etc). Please ensure that the measurements are in the correct units, especially barometric pressure which should be in millibar (mbar). If you need help converting these units please see the help section of the VCM Web Portal. | Data Page
3. Paste in the TEOM data you would like to correct into the TEOM column on the data page. | Data Page
4. Copy the data out of the results sheet - if copying to excel then use copy, and then paste special, values | Results Page
Cell colours
Data Entry | Data Entry Needed (unless values already there)
Fixed Values | Fixed after setup on website
Calculated Values | Values will be automatically calculated
Warnings | Warning for cell

## Summary
Summary | Text | Value
0
Site Name | Brookgate
Organisation | Cambridge
Start Date | 01/09/2018
End Date | 01/10/2018
TEOM data already corrected with 1.3 factor | No
EPA Constant A |  | 3
EPA Constant B |  | 1.03
Instrument Temperature |  | 25
Instrument Pressure |  | 1013
Instrument reports to local ambient readings | No
Timescale | Hourly
Pressure Site | Central Beds - Sandy (MD3)
Pressure Site Warning
Temperature Site | Central Beds - Sandy (MD3)
Temperature Site Warning
FDMS Site 1 | Havering - Romford (HV3)
FDMS Site 1 Warning | FDMS1 Correction includes unratified data.
FDMS Site 2 | Bexley - Belvedere West FDMS (BQ8)
FDMS Site 2 Warning | FDMS2 Correction includes unratified data.
FDMS Site 3 | Average of remaining sites within range
FDMS Site 3 Warning | FDMS3 Correction includes unratified data.

## Data
DateTime | TEOM | Temperature | Pressure | FDMS1 | FDMS2 | FDMS3
| 0 | 0 | 0 | 0 | 0 | 0
2018-09-01 |  | 9 | 1022.117 | -4.5355 | -4.5678 | -3.107
2018-09-01 01:00 |  | 8.4 | 1022.117 | -3.5705 | -4.4685 | -3.1508
2018-09-01 02:00 |  | 8.4 | 1022.117 | -4.053 | -3.972 | -3.1379
2018-09-01 03:00 |  | 7.1 | 1023.13 | -3.474 | -3.8727 | -4.0592
2018-09-01 04:00 |  | 7 | 1023.13 | -4.053 | -3.0783 | -3.6671
2018-09-01 05:00 |  | 8.1 | 1023.13 | -3.5705 | -3.4755 | -3.7646
2018-09-01 06:00 |  | 13.1 | 1023.13 | -1.737 | 0.0993 | -2.6492
2018-09-01 07:00 |  | 17.3 | 1024.143 | -2.9915 | -4.7664 | -2.5474
2018-09-01 08:00 |  | 19.4 | 1024.143 | -2.702 |  | -3.3823
2018-09-01 09:00 |  | 21.1 | 1024.143 | -2.4125 | -5.1636 | -4.4707
2018-09-01 10:00 |  | 22.4 | 1024.143 | -3.9565 | -4.1706 | -3.9538
2018-09-01 11:00 |  | 22.3 | 1023.13 | -4.825 | -4.7664 | -2.8504
2018-09-01 12:00 |  | 23.1 | 1023.13 | -6.4655 | -7.0503 | -3.5186
2018-09-01 13:00 |  | 23.5 | 1023.13 | -3.667 | -2.8797 | -3.0844
2018-09-01 14:00 |  | 23.9 | 1022.117 | -4.5355 | -0.2979 | -3.9787
2018-09-01 15:00 |  | 24 | 1022.117 | -3.281 | 0.2979 | -3.0072
2018-09-01 16:00 |  | 22 | 1022.117 | -2.702 | -11.2209 | -2.7166
2018-09-01 17:00 |  | 20.7 | 1022.117 | -2.702 | -1.1916 | -2.5829
2018-09-01 18:00 |  | 19.3 | 1022.117 | -3.474 | -0.3972 | -2.2025
2018-09-01 19:00 |  | 17.1 | 1023.13 | -2.702 | -2.8797 | -1.9867
2018-09-01 20:00 |  | 15.6 | 1023.13 | -4.1495 | -1.1916 | -2.8473
2018-09-01 21:00 |  | 14 | 1024.143 | -3.1845 |  | -2.3578
2018-09-01 22:00 |  | 13.1 | 1024.143 | -3.474 | -0.4965 | -2.27
2018-09-01 23:00 |  | 11.9 | 1024.143 | -2.6055 | -5.1636 | -2.3206
2018-09-02 |  | 10.3 | 1024.143 | -4.9215 | -0.8937 | -2.4866
2018-09-02 01:00 |  | 8.7 | 1024.143 | -4.439 | -5.958 | -3.7131
2018-09-02 02:00 |  | 7.6 | 1023.13 | -5.5005 | -5.5608 | -3.3623
2018-09-02 03:00 |  | 7.3 | 1023.13 | -6.755 | -5.6601 | -4.0221
2018-09-02 04:00 |  | 7.2 | 1023.13 | -4.3425 | -6.3552 | -3.8053
2018-09-02 05:00 |  | 7.4 | 1024.143 | -4.5355 | 0.4965 | -4.0454
2018-09-02 06:00 |  | 13.7 | 1024.143 | -3.3775 | -1.4895 | -3.3237
2018-09-02 07:00 |  | 17 | 1024.143 | -5.404 | -7.2489 | -4.7475
2018-09-02 08:00 |  | 20.3 | 1024.143 | -8.2025 | -5.8587 | -6.1203
2018-09-02 09:00 |  | 21.1 | 1023.13 | -4.825 | -10.923 | -9.034
2018-09-02 10:00 |  | 21.4 | 1023.13 | -8.106 | -9.8307 | -7.7527
2018-09-02 11:00 |  | 21.6 | 1022.117 | -6.562 | -9.5328 | -6.621
2018-09-02 12:00 |  | 21.9 | 1021.104 | -6.0795 | -3.2769 | -4.3972
2018-09-02 13:00 |  | 22.7 | 1021.104 | -6.562 | -2.3832 | -4.4423
2018-09-02 14:00 |  | 23.2 | 1020.091 | -4.439 | -5.3622 | -3.7983
2018-09-02 15:00 |  | 23.4 | 1020.091 | -4.632 | -3.8727 | -2.7116
2018-09-02 16:00 |  | 20.9 | 1020.091 | -5.018 | -5.8587 | -3.5387
2018-09-02 17:00 |  | 19.7 | 1019.078 | -4.246 | -3.1776 | -3.4656
2018-09-02 18:00 |  | 16.8 | 1020.091 | -3.474 | -2.1846 | -2.4057
2018-09-02 19:00 |  | 17.6479 | 1017.5168 | -3.667 | 0.7944 | -2.1591
2018-09-02 20:00 |  | 13 | 1020.091 | -3.5705 | -8.1426 | -2.3253
2018-09-02 21:00 |  | 12.1 | 1020.091 | -4.5355 | -0.1986 | -2.8734
2018-09-02 22:00 |  | 11.2 | 1020.091 | -5.018 | -4.3692 | -3.8336
2018-09-02 23:00 |  | 10.3 | 1020.091 | -6.2725 | -5.6601 | -4.5384
2018-09-03 |  | 9.3 | 1020.091 | -5.404 | -4.0713 | -4.7907
2018-09-03 01:00 |  | 8.4 | 1020.091 | -5.211 | -3.3762 | -5.1873
2018-09-03 02:00 |  | 7.8 | 1019.078 | -6.0795 | -7.6461 | -5.0191
2018-09-03 03:00 |  | 7.4 | 1019.078 | -6.0795 | -8.937 | -5.5429
2018-09-03 04:00 |  | 7.7 | 1019.078 | -5.1145 | -3.972 | -4.4653
2018-09-03 05:00 |  | 8.9 | 1019.078 | -5.3075 | -5.8587 | -3.9233
2018-09-03 06:00 |  | 15.2 | 1019.078 | -3.5705 | -1.5888 | -4.2288
2018-09-03 07:00 |  | 18.7 | 1019.078 | -5.5005 | -6.5538 | -5.1392
2018-09-03 08:00 |  | 20.3 | 1019.078 | -4.7285 | -10.8237 | -7.0049
2018-09-03 09:00 |  | 21.7 | 1019.078 | -5.018 | -9.0363 | -6.2158
2018-09-03 10:00 |  | 21.8 | 1019.078 | -7.0445 | -5.8587 | -6.2908
2018-09-03 11:00 |  | 22.8 | 1018.065 | -5.6935 | -8.0433 | -5.7174
2018-09-03 12:00 |  | 23.8 | 1018.065 | -5.983 | -4.5678 | -4.1632
2018-09-03 13:00 |  | 22.7 | 1017.052 | -5.3075 | -2.2839 | -4.021
2018-09-03 14:00 |  | 22.9 | 1017.052 | -5.8865 | -3.2769 | -4.3473
2018-09-03 15:00 |  | 22.1 | 1017.052 | -5.8865 | -3.3762 | -3.4678
2018-09-03 16:00 |  | 20.9 | 1017.052 | 0.4825 | -2.7804 | -4.8514
2018-09-03 17:00 |  | 19.9 | 1017.052 | -2.895 | 2.5818 | -2.3106
2018-09-03 18:00 |  | 18.3 | 1018.065 | -4.246 | -4.8657 | -1.6112
2018-09-03 19:00 |  | 17.5 | 1018.065 | -3.86 | -8.3412 | -2.0889
2018-09-03 20:00 |  | 16.9 | 1018.065 | -5.1145 | 2.7804 | -3.9176
2018-09-03 21:00 |  | 14.6 | 1019.078 | -5.404 | -6.6531 | -3.5572
2018-09-03 22:00 |  | 13 | 1018.065 | -4.3425 | -9.0363 | -4.1178
2018-09-03 23:00 |  | 12 | 1019.078 | -4.5355 | -4.4685 | -4.3951
2018-09-04 |  | 11.4 | 1018.065 | -6.2725 | -6.3552 | -5.0758
2018-09-04 01:00 |  | 11.7 | 1019.078 | -4.3425 | -7.5468 | -4.7227
2018-09-04 02:00 |  | 12.2 | 1019.078 | -5.8865 | -3.972 | -4.3542
2018-09-04 03:00 |  | 11.9 | 1019.078 | -6.562 | -7.5468 | -4.9827
2018-09-04 04:00 |  | 11.9 | 1019.078 | -3.86 | 3.8727 | -5.1447
2018-09-04 05:00 |  | 11.7 | 1019.078 | -4.439 | -3.1776 | -4.1469
2018-09-04 06:00 |  | 12.2 | 1020.091 | -6.0795 | -5.3622 | -4.6706
2018-09-04 07:00 |  | 13 | 1020.091 | -5.6935 | -8.5398 | -5.6517
2018-09-04 08:00 |  | 15.5 | 1020.091 | -4.246 | -7.8447 | -5.2904
2018-09-04 09:00 |  | 15.8 | 1019.078 | -5.1145 | -3.0783 | -4.4261
2018-09-04 10:00 |  | 17 | 1019.078 | -5.1145 | -6.6531 | -3.9513
2018-09-04 11:00 |  | 17.8 | 1019.078 | -5.018 | -2.4825 | -2.5877
2018-09-04 12:00 |  | 17.3 | 1019.078 | -5.3075 | -6.5538 | -3.6015
2018-09-04 13:00 |  | 16.4 | 1019.078 | -4.246 | -4.8657 | -3.8784
2018-09-04 14:00 |  | 17 | 1019.078 | -4.053 | -4.3692 | -3.6551
2018-09-04 15:00 |  | 16.1 | 1019.078 | -4.632 | -4.5678 | -3.1245
2018-09-04 16:00 |  | 14.7 | 1019.078 | -4.3425 | -4.965 | -2.8591
2018-09-04 17:00 |  | 14.4 | 1019.078 | -3.474 | -3.2769 | -2.6488
2018-09-04 18:00 |  | 14.1 | 1020.091 | -3.474 | -6.2559 | -2.3124
2018-09-04 19:00 |  | 13.8 | 1020.091 | -3.474 | -1.6881 | -2.3219
2018-09-04 20:00 |  | 13.7 | 1020.091 | -3.667 | -10.8237 | -2.5279
2018-09-04 21:00 |  | 13.5 | 1020.091 | -3.281 | -3.0783 | -3.3285
2018-09-04 22:00 |  | 13.2 | 1020.091 | -3.281 | -3.8727 | -3.5514
2018-09-04 23:00 |  | 12.8 | 1020.091 | -4.053 | -1.3902 | -2.9199
2018-09-05 |  | 12.4 | 1020.091 | -3.1845 | -5.5608 | -3.4422
2018-09-05 01:00 |  | 11.9 | 1020.091 | -4.5355 | -5.0643 | -3.6235
2018-09-05 02:00 |  | 11.1 | 1020.091 | -3.86 | -9.3342 | -3.3542
2018-09-05 03:00 |  | 11.1 | 1020.091 | -4.246 | -3.1776 | -3.871
2018-09-05 04:00 |  | 10.1 | 1019.078 | -3.3775 | -3.972 | -3.0582
2018-09-05 05:00 |  | 10.9 | 1020.091 | -2.509 | -3.4755 | -3.088
2018-09-05 06:00 |  | 11.7 | 1020.091 | -3.86 | -4.1706 | -3.4925
2018-09-05 07:00 |  | 13.7 | 1020.091 | -2.9915 | -3.6741 | -3.3002
2018-09-05 08:00 |  | 15.2 | 1020.091 | -3.281 |  | -3.202
2018-09-05 09:00 |  | 16.8 | 1020.091 | -4.1495 | -5.2629 | -3.7553
2018-09-05 10:00 |  | 17.4 | 1018.065 | -5.1145 | -8.1426 | -3.493
2018-09-05 11:00 |  | 18.1 | 1018.065 | -5.211 | -4.6671 | -3.5655
2018-09-05 12:00 |  | 19.1 | 1019.078 | -3.5705 | -5.2629 | -3.4343
2018-09-05 13:00 |  | 19.3 | 1018.065 | -5.404 | -4.965 | -3.7934
2018-09-05 14:00 |  | 19.5 | 1018.065 | -4.825 | -3.5748 | -3.6418
2018-09-05 15:00 |  | 18 | 1018.065 | -4.632 | -3.4755 | -3.3608
2018-09-05 16:00 |  | 17.5 | 1017.052 | -3.7635 | -4.965 | -3.2692
2018-09-05 17:00 |  | 16.1 | 1018.065 | -3.1845 | -2.4825 | -2.6497
2018-09-05 18:00 |  | 15.3 | 1018.065 | -4.5355 | -2.6811 | -2.1502
2018-09-05 19:00 |  | 14.8 | 1018.065 | -4.439 | -3.1776 | -2.3913
2018-09-05 20:00 |  | 13.1 | 1018.065 | -4.5355 | -6.4545 | -3.0284
2018-09-05 21:00 |  | 12 | 1017.052 | -4.439 | -3.3762 | -3.0315
2018-09-05 22:00 |  | 11 | 1017.052 | -5.018 | -4.6671 | -3.6907
2018-09-05 23:00 |  | 10.2 | 1017.052 | -5.211 | -2.8797 | -3.632
2018-09-06 |  | 11.3 | 1017.052 | -4.439 | -4.5678 | -3.497
2018-09-06 01:00 |  | 9.5 | 1017.052 | -4.439 | -5.4615 | -3.4739
2018-09-06 02:00 |  | 8.3 | 1016.039 | -6.176 | -4.7664 | -5.6472
2018-09-06 03:00 |  | 7.5 | 1016.039 | -5.6935 | -5.5608 | -5.4143
2018-09-06 04:00 |  | 7.1 | 1016.039 | -7.0445 | -5.4615 | -5.9277
2018-09-06 05:00 |  | 7.2 | 1016.039 | -7.334 | -5.7594 | -5.9694
2018-09-06 06:00 |  | 11.2 | 1015.026 | -6.948 | -5.8587 | -6.6304
2018-09-06 07:00 |  | 12.9 | 1015.026 | -8.299 | -11.1216 | -5.6181
2018-09-06 08:00 |  | 15 | 1015.026 | -5.6935 | -8.0433 | -4.9893
2018-09-06 09:00 |  | 17.4 | 1014.013 | -7.141 | -9.0363 | -6.0539
2018-09-06 10:00 |  | 19.7 | 1014.013 | -5.6935 | -9.0363 | -5.948
2018-09-06 11:00 |  | 20.6 | 1013 | -6.369 | -1.6881 | -4.7894
2018-09-06 12:00 |  | 20.8 | 1013 | -6.0795 | -12.2139 | -4.5939
2018-09-06 13:00 |  | 19.3 | 1011.987 | -5.404 | -6.3552 | -4.5623
2018-09-06 14:00 |  | 16.1 | 1010.974 | -3.5705 | 4.2699 | -4.0137
2018-09-06 15:00 |  | 13.5 | 1010.974 | -3.5705 | -4.965 | -3.8774
2018-09-06 16:00 |  | 13.4 | 1010.974 | -4.1495 | -4.965 | -2.6541
2018-09-06 17:00 |  | 12.2 | 1010.974 | -2.0265 | -4.2699 | -0.24117
2018-09-06 18:00 |  | 11.2 | 1011.987 | -3.088 | 0.1986 | -1.1413
2018-09-06 19:00 |  | 10.9 | 1011.987 | -3.86 | -2.7804 | -2.1567
2018-09-06 20:00 |  | 10.2 | 1011.987 | -3.86 | -4.8657 | -3.1946
2018-09-06 21:00 |  | 8.9 | 1011.987 | -3.9565 | -3.972 | -3.5489
2018-09-06 22:00 |  | 7.3 | 1011.987 | -4.5355 | -3.2769 | -3.875
2018-09-06 23:00 |  | 6.1 | 1011.987 | -4.632 | -3.6741 | -4.5486
2018-09-07 |  | 5.5 | 1011.987 | -2.895 | -3.2769 | -3.3866
2018-09-07 01:00 |  | 5.1 | 1011.987 | -3.3775 | -1.986 | -2.3048
2018-09-07 02:00 |  | 5.5 | 1011.987 | -2.7985 | -1.7874 | -2.0428
2018-09-07 03:00 |  | 5.2 | 1011.987 | -2.702 | -1.8867 | -2.6264
2018-09-07 04:00 |  | 4.9 | 1011.987 | -3.1845 | -1.7874 | -2.0895
2018-09-07 05:00 |  | 5.4 | 1011.987 | -2.0265 | -1.6881 | -1.3335
2018-09-07 06:00 |  | 9.8 | 1011.987 | -0.772 | -0.2979 | -1.354
2018-09-07 07:00 |  | 11.4 | 1013 | -0.4825 | -2.8797 | -1.0962
2018-09-07 08:00 |  | 12.9 | 1013 | -1.351 | -2.3832 | -1.5142
2018-09-07 09:00 |  | 14.1 | 1013 | -0.579 | -1.1916 | -2.0192
2018-09-07 10:00 |  | 14.6 | 1013 | -2.6055 | -10.7244 | -2.5002
2018-09-07 11:00 |  | 15.6 | 1013 | -4.1495 | -2.6811 | -2.3615
2018-09-07 12:00 |  | 16.8 | 1013 | -1.93 | -4.0713 | -2.5594
2018-09-07 13:00 |  | 16.8 | 1013 | -1.6405 | -2.4825 | -2.2081
2018-09-07 14:00 |  | 17.2 | 1013 | -1.8335 | -4.1706 | -2.1287
2018-09-07 15:00 |  | 16.1 | 1013 | -2.7985 | -1.0923 | -1.9299
2018-09-07 16:00 |  | 15.3 | 1013 | -2.316 | -2.3832 | -1.347
2018-09-07 17:00 |  | 13.2 | 1014.013 | -1.351 | -4.4685 | -0.48992
2018-09-07 18:00 |  | 11.3 | 1014.013 | -1.158 | -2.3832 | -0.88268
2018-09-07 19:00 |  | 10 | 1015.026 | -1.737 | 0 | -0.47003
2018-09-07 20:00 |  | 9 | 1015.026 | -1.6405 | 0.1986 | -1.2227
2018-09-07 21:00 |  | 8.5 | 1015.026 | -2.123 | -1.4895 | -1.1006
2018-09-07 22:00 |  | 8.4 | 1015.026 | -2.2195 | -0.0993 | -0.82842
2018-09-07 23:00 |  | 7.8 | 1015.026 | -2.4125 | -2.979 | -1.651
2018-09-08 |  | 6.8 | 1015.026 | -1.351 | -0.993 | -1.1364
2018-09-08 01:00 |  | 7 | 1016.039 | -1.93 | -1.7874 | -1.4357
2018-09-08 02:00 |  | 6.7 | 1015.026 | -1.544 | -2.4825 | -1.0187
2018-09-08 03:00 |  | 6.7 | 1015.026 | -2.509 | -2.2839 | -1.579
2018-09-08 04:00 |  | 7.2 | 1015.026 | -1.351 | 0.3972 | -1.5439
2018-09-08 05:00 |  | 8.5 | 1015.026 | -1.737 | -1.4895 | -1.7558
2018-09-08 06:00 |  | 10.6 | 1015.026 | -1.8335 | -2.3832 | -1.2016
2018-09-08 07:00 |  | 11.5 | 1015.026 | -1.6405 | -2.2839 | -0.086888
2018-09-08 08:00 |  | 12.7 | 1015.026 | -0.965 | -1.8867 | -0.48759
2018-09-08 09:00 |  | 13.6 | 1015.026 | -0.193 | 0.6951 | -1.1234
2018-09-08 10:00 |  | 15.6 | 1015.026 | -2.2195 | -0.5958 | -2.6483
2018-09-08 11:00 |  | 16.7 | 1015.026 | -2.0265 | -1.5888 | -1.1571
2018-09-08 12:00 |  | 17.7 | 1014.013 | -1.544 | -1.0923 | -1.9334
2018-09-08 13:00 |  | 17.9 | 1014.013 | -3.86 |  | -1.8771
2018-09-08 14:00 |  | 18.8 | 1014.013 | -3.3775 | -3.4755 | -1.5509
2018-09-08 15:00 |  | 17.7 | 1014.013 | -3.667 | -4.7664 | -1.9715
2018-09-08 16:00 |  | 17.5 | 1014.013 | -3.5705 | -3.3762 | -1.2968
2018-09-08 17:00 |  | 16.2 | 1014.013 | -2.7985 | 2.4825 | -2.3263
2018-09-08 18:00 |  | 14.8 | 1014.013 | -2.509 | -0.4965 | -1.1475
2018-09-08 19:00 |  | 14.4 | 1014.013 | -1.2545 | -5.3622 | -0.59388
2018-09-08 20:00 |  | 13.5 | 1014.013 | -3.1845 | -4.2699 | -1.9835
2018-09-08 21:00 |  | 13.4 | 1014.013 | -4.3425 | -3.4755 | -1.8604
2018-09-08 22:00 |  | 12.9 | 1014.013 | -1.93 | -2.979 | -1.4567
2018-09-08 23:00 |  | 13.3 | 1015.026 | -3.3775 | -3.0783 | -1.6633
2018-09-09 |  | 13 | 1014.013 | -3.1845 | -2.8797 | -1.3362
2018-09-09 01:00 |  | 12.5 | 1014.013 | -2.316 | -3.8727 | -1.9933
2018-09-09 02:00 |  | 12.2 | 1014.013 | -2.7985 | -0.8937 | -2.5764
2018-09-09 03:00 |  | 12 | 1014.013 | -2.123 | -2.8797 | -2.0645
2018-09-09 04:00 |  | 12.3 | 1014.013 | -3.1845 | 0.993 | -1.5958
2018-09-09 05:00 |  | 12.8 | 1014.013 | -1.4475 | 0.4965 | -1.7592
2018-09-09 06:00 |  | 14.6 | 1014.013 | -2.9915 | -2.0853 | -2.2009
2018-09-09 07:00 |  | 15.8 | 1014.013 | -1.4475 | -0.993 | -1.0333
2018-09-09 08:00 |  | 16.3 | 1014.013 | -1.93 | -9.93 | -1.2357
2018-09-09 09:00 |  | 17.8 | 1014.013 | -1.6405 | 1.4895 | -0.93342
2018-09-09 10:00 |  | 19 | 1014.013 | -0.772 | 3.5748 | -1.1247
2018-09-09 11:00 |  | 21.6 | 1014.013 | -3.088 | -8.937 | -1.5493
2018-09-09 12:00 |  | 22.1 | 1014.013 | -5.018 | -1.5888 | -2.4089
2018-09-09 13:00 |  | 22 | 1013 | -2.895 | -0.2979 | -2.2361
2018-09-09 14:00 |  | 21.6 | 1014.013 | -4.5355 | -3.1776 | -1.9212
2018-09-09 15:00 |  | 20.5 | 1014.013 | -0.8685 | -3.6741 | -1.2187
2018-09-09 16:00 |  | 18.6 | 1015.026 | -2.895 | -5.6601 | -1.3245
2018-09-09 17:00 |  | 16.9 | 1015.026 | -1.93 | -4.4685 | -1.0884
2018-09-09 18:00 |  | 15.7 | 1015.026 | -4.632 | 3.1776 | -2.0043
2018-09-09 19:00 |  | 15.4 | 1016.039 | -2.509 | -0.1986 | -0.84197
2018-09-09 20:00 |  | 14.6 | 1016.039 | -2.2195 | -2.5818 | -0.76936
2018-09-09 21:00 |  | 13.7 | 1017.052 | -2.123 | -1.3902 | -1.7403
2018-09-09 22:00 |  | 13 | 1017.052 | -1.93 | -4.8657 | -1.2591
2018-09-09 23:00 |  | 12.4 | 1017.052 | -2.895 | -3.5748 | -2.2894
2018-09-10 |  | 11.6 | 1018.065 | -2.0265 | -4.1706 | -1.8725
2018-09-10 01:00 |  | 11.1 | 1018.065 | -2.6055 | -2.4825 | -0.74345
2018-09-10 02:00 |  | 11.1 | 1018.065 | -4.439 | -6.0573 | -2.2174
2018-09-10 03:00 |  | 11.1 | 1018.065 | -1.158 | -1.8867 | -1.6141
2018-09-10 04:00 |  | 11 | 1018.065 | -2.6055 | -2.979 | -2.4195
2018-09-10 05:00 |  | 11.1 | 1018.065 | -2.0265 | -3.2769 | -1.0074
2018-09-10 06:00 |  | 13.1 | 1018.065 | -1.544 | -0.8937 | -1.5289
2018-09-10 07:00 |  | 15.4 | 1018.065 | -0.965 | -1.5888 | -0.84883
2018-09-10 08:00 |  | 17.7 | 1018.065 | -0.193 | -0.1986 | -2.1013
2018-09-10 09:00 |  | 17.6 | 1019.078 | -3.3775 | -2.8797 | -3.4942
2018-09-10 10:00 |  | 19.3 | 1019.078 | -1.8335 | -2.4825 | -1.9769
2018-09-10 11:00 |  | 19 | 1018.065 | -3.1845 | -3.0783 | -2.8936
2018-09-10 12:00 |  | 19.7 | 1018.065 | -4.5355 | -7.4475 | -2.6534
2018-09-10 13:00 |  | 20.2 | 1018.065 | -2.316 | -2.8797 | -1.7725
2018-09-10 14:00 |  | 19.9 | 1018.065 | -2.702 | -0.5958 | -1.7875
2018-09-10 15:00 |  | 19.1 | 1017.052 | -3.1845 | -1.7874 | -1.8294
2018-09-10 16:00 |  | 18.7 | 1017.052 | -1.737 | 2.4825 | -1.8707
2018-09-10 17:00 |  | 17.5 | 1017.052 | -2.123 | 2.979 | -1.6701
2018-09-10 18:00 |  | 16.6 | 1017.052 | -2.316 | 0.4965 | -0.63069
2018-09-10 19:00 |  | 15.5 | 1017.052 | -4.1495 | -6.4545 | -1.1093
2018-09-10 20:00 |  | 15.3 | 1016.039 | -3.281 | -1.6881 | -1.8886
2018-09-10 21:00 |  | 15 | 1016.039 | -4.3425 | -1.986 | -2.0245
2018-09-10 22:00 |  | 14.5 | 1015.026 | -2.316 | -1.4895 | -2.0712
2018-09-10 23:00 |  | 14.3 | 1015.026 | -3.088 | -6.7524 | -2.1227
2018-09-11 |  | 14.6 | 1015.026 | -2.7985 | -2.8797 | -1.9052
2018-09-11 01:00 |  | 14.4 | 1015.026 | -2.123 | -1.8867 | -2.0997
2018-09-11 02:00 |  | 14.3 | 1014.013 | -2.509 | -4.1706 | -2.5793
2018-09-11 03:00 |  | 14.8 | 1014.013 | -2.702 | -2.7804 | -1.7203
2018-09-11 04:00 |  | 14.9 | 1013 | -3.7635 | -6.4545 | -1.9388
2018-09-11 05:00 |  | 16.1 | 1014.013 | -2.2195 | -0.2979 | -1.6051
2018-09-11 06:00 |  | 16.7 | 1014.013 | -2.6055 | -3.8727 | -1.6096
2018-09-11 07:00 |  | 19.4 | 1014.013 | -1.737 | -1.6881 | -0.7012
2018-09-11 08:00 |  | 19 | 1015.026 | -0.772 | -2.4825 | -0.42133
2018-09-11 09:00 |  | 22.0026 | 1014.2955 | -0.772 | -2.0853 | 0.36942
2018-09-11 10:00 |  | 20.2 | 1015.026 | -1.2545 | 1.3902 | -0.37615
2018-09-11 11:00 |  | 19.8 | 1015.026 | -0.965 | -3.5748 | -1.2672
2018-09-11 12:00 |  | 19.8 | 1015.026 | -3.1845 | -2.0853 | -1.567
2018-09-11 13:00 |  | 15.3 | 1016.039 | -2.6055 | -6.1566 | -1.4414
2018-09-11 14:00 |  | 15.1 | 1016.039 | -5.018 | 0.3972 | -1.97
2018-09-11 15:00 |  | 15.3 | 1016.039 | -2.895 | -1.2909 | -2.3328
2018-09-11 16:00 |  | 15.3 | 1016.039 | -4.1495 | -4.1706 | -1.9833
2018-09-11 17:00 |  | 15.2 | 1016.039 | -2.702 | 0.3972 | -2.6897
2018-09-11 18:00 |  | 15 | 1016.039 | -3.5705 | -2.1846 | -1.5487
2018-09-11 19:00 |  | 14.9 | 1017.052 | -2.9915 | -2.2839 | -1.6543
2018-09-11 20:00 |  | 14.8 | 1017.052 | -3.9565 | -7.2489 | -2.3073
2018-09-11 21:00 |  | 13.7 | 1017.052 | -3.667 | -3.7734 | -2.4517
2018-09-11 22:00 |  | 12.7 | 1017.052 | -4.825 | -3.2769 | -2.4675
2018-09-11 23:00 |  | 11.8 | 1017.052 | -5.018 | -5.4615 | -3.403
2018-09-12 |  | 11 | 1017.052 | -4.1495 | -7.1496 | -2.6075
2018-09-12 01:00 |  | 10.8 | 1018.065 | -3.474 | -0.993 | -2.2134
2018-09-12 02:00 |  | 10.4 | 1018.065 | -4.439 | -0.7944 | -4.0361
2018-09-12 03:00 |  | 9.4 | 1019.078 | -4.5355 | -6.8517 | -2.1996
2018-09-12 04:00 |  | 9.1 | 1019.078 | -2.509 | -1.986 | -1.8234
2018-09-12 05:00 |  | 9.2 | 1019.078 | -2.4125 | -0.6951 | -1.1842
2018-09-12 06:00 |  | 10.4 | 1020.091 | -2.895 | -2.8797 | -2.488
2018-09-12 07:00 |  | 10 | 1020.091 | 0.2895 | -1.2909 | -1.5578
2018-09-12 08:00 |  | 10.4 | 1021.104 | -0.8685 | -1.6881 | -0.18513
2018-09-12 09:00 |  | 12.6 | 1021.104 | -0.386 | -1.6881 | -1.2604
2018-09-12 10:00 |  | 13.7 | 1022.117 | -1.158 | -4.0713 | -1.3362
2018-09-12 11:00 |  | 14.5 | 1020.091 | -4.246 | -2.3832 | -2.4827
2018-09-12 12:00 |  | 15.3 | 1020.091 | -5.3075 | -6.5538 | -2.5675
2018-09-12 13:00 |  | 15 | 1020.091 | -2.4125 | -4.8657 | -3.014
2018-09-12 14:00 |  | 14.8 | 1020.091 | -0.8685 | -3.2769 | -2.0768
2018-09-12 15:00 |  | 15.1 | 1020.091 | -0.8685 | -6.0573 | -1.9494
2018-09-12 16:00 |  | 14.6 | 1020.091 | 0.579 | -1.0923 | -1.4269
2018-09-12 17:00 |  | 12.8 | 1020.091 | -1.93 | -4.1706 | -1.7497
2018-09-12 18:00 |  | 10.1 | 1020.091 | -3.088 | -2.5818 | -2.2086
2018-09-12 19:00 |  | 8.8 | 1020.091 | -3.1845 | -3.4755 | -1.3511
2018-09-12 20:00 |  | 7.8 | 1020.091 | -2.9915 | 0.2979 | -2.0174
2018-09-12 21:00 |  | 6.9 | 1020.091 | -3.088 | -2.1846 | -2.5668
2018-09-12 22:00 |  | 6.4 | 1020.091 | -3.5705 | -2.6811 | -2.6117
2018-09-12 23:00 |  | 5.7 | 1020.091 | -4.1495 | -6.0573 | -2.8931
2018-09-13 |  | 5.1 | 1020.091 | -2.9915 | -2.7804 | -3.0136
2018-09-13 01:00 |  | 4.2 | 1020.091 | -3.7635 | -4.6671 | -2.7806
2018-09-13 02:00 |  | 3.9 | 1020.091 | -3.5705 | 0.4965 | -2.4931
2018-09-13 03:00 |  | 3.7 | 1019.078 | -2.6055 | -2.5818 | -2.5666
2018-09-13 04:00 |  | 3.8 | 1019.078 | -3.667 | -3.4755 | -2.3211
2018-09-13 05:00 |  | 4.3 | 1020.091 | -2.9915 | -1.986 | -2.3398
2018-09-13 06:00 |  | 8.9 | 1020.091 | -1.351 | 3.0783 | -1.171
2018-09-13 07:00 |  | 12.8 | 1020.091 | -0.6755 | -2.0853 | -1.968
2018-09-13 08:00 |  | 14.7 | 1019.078 | -2.123 | -5.8587 | -2.2863
2018-09-13 09:00 |  | 15.5 | 1019.078 | -2.2195 | -6.6531 | -3.3115
2018-09-13 10:00 |  | 17.3 | 1019.078 | -3.5705 | -5.5608 | -4.5607
2018-09-13 11:00 |  | 18.3 | 1018.065 | -5.8865 | -13.0083 | -3.7633
2018-09-13 12:00 |  | 19 | 1018.065 | -5.3075 | -5.958 | -3.9572
2018-09-13 13:00 |  | 19.9 | 1017.052 | -5.3075 | -5.1636 | -3.8577
2018-09-13 14:00 |  | 19.2 | 1017.052 | -3.86 | -5.8587 | -3.1373
2018-09-13 15:00 |  | 17.9 | 1017.052 | -2.7985 | -4.6671 | -1.9494
2018-09-13 16:00 |  | 15.1 | 1017.052 | -2.9915 | -1.6881 | -1.9329
2018-09-13 17:00 |  | 18.1529 | 1017.052 | -1.8335 | -5.4615 | -1.3916
2018-09-13 18:00 |  | 11.1 | 1017.052 | -2.9915 | -0.1986 | -0.90975
2018-09-13 19:00 |  | 10.3 | 1018.065 | -1.93 | -0.1986 | -0.40324
2018-09-13 20:00 |  | 10.6 | 1018.065 | -1.93 | 1.3902 | -1.2499
2018-09-13 21:00 |  | 11.2 | 1018.065 | -2.702 | -1.2909 | -1.2047
2018-09-13 22:00 |  | 11.5 | 1018.065 | -2.2195 | -5.0643 | -1.3425
2018-09-13 23:00 |  | 11.5 | 1018.065 | -2.0265 | -1.986 | -2.049
2018-09-14 |  | 11.3 | 1017.052 | -2.7985 | -6.2559 | -1.9323
2018-09-14 01:00 |  | 11.3 | 1017.052 | -3.3775 | 0.5958 | -2.1621
2018-09-14 02:00 |  | 11.4 | 1016.039 | -2.895 | -3.3762 | -1.4885
2018-09-14 03:00 |  | 9.6 | 1016.039 | -1.6405 | -4.2699 | -1.814
2018-09-14 04:00 |  | 9.9 | 1016.039 | -3.1845 | -4.7664 | -1.8901
2018-09-14 05:00 |  | 10.5 | 1016.039 | -1.4475 | -2.979 | -1.5014
2018-09-14 06:00 |  | 11.8 | 1016.039 | -2.0265 | -0.1986 | -1.6997
2018-09-14 07:00 |  | 12.8 | 1016.039 | -1.6405 | -3.2769 | -1.0673
2018-09-14 08:00 |  | 16.2 | 1016.039 | -1.93 | 1.1916 | -0.81191
2018-09-14 09:00 |  | 16.6 | 1015.026 | -0.965 | -5.1636 | -0.55435
2018-09-14 10:00 |  | 17.4 | 1015.026 | -2.895 | 0.0993 | -1.8814
2018-09-14 11:00 |  | 19.5744 | 1015.026 | -2.9915 | -4.4685 | -1.8394
2018-09-14 12:00 |  | 17.7 | 1015.026 | -3.667 | -6.0573 | -1.3721
2018-09-14 13:00 |  | 18 | 1014.013 | -3.281 | -2.2839 | -1.0191
2018-09-14 14:00 |  | 18.5 | 1014.013 | -1.737 | -1.986 | -0.81581
2018-09-14 15:00 |  | 17.3 | 1014.013 | -2.4125 | -1.3902 | -1.7553
2018-09-14 16:00 |  | 15.3 | 1014.013 | -2.509 | -1.3902 | -1.647
2018-09-14 17:00 |  | 14.8 | 1014.013 | -3.088 | -2.1846 | -1.4856
2018-09-14 18:00 |  | 14.1 | 1015.026 | -1.158 | 1.1916 | -1.1472
2018-09-14 19:00 |  | 13.5 | 1016.039 | -2.2195 | -1.3902 | -0.68865
2018-09-14 20:00 |  | 12.4 | 1016.039 | -2.2195 | -2.8797 | -1.0023
2018-09-14 21:00 |  | 14.3809 | 1017.052 | -1.8335 | -1.3902 | -0.40939
2018-09-14 22:00 |  | 9.7 | 1017.052 | -1.6405 | -2.979 | -0.83049
2018-09-14 23:00 |  | 11 | 1017.052 | -1.544 | -3.3762 | -0.9447
2018-09-15 |  | 9.9 | 1018.065 | -3.1845 | -1.0923 | -1.612
2018-09-15 01:00 |  | 9.3 | 1017.052 | -2.895 | -3.5748 | -1.7632
2018-09-15 02:00 |  | 8.7 | 1018.065 | -1.93 | -2.1846 | -1.9732
2018-09-15 03:00 |  | 8.1 | 1018.065 | -2.6055 | -0.4965 | -1.2652
2018-09-15 04:00 |  | 7.7 | 1018.065 | -1.158 | -0.3972 | -0.81503
2018-09-15 05:00 |  | 7.5 | 1019.078 | -1.2545 | -0.7944 | -1.0613
2018-09-15 06:00 |  | 12.3 | 1019.078 | -0.4825 | 2.3832 | -0.55042
2018-09-15 07:00 |  | 14.2 | 1019.078 | -0.6755 | -1.8867 | -0.47631
2018-09-15 08:00 |  | 15.8 | 1019.078 | -1.2545 | -2.6811 | -0.74279
2018-09-15 09:00 |  | 17.5 | 1019.078 | -0.2895 | -8.8377 | -1.3962
2018-09-15 10:00 |  | 19.3 | 1019.078 | -2.2195 | -2.2839 | -2.2797
2018-09-15 11:00 |  | 19.7 | 1019.078 | -2.6055 | -5.7594 | -1.9366
2018-09-15 12:00 |  | 22.1443 | 1019.078 | -3.474 | -5.1636 | -2.7925
2018-09-15 13:00 |  | 20.8 | 1018.065 | -4.1495 | -3.5748 | -2.93
2018-09-15 14:00 |  | 20.4 | 1018.065 | -4.1495 | -6.6531 | -2.3862
2018-09-15 15:00 |  | 19.6 | 1018.065 | -3.9565 | -6.4545 | -2.6395
2018-09-15 16:00 |  | 18 | 1018.065 | -2.9915 | -3.3762 | -1.791
2018-09-15 17:00 |  | 16.6 | 1018.065 | -2.2195 | -0.1986 | -0.48533
2018-09-15 18:00 |  | 15.6 | 1018.065 | -0.193 | 1.0923 | -0.37574
2018-09-15 19:00 |  | 14.8 | 1018.065 | -2.4125 | -0.5958 | -1.2384
2018-09-15 20:00 |  | 13.8 | 1018.065 | -2.4125 | -0.8937 | -2.2713
2018-09-15 21:00 |  | 12.4 | 1018.065 | -3.86 | -1.986 | -2.5325
2018-09-15 22:00 |  | 11.5 | 1018.065 | -4.825 | -4.1706 | -2.2132
2018-09-15 23:00 |  | 10.6 | 1017.052 | -3.281 | -4.0713 | -2.4178
2018-09-16 |  | 10.3 | 1017.052 | -4.632 | -2.6811 | -2.5189
2018-09-16 01:00 |  | 10.1 | 1016.039 | -4.5355 | -7.0503 | -3.3194
2018-09-16 02:00 |  | 9.8 | 1015.026 | -3.5705 | -2.7804 | -3.1321
2018-09-16 03:00 |  | 11.2 | 1014.013 | -4.7285 | -4.8657 | -3.3732
2018-09-16 04:00 |  | 10.6 | 1014.013 | -3.1845 | -3.4755 | -1.9108
2018-09-16 05:00 |  | 10.7 | 1014.013 | -3.088 | -2.979 | -1.5672
2018-09-16 06:00 |  | 12.7 | 1014.013 | -2.123 | -2.0853 | -1.6686
2018-09-16 07:00 |  | 16.3 | 1014.013 | -1.0615 | -1.0923 | -1.6837
2018-09-16 08:00 |  | 16.7 | 1014.013 | -0.8685 | -4.7664 | -0.87136
2018-09-16 09:00 |  | 18.4 | 1013 | -1.6405 | -8.7384 | -1.5765
2018-09-16 10:00 |  | 19.8 | 1013 | -2.895 | -7.0503 | -2.4058
2018-09-16 11:00 |  | 21 | 1011.987 | -3.5705 | -3.6741 | -3.365
2018-09-16 12:00 |  | 22.1 | 1011.987 | -4.246 | -4.1706 | -2.5092
2018-09-16 13:00 |  | 22.4 | 1010.974 | -5.1145 | -3.7734 | -2.8593
2018-09-16 14:00 |  | 23.9 | 1010.974 | -3.9565 | -2.1846 | -2.0943
2018-09-16 15:00 |  | 21.8 | 1010.974 | -4.3425 | -1.8867 | -2.6522
2018-09-16 16:00 |  | 20.5 | 1010.974 | -2.123 | 4.2699 | -0.30017
2018-09-16 17:00 |  | 19.5 | 1011.987 | -2.7985 |  | -1.2024
2018-09-16 18:00 |  | 17.9 | 1011.987 | -1.93 | -0.1986 | -0.081253
2018-09-16 19:00 |  | 16.8 | 1011.987 | -2.509 | -4.2699 | -0.87856
2018-09-16 20:00 |  | 15.6 | 1013 | -2.7985 | 0.7944 | -1.1714
2018-09-16 21:00 |  | 15.7 | 1013 | -2.9915 | 1.0923 | -1.7718
2018-09-16 22:00 |  | 14.6 | 1013 | -3.1845 | -4.965 | -1.9686
2018-09-16 23:00 |  | 15.1 | 1013 | -2.895 | -4.0713 | -2.0159
2018-09-17 |  | 16.2 | 1011.987 | -3.7635 | -5.5608 | -2.3958
2018-09-17 01:00 |  | 16.3 | 1011.987 | -2.0265 | -3.3762 | -2.3213
2018-09-17 02:00 |  | 16.2 | 1011.987 | -4.3425 | -0.2979 | -1.9556
2018-09-17 03:00 |  | 15.9 | 1010.974 | -3.86 | -0.8937 | -2.7045
2018-09-17 04:00 |  | 15.9 | 1011.987 | -2.4125 | -2.3832 | -1.4396
2018-09-17 05:00 |  | 18.1575 | 1011.987 | -3.1845 | 1.0923 | -2.0549
2018-09-17 06:00 |  | 16.8 | 1010.974 | -2.2195 | -2.6811 | -2.7663
2018-09-17 07:00 |  | 17.4 | 1010.974 | -3.667 | -5.3622 | -1.8963
2018-09-17 08:00 |  | 19.9 | 1010.974 | -2.895 | -2.979 | -2.5894
2018-09-17 09:00 |  | 20.1 | 1010.974 | -3.667 | -3.4755 | -2.9587
2018-09-17 10:00 |  | 23 | 1009.961 | -4.246 | -5.3622 | -2.2602
2018-09-17 11:00 |  | 22.9 | 1008.948 | -7.141 | -7.4475 | -4.3233
2018-09-17 12:00 |  | 23 | 1008.948 | -7.141 | -5.8587 | -3.8106
2018-09-17 13:00 |  | 24.1 | 1007.935 | -5.5005 | -2.7804 | -4.1763
2018-09-17 14:00 |  | 24.6 | 1006.922 | -4.3425 | -6.4545 | -5.182
2018-09-17 15:00 |  | 23.5 | 1005.909 | -4.1495 | -2.8797 | -2.0573
2018-09-17 16:00 |  | 21 | 1004.896 | -3.667 | -2.7804 | -3.4659
2018-09-17 17:00 |  | 19.1 | 1004.896 | -5.018 | 0.1986 | -3.3041
2018-09-17 18:00 |  | 17.2 | 1004.896 | -4.9215 | -5.8587 | -3.5918
2018-09-17 19:00 |  | 16.1 | 1003.883 | -4.7285 | -1.5888 | -3.6831
2018-09-17 20:00 |  | 15.2 | 1003.883 | -5.597 | -5.8587 | -4.5766
2018-09-17 21:00 |  | 14.5 | 1002.87 | -4.5355 | -1.2909 | -3.4735
2018-09-17 22:00 |  | 13.2 | 1002.87 | -4.246 | -1.4895 | -2.7232
2018-09-17 23:00 |  | 12.9 | 1001.857 | -3.7635 | -7.8447 | -2.0439
2018-09-18 |  | 12.6 | 1000.844 | -3.281 | -0.8937 | -1.4044
2018-09-18 01:00 |  | 12.7 | 1000.844 | -2.509 | -2.1846 | -0.85356
2018-09-18 02:00 |  | 14.9 | 999.831 | -1.351 | -1.4895 | -0.87876
2018-09-18 03:00 |  | 16.1 | 998.818 | -1.544 | -3.0783 | -1.4634
2018-09-18 04:00 |  | 17.4 | 998.818 | -1.8335 | -8.937 | -1.3937
2018-09-18 05:00 |  | 17.3 | 998.818 | -2.316 | -4.2699 | -2.0066
2018-09-18 06:00 |  | 16.6 | 999.831 | -3.281 | -3.8727 | -0.63955
2018-09-18 07:00 |  | 17.7 | 999.831 | -0.4825 | 0.6951 | -0.27075
2018-09-18 08:00 |  | 17.8 | 1000.844 | -1.8335 | -0.6951 | -0.25422
2018-09-18 09:00 |  | 19.8 | 1001.857 | -1.2545 | -0.6951 | -0.60727
2018-09-18 10:00 |  | 20.6 | 1002.87 | -1.93 | -9.7314 | -1.5146
2018-09-18 11:00 |  | 20.1 | 1003.883 | -2.4125 | -0.6951 | -1.2614
2018-09-18 12:00 |  | 22.4 | 1003.883 | -1.93 | -2.1846 | -0.49168
2018-09-18 13:00 |  | 21.7 | 1004.896 | -1.8335 | -1.4895 | -0.11588
2018-09-18 14:00 |  | 21.1 | 1004.896 | -1.158 | 2.5818 | 0.071805
2018-09-18 15:00 |  | 21.3 | 1004.896 | -1.6405 | 0.6951 | -0.38726
2018-09-18 16:00 |  | 18.9 | 1005.909 | -3.5705 | -1.4895 | -1.8432
2018-09-18 17:00 |  | 17.1 | 1005.909 | -2.7985 | 3.5748 | -1.0643
2018-09-18 18:00 |  | 16.1 | 1005.909 | -3.667 |  | -1.2617
2018-09-18 19:00 |  | 15.7 | 1005.909 | -2.6055 | -4.8657 | -1.6806
2018-09-18 20:00 |  | 16.6 | 1005.909 | -2.316 | -1.1916 | -1.7027
2018-09-18 21:00 |  | 16.4 | 1005.909 | -2.6055 | -2.2839 | -1.6467
2018-09-18 22:00 |  | 16.1 | 1006.922 | -3.474 | 4.5678 | -2.7237
2018-09-18 23:00 |  | 16 | 1006.922 | -2.7985 | -3.972 | -2.096
2018-09-19 |  | 15.7 | 1006.922 | -3.667 | -3.0783 | -1.6673
2018-09-19 01:00 |  | 15.8 | 1006.922 | -4.053 | 1.4895 | -1.4429
2018-09-19 02:00 |  | 15.5 | 1006.922 | -3.9565 | -0.0993 | -2.1153
2018-09-19 03:00 |  | 14.7 | 1005.909 | -3.86 | -7.4475 | -2.2852
2018-09-19 04:00 |  | 14.8 | 1005.909 | -0.772 | -7.3482 | -1.3886
2018-09-19 05:00 |  | 14.6 | 1006.922 | -3.088 | -2.7804 | -2.0255
2018-09-19 06:00 |  | 16 | 1005.909 | -1.0615 | -2.0853 | -1.4008
2018-09-19 07:00 |  | 18.1 | 1005.909 | -2.702 | 2.5818 | -1.6356
2018-09-19 08:00 |  | 18.9 | 1004.896 | -2.4125 | -3.5748 | -2.1786
2018-09-19 09:00 |  | 20.6 | 1004.896 | -1.737 | -3.5748 | -1.6792
2018-09-19 10:00 |  | 21.8 | 1004.896 | -2.7985 | -0.6951 | -2.1488
2018-09-19 11:00 |  | 22 | 1004.896 | -1.4475 | -4.7664 | -2.0269
2018-09-19 12:00 |  | 22.2 | 1003.883 | -3.281 | -1.986 | -1.1569
2018-09-19 13:00 |  | 22.7 | 1004.896 | -3.281 | -2.0853 | -2.8363
2018-09-19 14:00 |  | 21.2 | 1004.896 | -3.7635 | -3.6741 | -2.7172
2018-09-19 15:00 |  | 20.3 | 1004.896 | -2.895 | -5.7594 | -2.5846
2018-09-19 16:00 |  | 19 | 1005.909 | -3.1845 | -3.1776 | -1.0439
2018-09-19 17:00 |  | 16.4 | 1006.922 | -2.702 | 1.3902 | -0.9887
2018-09-19 18:00 |  | 15.5 | 1007.935 | -2.895 | -1.6881 | -1.1796
2018-09-19 19:00 |  | 14.9 | 1008.948 | -2.2195 | -1.7874 | -1.2629
2018-09-19 20:00 |  | 14.1 | 1008.948 | -3.3775 | 3.8727 | -1.964
2018-09-19 21:00 |  | 13.2 | 1008.948 | -3.3775 | 1.0923 | -2.1173
2018-09-19 22:00 |  | 12.7 | 1008.948 | -4.053 | -5.0643 | -2.2846
2018-09-19 23:00 |  | 12.1 | 1008.948 | -2.7985 | -1.7874 | -2.4219
2018-09-20 |  | 12 | 1008.948 | -3.9565 | -3.1776 | -2.294
2018-09-20 01:00 |  | 11.9 | 1008.948 | -3.667 | 2.7804 | -2.37
2018-09-20 02:00 |  | 11.2 | 1007.935 | -2.895 | 3.6741 | -2.7375
2018-09-20 03:00 |  | 10.8 | 1007.935 | -3.7635 | 4.4685 | -2.7448
2018-09-20 04:00 |  | 10.8 | 1007.935 | -4.439 | 3.0783 | -2.8477
2018-09-20 05:00 |  | 10.9 | 1006.922 | -2.9915 | 1.8867 | -2.4946
2018-09-20 06:00 |  | 12.2 | 1006.922 | -2.2195 | -4.8657 | -2.0283
2018-09-20 07:00 |  | 11.5 | 1006.922 | -0.6755 | -8.3412 | -1.7493
2018-09-20 08:00 |  | 12 | 1006.922 | -2.123 | 3.2769 | -1.5863
2018-09-20 09:00 |  | 13.5 | 1006.922 | -3.088 | -2.8797 | -1.5874
2018-09-20 10:00 |  | 16.2 | 1004.896 | -4.246 | 0 | -3.2997
2018-09-20 11:00 |  | 16.4 | 1004.896 | -5.404 | 0.1986 | -3.1827
2018-09-20 12:00 |  | 18.7 | 1004.896 | -3.7635 | -11.0223 | -3.7015
2018-09-20 13:00 |  | 18.5 | 1002.87 | -3.7635 | 1.4895 | -3.3013
2018-09-20 14:00 |  | 19.3 | 1000.844 | -5.1145 | -7.6461 | -3.4758
2018-09-20 15:00 |  | 19 | 1000.844 | -6.176 |  | -3.2324
2018-09-20 16:00 |  | 17.8 | 998.818 | -5.211 |  | -3.6736
2018-09-20 17:00 |  | 17.3 | 998.818 | -5.018 |  | -3.6964
2018-09-20 18:00 |  | 16.9 | 996.792 | -8.0095 |  | -3.4012
2018-09-20 19:00 |  | 16.9 | 995.779 | -5.79 |  | -3.3661
2018-09-20 20:00 |  | 16.9 | 994.766 | -6.6585 |  | -4.0938
2018-09-20 21:00 |  | 16 | 992.74 | -6.948 | -5.7594 | -5.0091
2018-09-20 22:00 |  | 16 | 990.714 | -6.4655 | -0.4965 | -4.2437
2018-09-20 23:00 |  | 14.9 | 989.701 | -6.6585 | -8.0433 | -4.0872
2018-09-21 |  | 13.2 | 990.714 | -6.2725 | 4.0713 | -3.1023
2018-09-21 01:00 |  | 10.5 | 990.714 | -4.053 |  | -1.7745
2018-09-21 02:00 |  | 10.4 | 992.74 | -4.3425 | -0.4965 | -3.3589
2018-09-21 03:00 |  | 8.6 | 994.766 | -4.246 | 1.5888 | -0.8766
2018-09-21 04:00 |  | 8.2 | 996.792 | -2.0265 | -1.0923 | -0.76899
2018-09-21 05:00 |  | 7.5 | 997.805 | -0.579 | 0.2979 | -0.97148
2018-09-21 06:00 |  | 10.3 | 998.818 | 0.0965 | -1.0923 | 0.60837
2018-09-21 07:00 |  | 11 | 1000.844 | -0.6755 | -1.7874 | -0.33171
2018-09-21 08:00 |  | 12.7 | 1000.844 | 0 | -1.8867 | -0.7071
2018-09-21 09:00 |  | 14 | 1001.857 | -0.2895 | -2.8797 | -0.12763
2018-09-21 10:00 |  | 14.8 | 1001.857 | -0.965 | -3.0783 | -0.62997
2018-09-21 11:00 |  | 13.9 | 1002.87 | -3.1845 | -2.5818 | -0.61727
2018-09-21 12:00 |  | 14.7 | 1002.87 | -0.4825 |  | 1.2743
2018-09-21 13:00 |  | 15.2 | 1003.883 | -0.772 | -2.2839 | -1.2261
2018-09-21 14:00 |  | 14.8 | 1003.883 | -2.2195 | -3.7734 | -1.0145
2018-09-21 15:00 |  | 14.5 | 1005.909 | -0.386 | -0.0993 | 0.24666
2018-09-21 16:00 |  | 13.6 | 1006.922 | -0.2895 | -1.7874 | -0.43883
2018-09-21 17:00 |  | 12.1 | 1007.935 | -1.8335 | -1.1916 | 0.010796
2018-09-21 18:00 |  | 11.5 | 1009.961 | 0.193 | -1.6881 | 0.57124
2018-09-21 19:00 |  | 9.6 | 1010.974 | 0.2895 | -0.3972 | 0.95782
2018-09-21 20:00 |  | 8.8 | 1010.974 | -0.965 | 0 | 0.33627
2018-09-21 21:00 |  | 8.7 | 1013 | 0.2895 | -1.4895 | 0.33001
2018-09-21 22:00 |  | 8.5 | 1013 | 0.386 | 1.5888 | 0.24331
2018-09-21 23:00 |  | 7.9 | 1013 | -1.4475 | 0 | -1.2561
2018-09-22 |  | 7.4 | 1013 | -2.509 | -2.8797 | -1.4257
2018-09-22 01:00 |  | 8 | 1013 | -2.7985 | 0.2979 | -0.56201
2018-09-22 02:00 |  | 8.5 | 1014.013 | -0.2895 | -1.4895 | -0.88747
2018-09-22 03:00 |  | 8.4 | 1014.013 | -2.509 | -2.6811 | -0.97529
2018-09-22 04:00 |  | 8.5 | 1014.013 | -4.053 | -2.8797 | -1.3895
2018-09-22 05:00 |  | 8.7 | 1014.013 | 0 | 0.8937 | -0.49823
2018-09-22 06:00 |  | 9.3 | 1014.013 | -3.281 | -3.3762 | -1.4717
2018-09-22 07:00 |  | 10.8 | 1014.013 | -1.2545 | -0.2979 | -0.31302
2018-09-22 08:00 |  | 12 | 1015.026 | 0.0965 | -0.3972 | -0.88108
2018-09-22 09:00 |  | 12.5 | 1015.026 | 0.193 | -1.986 | -1.1443
2018-09-22 10:00 |  | 12.4 | 1015.026 | -1.2545 | 1.1916 | -0.85559
2018-09-22 11:00 |  | 11.2 | 1014.013 | -1.4475 | -0.4965 | -1.8881
2018-09-22 12:00 |  | 10.4 | 1014.013 | -4.053 | -3.0783 | -2.8959
2018-09-22 13:00 |  | 10 | 1014.013 | -4.1495 | -5.1636 | -2.88
2018-09-22 14:00 |  | 9.8 | 1013 | -2.123 | -3.3762 | -2.4064
2018-09-22 15:00 |  | 8.6 | 1011.987 | -2.4125 | -4.2699 | -2.9682
2018-09-22 16:00 |  | 8.3 | 1010.974 | -3.86 | -6.3552 | -3.0677
2018-09-22 17:00 |  | 8 | 1011.987 | -5.211 | -4.7664 | -3.1974
2018-09-22 18:00 |  | 7.9 | 1010.974 | -1.93 | -1.5888 | -2.0342
2018-09-22 19:00 |  | 7.7 | 1010.974 | -3.667 | -3.7734 | -2.5869
2018-09-22 20:00 |  | 8 | 1009.961 | -3.1845 | -3.6741 | -3.1795
2018-09-22 21:00 |  | 8 | 1009.961 | -2.7985 | -2.5818 | -2.3804
2018-09-22 22:00 |  | 8 | 1010.974 | -1.8335 | -2.8797 | -2.0801
2018-09-22 23:00 |  | 7.9 | 1010.974 | -2.0265 | 0.0993 | -3.1751
2018-09-23 |  | 7.8 | 1010.974 | -2.7985 | -4.6671 | -2.6606
2018-09-23 01:00 |  | 7.7 | 1009.961 | -4.1495 | -3.972 | -3.4382
2018-09-23 02:00 |  | 7.8 | 1009.961 | -2.895 | -2.5818 | -3.239
2018-09-23 03:00 |  | 7.9 | 1009.961 | -3.667 | -5.2629 | -3.218
2018-09-23 04:00 |  | 7.8 | 1009.961 | -6.0795 | -6.1566 | -2.4533
2018-09-23 05:00 |  | 7.3 | 1009.961 | -5.1145 | -1.0923 | -3.1411
2018-09-23 06:00 |  | 7.2 | 1009.961 | -4.3425 | -2.2839 | -2.4197
2018-09-23 07:00 |  | 6.9 | 1011.987 | -2.4125 | -2.6811 | -0.7248
2018-09-23 08:00 |  | 6.1 | 1013 | 0.772 | 0.0993 | -0.12685
2018-09-23 09:00 |  | 6.5 | 1013 | -2.509 | -2.7804 | -1.5069
2018-09-23 10:00 |  | 7.6 | 1013 | -3.1845 | -4.0713 | -1.8011
2018-09-23 11:00 |  | 8.6 | 1014.013 | -1.8335 | -0.7944 | -0.25889
2018-09-23 12:00 |  | 10.7 | 1015.026 | 2.6055 | -0.4965 | 0.082732
2018-09-23 13:00 |  | 10.9 | 1016.039 | -2.2195 | -3.4755 | -1.704
2018-09-23 14:00 |  | 12.4 | 1017.052 | -1.4475 | -4.3692 | -2.294
2018-09-23 15:00 |  | 11.9 | 1018.065 | -1.544 | -1.0923 | -0.69582
2018-09-23 16:00 |  | 9.8 | 1019.078 | 0.0965 | -1.986 | -1.426
2018-09-23 17:00 |  | 7.9 | 1021.104 | 2.316 | 3.7734 | 1.8539
2018-09-23 18:00 |  | 7.6 | 1023.13 | 1.4475 | 4.1706 | 2.061
2018-09-23 19:00 |  | 6 | 1024.143 | 1.6405 | 0.1986 | 1.5551
2018-09-23 20:00 |  | 5.8 | 1025.156 | -1.351 | -2.8797 | 0.33302
2018-09-23 21:00 |  | 4.2 | 1026.169 | -0.8685 | 0.8937 | 0.47305
2018-09-23 22:00 |  | 3.1 | 1027.182 | -2.895 | -0.993 | -0.12211
2018-09-23 23:00 |  | 2.4 | 1028.195 | -1.2545 | -3.6741 | -0.24131
2018-09-24 |  | 3 | 1029.208 | -1.8335 | 0.5958 | 0.25162
2018-09-24 01:00 |  | 3.2 | 1029.208 | -1.2545 | 2.3832 | -0.50324
2018-09-24 02:00 |  | 2.8 | 1030.221 | -2.2195 | -4.4685 | -1.2902
2018-09-24 03:00 |  | 3 | 1030.221 | -1.2545 | 2.0853 | -0.61377
2018-09-24 04:00 |  | 2.9 | 1031.234 | -1.6405 | 1.2909 | -1.284
2018-09-24 05:00 |  | 2.6 | 1031.234 | -1.8335 | -0.6951 | -0.8906
2018-09-24 06:00 |  | 6.9 | 1032.247 | 0.6755 | 1.2909 | 0.48074
2018-09-24 07:00 |  | 7.9 | 1032.247 | 2.316 | 0.4965 | 0.39644
2018-09-24 08:00 |  | 9.4 | 1033.26 | 2.7985 | -1.1916 | -1.0379
2018-09-24 09:00 |  | 10.2 | 1034.273 | 0.8685 | -0.0993 | -1.8277
2018-09-24 10:00 |  | 11.5 | 1034.273 | -0.193 | -2.1846 | -1.8027
2018-09-24 11:00 |  | 12.2 | 1033.26 | -3.474 | -5.958 | -2.0694
2018-09-24 12:00 |  | 13 | 1033.26 | -3.1845 | 3.2769 | -2.4673
2018-09-24 13:00 |  | 14.1 | 1033.26 | -2.702 | -1.4895 | -2.9779
2018-09-24 14:00 |  | 13.1 | 1033.26 | -3.1845 | -3.2769 | -2.8724
2018-09-24 15:00 |  | 13.3 | 1032.247 | -1.544 | -2.6811 | -2.6802
2018-09-24 16:00 |  | 12.2 | 1033.26 | -2.123 | -4.0713 | -1.7017
2018-09-24 17:00 |  | 9.4 | 1033.26 | -0.386 |  | -0.8182
2018-09-24 18:00 |  | 7.9 | 1033.26 | -1.544 | 2.2839 | -0.42883
2018-09-24 19:00 |  | 6.7 | 1034.273 | -2.6055 | -3.3762 | -0.90829
2018-09-24 20:00 |  | 5.6 | 1034.273 | -1.6405 | -2.8797 | -1.0816
2018-09-24 21:00 |  | 3.9 | 1034.273 | -2.2195 | -4.7664 | -1.1219
2018-09-24 22:00 |  | 3.2 | 1035.286 | -3.3775 | -3.4755 | -1.1026
2018-09-24 23:00 |  | 2.6 | 1035.286 | -3.281 | -1.3902 | -1.515
2018-09-25 |  | 1.6 | 1035.286 | -5.1145 | -2.0853 | -2.5879
2018-09-25 01:00 |  | 1.4 | 1035.286 | -2.9915 | -5.4615 | -2.3503
2018-09-25 02:00 |  | 0.8 | 1035.286 | -2.9915 | -4.2699 | -1.9455
2018-09-25 03:00 |  | 0.9 | 1035.286 | -4.246 | -2.4825 | -2.0849
2018-09-25 04:00 |  | 1 | 1034.273 | -2.509 | -1.4895 | -2.4721
2018-09-25 05:00 |  | 0.9 | 1034.273 | -3.667 | -4.8657 | -3.213
2018-09-25 06:00 |  | 4.5 | 1034.273 | -1.158 | 2.4825 | -1.4345
2018-09-25 07:00 |  | 8.8 | 1034.273 | -1.2545 | 1.4895 | -1.4908
2018-09-25 08:00 |  | 12.3 | 1034.273 | 1.8335 | -8.5398 | -1.5736
2018-09-25 09:00 |  | 13.9 | 1034.273 | -1.158 | -11.916 | -4.0833
2018-09-25 10:00 |  | 15.3 | 1034.273 | -1.6405 | -14.895 | -2.1078
2018-09-25 11:00 |  | 15.3 | 1032.247 | -4.7285 | -1.7874 | -3.6908
2018-09-25 12:00 |  | 15.6 | 1032.247 | -4.3425 | -14.6964 | -3.2483
2018-09-25 13:00 |  | 16.2 | 1031.234 | -3.474 |  | -3.3646
2018-09-25 14:00 |  | 16.6 | 1030.221 | -2.6055 | -9.0363 | -3.3172
2018-09-25 15:00 |  | 14.8 | 1030.221 | -3.1845 | -0.1986 | -2.0919
2018-09-25 16:00 |  | 13.5 | 1030.221 | -2.0265 |  | -1.7991
2018-09-25 17:00 |  | 11.2 | 1030.221 | -2.895 |  | -2.5889
2018-09-25 18:00 |  | 9.5 | 1030.221 | -3.7635 | -4.1706 | -1.7392
2018-09-25 19:00 |  | 8.7 | 1030.221 | -3.474 | -3.2769 | -1.857
2018-09-25 20:00 |  | 9 | 1031.234 | -2.6055 | -3.0783 | -1.9887
2018-09-25 21:00 |  | 8.6 | 1030.221 | -2.316 | -1.3902 | -1.7967
2018-09-25 22:00 |  | 7.2 | 1030.221 | -3.86 | -1.986 | -3.1439
2018-09-25 23:00 |  | 6.5 | 1030.221 | -2.509 | -4.5678 | -2.52
2018-09-26 |  | 6.2 | 1029.208 | -3.9565 | -1.0923 | -2.3789
2018-09-26 01:00 |  | 5.3 | 1029.208 | -4.1495 | -5.2629 | -2.3126
2018-09-26 02:00 |  | 4.8 | 1029.208 | -4.7285 | -2.4825 | -3.0803
2018-09-26 03:00 |  | 4.6 | 1028.195 | -4.5355 | -3.7734 | -2.6006
2018-09-26 04:00 |  | 5.9 | 1028.195 | -4.3425 | -2.0853 | -2.5309
2018-09-26 05:00 |  | 5.7 | 1028.195 | -2.509 | -3.5748 | -2.5037
2018-09-26 06:00 |  | 10.1 | 1028.195 | -1.8335 | 2.6811 | -1.3222
2018-09-26 07:00 |  | 13.7 | 1028.195 | 0.193 | -3.2769 | -1.5083
2018-09-26 08:00 |  | 15.1 | 1028.195 | -0.4825 |  | -1.1076
2018-09-26 09:00 |  | 16 | 1027.182 | -0.386 | -3.1776 | -1.2206
2018-09-26 10:00 |  | 18.7 | 1027.182 | -4.439 | -8.3412 | -3.2246
2018-09-26 11:00 |  | 19.5 | 1027.182 | -4.5355 | -3.5748 | -3.5687
2018-09-26 12:00 |  | 19.3 | 1026.169 | -4.825 | -5.3622 | -4.0224
2018-09-26 13:00 |  | 20.6 | 1026.169 | -3.667 | -2.2839 | -2.601
2018-09-26 14:00 |  | 21.1 | 1025.156 | -3.3775 | -1.6881 | -2.7848
2018-09-26 15:00 |  | 21.2 | 1025.156 | -3.3775 | -4.2699 | -3.0353
2018-09-26 16:00 |  | 18.3 | 1025.156 | -2.702 | 0.6951 | -1.7991
2018-09-26 17:00 |  | 16.1 | 1025.156 | -2.9915 | 0.5958 | -0.91707
2018-09-26 18:00 |  | 14.4 | 1026.169 | -2.123 | 0.993 | -0.62044
2018-09-26 19:00 |  | 12.9 | 1026.169 | -1.158 | -1.6881 | -0.15699
2018-09-26 20:00 |  | 11.6 | 1026.169 | -2.9915 | -1.5888 | -0.85868
2018-09-26 21:00 |  | 10.6 | 1026.169 | -2.895 | -1.3902 | -2.4157
2018-09-26 22:00 |  | 9.8 | 1026.169 | -3.281 | -3.0783 | -2.6394
2018-09-26 23:00 |  | 9 | 1026.169 | -3.667 | -1.8867 | -3.3789
2018-09-27 |  | 8.2 | 1025.156 | -4.5355 | -1.5888 | -3.8376
2018-09-27 01:00 |  | 8.1 | 1025.156 | -4.7285 | -1.2909 | -3.7055
2018-09-27 02:00 |  | 8.3 | 1024.143 | -4.246 | -3.6741 | -3.9601
2018-09-27 03:00 |  | 7.9 | 1024.143 | -4.825 | -4.965 | -4.3111
2018-09-27 04:00 |  | 8 | 1024.143 | -4.246 | -4.3692 | -4.4657
2018-09-27 05:00 |  | 8.1 | 1024.143 | -5.018 | -7.3482 | -4.9729
2018-09-27 06:00 |  | 11.3 | 1023.13 | -4.7285 | 0 | -4.4107
2018-09-27 07:00 |  | 15 | 1022.117 | -5.018 | -3.7734 | -4.2622
2018-09-27 08:00 |  | 17.2 | 1022.117 | -5.018 | -0.0993 | -5.6393
2018-09-27 09:00 |  | 18.4 | 1021.104 | -6.4655 | -4.965 | -7.3172
2018-09-27 10:00 |  | 19.4 | 1020.091 | -8.2025 | -6.6531 | -3.7671
2018-09-27 11:00 |  | 19.8 | 1020.091 | -6.562 | -3.4755 | -3.4058
2018-09-27 12:00 |  | 20.6 | 1019.078 | -6.369 | -1.5888 | -4.9413
2018-09-27 13:00 |  | 21.6 | 1018.065 | -7.141 | -5.5608 | -5.3923
2018-09-27 14:00 |  | 22.1 | 1018.065 | -2.4125 | -4.3692 | -5.7465
2018-09-27 15:00 |  | 21.6 | 1017.052 | -5.983 | -6.6531 | -4.5783
2018-09-27 16:00 |  | 18.2 | 1018.065 | -1.0615 | -1.4895 | -2.2093
2018-09-27 17:00 |  | 15.7 | 1018.065 | -1.737 |  | -0.78756
2018-09-27 18:00 |  | 13.4 | 1019.078 | -2.9915 |  | -0.79273
2018-09-27 19:00 |  | 13.6 | 1020.091 | -2.7985 | -3.8727 | -1.5693
2018-09-27 20:00 |  | 12.5 | 1020.091 | -3.281 | 0.1986 | -2.3918
2018-09-27 21:00 |  | 11.5 | 1021.104 | -1.8335 | -13.3062 | -2.2153
2018-09-27 22:00 |  | 10.4 | 1021.104 | -1.4475 | -13.0083 | -2.235
2018-09-27 23:00 |  | 11.8 | 1022.117 | 0.0965 | -7.3482 | 0.16252
2018-09-28 |  | 11 | 1022.117 | -1.0615 | -0.4965 | -0.049961
2018-09-28 01:00 |  | 10.1 | 1022.117 | -1.6405 | -0.4965 | -1.323
2018-09-28 02:00 |  | 9.5 | 1023.13 | -1.6405 | -3.2769 | -0.86859
2018-09-28 03:00 |  | 9.4 | 1023.13 | -0.8685 | -2.1846 | -1.8251
2018-09-28 04:00 |  | 9.4 | 1024.143 | -1.2545 | -4.1706 | -2.0366
2018-09-28 05:00 |  | 8.9 | 1025.156 | -1.544 | -3.2769 | -1.5057
2018-09-28 06:00 |  | 8.7 | 1026.169 | -3.7635 | -1.0923 | -0.84835
2018-09-28 07:00 |  | 10 | 1027.182 | -2.123 | -0.3972 | -1.2422
2018-09-28 08:00 |  | 11.7 | 1027.182 | 0.2895 | -0.7944 | -1.3907
2018-09-28 09:00 |  | 12.4 | 1028.195 | -3.474 | 1.7874 | -2.7812
2018-09-28 10:00 |  | 12.5 | 1028.195 | -1.4475 | -3.8727 | -1.6946
2018-09-28 11:00 |  | 13.8 | 1027.182 | -2.895 | -5.6601 | -3.3023
2018-09-28 12:00 |  | 13.9 | 1027.182 | -6.0795 | -2.979 | -3.4107
2018-09-28 13:00 |  | 14.3 | 1027.182 | -1.0615 | -5.3622 | -2.7582
2018-09-28 14:00 |  | 14.1 | 1027.182 | -0.0965 | -2.3832 | -2.7165
2018-09-28 15:00 |  | 13.2 | 1027.182 | -2.316 | -5.7594 | -1.7857
2018-09-28 16:00 |  | 11.5 | 1028.195 | -1.93 | -1.986 | -2.2124
2018-09-28 17:00 |  | 9.4 | 1028.195 | -2.702 | -3.0783 | -0.53347
2018-09-28 18:00 |  | 7.6 | 1029.208 | -2.509 | 0.4965 | -0.38145
2018-09-28 19:00 |  | 6.3 | 1029.208 | -1.6405 | -5.5608 | -0.4814
2018-09-28 20:00 |  | 4.2 | 1029.208 | -1.2545 | -0.7944 | -1.068
2018-09-28 21:00 |  | 3 | 1029.208 | -3.088 | -2.4825 | -1.4535
2018-09-28 22:00 |  | 1.8 | 1029.208 | -2.123 | -2.0853 | -1.6185
2018-09-28 23:00 |  | 1.5 | 1029.208 | -3.1845 | -2.979 | -1.844
2018-09-29 |  | 0.9 | 1028.195 | -2.9915 | -2.0853 | -1.5985
2018-09-29 01:00 |  | 0.6 | 1028.195 | -2.702 | -3.2769 | -2.3053
2018-09-29 02:00 |  | 0.2 | 1028.195 | -3.5705 | -1.4895 | -3.2828
2018-09-29 03:00 |  | -0.4 | 1027.182 | -4.7285 | -4.4685 | -2.5977
2018-09-29 04:00 |  | -0.3 | 1027.182 | -3.667 | -0.1986 | -2.732
2018-09-29 05:00 |  | -0.6 | 1027.182 | -4.1495 | -5.8587 | -1.877
2018-09-29 06:00 |  | 3.1 | 1027.182 | -2.9915 | -2.3832 | -1.4153
2018-09-29 07:00 |  | 6.9 | 1027.182 | -1.2545 | 2.7804 | -0.9469
2018-09-29 08:00 |  | 9.9 | 1026.169 | 1.0615 | -4.7664 | -1.8828
2018-09-29 09:00 |  | 12.2 | 1025.156 | -0.8685 | -4.7664 | -1.9566
2018-09-29 10:00 |  | 14.4 | 1024.143 | -0.4825 | 4.4685 | -2.297
2018-09-29 11:00 |  | 14.8 | 1023.13 | -4.246 | -2.6811 | -3.8754
2018-09-29 12:00 |  | 15.7 | 1022.117 | -4.9215 | -0.1986 | -4.8741
2018-09-29 13:00 |  | 16.5 | 1021.104 | -3.474 | -10.2279 | -3.6912
2018-09-29 14:00 |  | 16.8 | 1020.091 | -4.3425 | -3.0783 | -3.9658
2018-09-29 15:00 |  | 15.7 | 1019.078 | -4.246 | -1.2909 | -3.5399
2018-09-29 16:00 |  | 12.5 | 1019.078 | -3.86 | -11.5188 | -2.7227
2018-09-29 17:00 |  | 10 | 1019.078 | -1.8335 | -2.4825 | -2.4201
2018-09-29 18:00 |  | 7.9 | 1019.078 | -2.6055 | -0.2979 | -2.135
2018-09-29 19:00 |  | 5.9 | 1019.078 | -4.5355 | -2.1846 | -2.2868
2018-09-29 20:00 |  | 4.7 | 1018.065 | -5.018 | -4.1706 | -2.9612
2018-09-29 21:00 |  | 3.9 | 1018.065 | -4.246 | -5.958 | -3.195
2018-09-29 22:00 |  | 3.3 | 1017.052 | -3.474 | -2.1846 | -3.1349
2018-09-29 23:00 |  | 2.2 | 1017.052 | -4.053 | -3.6741 | -3.0208
2018-09-30 |  | 2 | 1017.052 | -2.7985 | -4.0713 | -3.2726
2018-09-30 01:00 |  | 1.6 | 1017.052 | -4.439 | -4.6671 | -2.788
2018-09-30 02:00 |  | 1.3 | 1016.039 | -5.79 | -5.1636 | -3.6467
2018-09-30 03:00 |  | 1.7 | 1016.039 | -4.1495 | -5.2629 | -3.2612
2018-09-30 04:00 |  | 1.4 | 1016.039 | -3.5705 | -4.7664 | -2.8525
2018-09-30 05:00 |  | 2.7 | 1016.039 | -4.053 | -4.1706 | -2.737
2018-09-30 06:00 |  | 5.8 | 1016.039 | -2.316 | 1.986 | -1.9305
2018-09-30 07:00 |  | 8.5 | 1016.039 | 0 | 4.2699 | -1.7981
2018-09-30 08:00 |  | 12.7 | 1015.026 | -1.2545 | -11.2209 | -2.6485
2018-09-30 09:00 |  | 12.6 | 1015.026 | -1.93 | -9.5328 | -3.7441
2018-09-30 10:00 |  | 13.2 | 1015.026 | -3.667 |  | -3.6182
2018-09-30 11:00 |  | 13.7 | 1014.013 | -2.6055 | -2.5818 | -2.0309
2018-09-30 12:00 |  | 13.4 | 1014.013 | -2.316 | -0.0993 | -2.1192
2018-09-30 13:00 |  | 12.3 | 1014.013 | -1.8335 | -3.6741 | -1.828
2018-09-30 14:00 |  | 13.6 | 1014.013 | -3.474 | 0.5958 | -2.651
2018-09-30 15:00 |  | 12.1 | 1014.013 | -2.9915 | -2.4825 | -3.0662
2018-09-30 16:00 |  | 10.9 | 1015.026 | -4.1495 |  | -2.3365
2018-09-30 17:00 |  | 10.4 | 1015.026 | -2.7985 |  | -2.1456
2018-09-30 18:00 |  | 9.9 | 1015.026 | -3.3775 | -1.986 | -2.4353
2018-09-30 19:00 |  | 8.3 | 1016.039 | -2.7985 | 0.6951 | -2.5409
2018-09-30 20:00 |  | 7.4 | 1016.039 | -2.6055 | -2.1846 | -1.9446
2018-09-30 21:00 |  | 6.9 | 1016.039 | -2.9915 | 4.965 | -0.53479
2018-09-30 22:00 |  | 6.4 | 1017.052 | -0.0965 | 0.1986 | -0.8951
2018-09-30 23:00 |  | 5.8 | 1017.052 | -1.351 | 4.1706 | -0.59815
2018-10-01 |  | 5.6 | 1018.065 | -1.737 | -0.5958 | 0.28063
2018-10-01 01:00 |  | 5 | 1019.078 | -3.474 | 0.6951 | -1.2971
2018-10-01 02:00 |  | 4.6 | 1019.078 | -2.316 | -1.2909 | -0.80663
2018-10-01 03:00 |  | 3.7 | 1019.078 | -2.509 | -1.3902 | -1.3507
2018-10-01 04:00 |  | 3.5 | 1020.091 | -1.4475 | -1.3902 | -0.91536
2018-10-01 05:00 |  | 3 | 1021.104 | -0.772 | 0.993 | -0.12182
2018-10-01 06:00 |  | 5.1 | 1021.104 | -0.8685 | -0.1986 | -0.41042
2018-10-01 07:00 |  | 7.5 | 1022.117 | -0.6755 | 3.972 | -0.26542
2018-10-01 08:00 |  | 8.6 | 1023.13 | 1.544 | -2.2839 | -0.41794
2018-10-01 09:00 |  | 9.5 | 1023.13 | 0 | -2.6811 | -1.359
2018-10-01 10:00 |  | 10.8 | 1023.13 | -2.895 | -3.8727 | -1.7306
2018-10-01 11:00 |  | 11 | 1022.117 | -4.439 | -3.7734 | -3.0172
2018-10-01 12:00 |  | 11.8 | 1022.117 | -2.702 | -0.3972 | -3.028
2018-10-01 13:00 |  | 13.2 | 1022.117 | -0.0965 | -1.986 | -2.067
2018-10-01 14:00 |  | 13 | 1021.104 | -4.825 | -2.0853 | -1.682
2018-10-01 15:00 |  | 11.8 | 1021.104 | -5.018 | -3.2769 | -1.7699
2018-10-01 16:00 |  | 11.4 | 1021.104 | 0.6755 | -0.8937 | -1.0633
2018-10-01 17:00 |  | 10.7 | 1020.091 | -0.0965 | -2.8797 | -1.5956
2018-10-01 18:00 |  | 10.4 | 1020.091 | -0.8685 | 0.2979 | -1.2795
2018-10-01 19:00 |  | 10.1 | 1019.078 | -2.316 | -1.4895 | -1.3001
2018-10-01 20:00 |  | 10.3 | 1019.078 | -2.6055 | -1.2909 | -2.4125
2018-10-01 21:00 |  | 9.6 | 1019.078 | -2.7985 | -2.0853 | -1.5591
2018-10-01 22:00 |  | 8.5 | 1018.065 | -3.088 | 1.5888 | -2.618
2018-10-01 23:00 |  | 8.6 | 1017.052 | -2.895 | -9.5328 | -2.0979

## Results
DateTime | CorrectedValue
2018-09-01
2018-09-01 01:00
2018-09-01 02:00
2018-09-01 03:00
2018-09-01 04:00
2018-09-01 05:00
2018-09-01 06:00
2018-09-01 07:00
2018-09-01 08:00
2018-09-01 09:00
2018-09-01 10:00
2018-09-01 11:00
2018-09-01 12:00
2018-09-01 13:00
2018-09-01 14:00
2018-09-01 15:00
2018-09-01 16:00
2018-09-01 17:00
2018-09-01 18:00
2018-09-01 19:00
2018-09-01 20:00
2018-09-01 21:00
2018-09-01 22:00
2018-09-01 23:00
2018-09-02
2018-09-02 01:00
2018-09-02 02:00
2018-09-02 03:00
2018-09-02 04:00
2018-09-02 05:00
2018-09-02 06:00
2018-09-02 07:00
2018-09-02 08:00
2018-09-02 09:00
2018-09-02 10:00
2018-09-02 11:00
2018-09-02 12:00
2018-09-02 13:00
2018-09-02 14:00
2018-09-02 15:00
2018-09-02 16:00
2018-09-02 17:00
2018-09-02 18:00
2018-09-02 19:00
2018-09-02 20:00
2018-09-02 21:00
2018-09-02 22:00
2018-09-02 23:00
2018-09-03
2018-09-03 01:00
2018-09-03 02:00
2018-09-03 03:00
2018-09-03 04:00
2018-09-03 05:00
2018-09-03 06:00
2018-09-03 07:00
2018-09-03 08:00
2018-09-03 09:00
2018-09-03 10:00
2018-09-03 11:00
2018-09-03 12:00
2018-09-03 13:00
2018-09-03 14:00
2018-09-03 15:00
2018-09-03 16:00
2018-09-03 17:00
2018-09-03 18:00
2018-09-03 19:00
2018-09-03 20:00
2018-09-03 21:00
2018-09-03 22:00
2018-09-03 23:00
2018-09-04
2018-09-04 01:00
2018-09-04 02:00
2018-09-04 03:00
2018-09-04 04:00
2018-09-04 05:00
2018-09-04 06:00
2018-09-04 07:00
2018-09-04 08:00
2018-09-04 09:00
2018-09-04 10:00
2018-09-04 11:00
2018-09-04 12:00
2018-09-04 13:00
2018-09-04 14:00
2018-09-04 15:00
2018-09-04 16:00
2018-09-04 17:00
2018-09-04 18:00
2018-09-04 19:00
2018-09-04 20:00
2018-09-04 21:00
2018-09-04 22:00
2018-09-04 23:00
2018-09-05
2018-09-05 01:00
2018-09-05 02:00
2018-09-05 03:00
2018-09-05 04:00
2018-09-05 05:00
2018-09-05 06:00
2018-09-05 07:00
2018-09-05 08:00
2018-09-05 09:00
2018-09-05 10:00
2018-09-05 11:00
2018-09-05 12:00
2018-09-05 13:00
2018-09-05 14:00
2018-09-05 15:00
2018-09-05 16:00
2018-09-05 17:00
2018-09-05 18:00
2018-09-05 19:00
2018-09-05 20:00
2018-09-05 21:00
2018-09-05 22:00
2018-09-05 23:00
2018-09-06
2018-09-06 01:00
2018-09-06 02:00
2018-09-06 03:00
2018-09-06 04:00
2018-09-06 05:00
2018-09-06 06:00
2018-09-06 07:00
2018-09-06 08:00
2018-09-06 09:00
2018-09-06 10:00
2018-09-06 11:00
2018-09-06 12:00
2018-09-06 13:00
2018-09-06 14:00
2018-09-06 15:00
2018-09-06 16:00
2018-09-06 17:00
2018-09-06 18:00
2018-09-06 19:00
2018-09-06 20:00
2018-09-06 21:00
2018-09-06 22:00
2018-09-06 23:00
2018-09-07
2018-09-07 01:00
2018-09-07 02:00
2018-09-07 03:00
2018-09-07 04:00
2018-09-07 05:00
2018-09-07 06:00
2018-09-07 07:00
2018-09-07 08:00
2018-09-07 09:00
2018-09-07 10:00
2018-09-07 11:00
2018-09-07 12:00
2018-09-07 13:00
2018-09-07 14:00
2018-09-07 15:00
2018-09-07 16:00
2018-09-07 17:00
2018-09-07 18:00
2018-09-07 19:00
2018-09-07 20:00
2018-09-07 21:00
2018-09-07 22:00
2018-09-07 23:00
2018-09-08
2018-09-08 01:00
2018-09-08 02:00
2018-09-08 03:00
2018-09-08 04:00
2018-09-08 05:00
2018-09-08 06:00
2018-09-08 07:00
2018-09-08 08:00
2018-09-08 09:00
2018-09-08 10:00
2018-09-08 11:00
2018-09-08 12:00
2018-09-08 13:00
2018-09-08 14:00
2018-09-08 15:00
2018-09-08 16:00
2018-09-08 17:00
2018-09-08 18:00
2018-09-08 19:00
2018-09-08 20:00
2018-09-08 21:00
2018-09-08 22:00
2018-09-08 23:00
2018-09-09
2018-09-09 01:00
2018-09-09 02:00
2018-09-09 03:00
2018-09-09 04:00
2018-09-09 05:00
2018-09-09 06:00
2018-09-09 07:00
2018-09-09 08:00
2018-09-09 09:00
2018-09-09 10:00
2018-09-09 11:00
2018-09-09 12:00
2018-09-09 13:00
2018-09-09 14:00
2018-09-09 15:00
2018-09-09 16:00
2018-09-09 17:00
2018-09-09 18:00
2018-09-09 19:00
2018-09-09 20:00
2018-09-09 21:00
2018-09-09 22:00
2018-09-09 23:00
2018-09-10
2018-09-10 01:00
2018-09-10 02:00
2018-09-10 03:00
2018-09-10 04:00
2018-09-10 05:00
2018-09-10 06:00
2018-09-10 07:00
2018-09-10 08:00
2018-09-10 09:00
2018-09-10 10:00
2018-09-10 11:00
2018-09-10 12:00
2018-09-10 13:00
2018-09-10 14:00
2018-09-10 15:00
2018-09-10 16:00
2018-09-10 17:00
2018-09-10 18:00
2018-09-10 19:00
2018-09-10 20:00
2018-09-10 21:00
2018-09-10 22:00
2018-09-10 23:00
2018-09-11
2018-09-11 01:00
2018-09-11 02:00
2018-09-11 03:00
2018-09-11 04:00
2018-09-11 05:00
2018-09-11 06:00
2018-09-11 07:00
2018-09-11 08:00
2018-09-11 09:00
2018-09-11 10:00
2018-09-11 11:00
2018-09-11 12:00
2018-09-11 13:00
2018-09-11 14:00
2018-09-11 15:00
2018-09-11 16:00
2018-09-11 17:00
2018-09-11 18:00
2018-09-11 19:00
2018-09-11 20:00
2018-09-11 21:00
2018-09-11 22:00
2018-09-11 23:00
2018-09-12
2018-09-12 01:00
2018-09-12 02:00
2018-09-12 03:00
2018-09-12 04:00
2018-09-12 05:00
2018-09-12 06:00
2018-09-12 07:00
2018-09-12 08:00
2018-09-12 09:00
2018-09-12 10:00
2018-09-12 11:00
2018-09-12 12:00
2018-09-12 13:00
2018-09-12 14:00
2018-09-12 15:00
2018-09-12 16:00
2018-09-12 17:00
2018-09-12 18:00
2018-09-12 19:00
2018-09-12 20:00
2018-09-12 21:00
2018-09-12 22:00
2018-09-12 23:00
2018-09-13
2018-09-13 01:00
2018-09-13 02:00
2018-09-13 03:00
2018-09-13 04:00
2018-09-13 05:00
2018-09-13 06:00
2018-09-13 07:00
2018-09-13 08:00
2018-09-13 09:00
2018-09-13 10:00
2018-09-13 11:00
2018-09-13 12:00
2018-09-13 13:00
2018-09-13 14:00
2018-09-13 15:00
2018-09-13 16:00
2018-09-13 17:00
2018-09-13 18:00
2018-09-13 19:00
2018-09-13 20:00
2018-09-13 21:00
2018-09-13 22:00
2018-09-13 23:00
2018-09-14
2018-09-14 01:00
2018-09-14 02:00
2018-09-14 03:00
2018-09-14 04:00
2018-09-14 05:00
2018-09-14 06:00
2018-09-14 07:00
2018-09-14 08:00
2018-09-14 09:00
2018-09-14 10:00
2018-09-14 11:00
2018-09-14 12:00
2018-09-14 13:00
2018-09-14 14:00
2018-09-14 15:00
2018-09-14 16:00
2018-09-14 17:00
2018-09-14 18:00
2018-09-14 19:00
2018-09-14 20:00
2018-09-14 21:00
2018-09-14 22:00
2018-09-14 23:00
2018-09-15
2018-09-15 01:00
2018-09-15 02:00
2018-09-15 03:00
2018-09-15 04:00
2018-09-15 05:00
2018-09-15 06:00
2018-09-15 07:00
2018-09-15 08:00
2018-09-15 09:00
2018-09-15 10:00
2018-09-15 11:00
2018-09-15 12:00
2018-09-15 13:00
2018-09-15 14:00
2018-09-15 15:00
2018-09-15 16:00
2018-09-15 17:00
2018-09-15 18:00
2018-09-15 19:00
2018-09-15 20:00
2018-09-15 21:00
2018-09-15 22:00
2018-09-15 23:00
2018-09-16
2018-09-16 01:00
2018-09-16 02:00
2018-09-16 03:00
2018-09-16 04:00
2018-09-16 05:00
2018-09-16 06:00
2018-09-16 07:00
2018-09-16 08:00
2018-09-16 09:00
2018-09-16 10:00
2018-09-16 11:00
2018-09-16 12:00
2018-09-16 13:00
2018-09-16 14:00
2018-09-16 15:00
2018-09-16 16:00
2018-09-16 17:00
2018-09-16 18:00
2018-09-16 19:00
2018-09-16 20:00
2018-09-16 21:00
2018-09-16 22:00
2018-09-16 23:00
2018-09-17
2018-09-17 01:00
2018-09-17 02:00
2018-09-17 03:00
2018-09-17 04:00
2018-09-17 05:00
2018-09-17 06:00
2018-09-17 07:00
2018-09-17 08:00
2018-09-17 09:00
2018-09-17 10:00
2018-09-17 11:00
2018-09-17 12:00
2018-09-17 13:00
2018-09-17 14:00
2018-09-17 15:00
2018-09-17 16:00
2018-09-17 17:00
2018-09-17 18:00
2018-09-17 19:00
2018-09-17 20:00
2018-09-17 21:00
2018-09-17 22:00
2018-09-17 23:00
2018-09-18
2018-09-18 01:00
2018-09-18 02:00
2018-09-18 03:00
2018-09-18 04:00
2018-09-18 05:00
2018-09-18 06:00
2018-09-18 07:00
2018-09-18 08:00
2018-09-18 09:00
2018-09-18 10:00
2018-09-18 11:00
2018-09-18 12:00
2018-09-18 13:00
2018-09-18 14:00
2018-09-18 15:00
2018-09-18 16:00
2018-09-18 17:00
2018-09-18 18:00
2018-09-18 19:00
2018-09-18 20:00
2018-09-18 21:00
2018-09-18 22:00
2018-09-18 23:00
2018-09-19
2018-09-19 01:00
2018-09-19 02:00
2018-09-19 03:00
2018-09-19 04:00
2018-09-19 05:00
2018-09-19 06:00
2018-09-19 07:00
2018-09-19 08:00
2018-09-19 09:00
2018-09-19 10:00
2018-09-19 11:00
2018-09-19 12:00
2018-09-19 13:00
2018-09-19 14:00
2018-09-19 15:00
2018-09-19 16:00
2018-09-19 17:00
2018-09-19 18:00
2018-09-19 19:00
2018-09-19 20:00
2018-09-19 21:00
2018-09-19 22:00
2018-09-19 23:00
2018-09-20
2018-09-20 01:00
2018-09-20 02:00
2018-09-20 03:00
2018-09-20 04:00
2018-09-20 05:00
2018-09-20 06:00
2018-09-20 07:00
2018-09-20 08:00
2018-09-20 09:00
2018-09-20 10:00
2018-09-20 11:00
2018-09-20 12:00
2018-09-20 13:00
2018-09-20 14:00
2018-09-20 15:00
2018-09-20 16:00
2018-09-20 17:00
2018-09-20 18:00
2018-09-20 19:00
2018-09-20 20:00
2018-09-20 21:00
2018-09-20 22:00
2018-09-20 23:00
2018-09-21
2018-09-21 01:00
2018-09-21 02:00
2018-09-21 03:00
2018-09-21 04:00
2018-09-21 05:00
2018-09-21 06:00
2018-09-21 07:00
2018-09-21 08:00
2018-09-21 09:00
2018-09-21 10:00
2018-09-21 11:00
2018-09-21 12:00
2018-09-21 13:00
2018-09-21 14:00
2018-09-21 15:00
2018-09-21 16:00
2018-09-21 17:00
2018-09-21 18:00
2018-09-21 19:00
2018-09-21 20:00
2018-09-21 21:00
2018-09-21 22:00
2018-09-21 23:00
2018-09-22
2018-09-22 01:00
2018-09-22 02:00
2018-09-22 03:00
2018-09-22 04:00
2018-09-22 05:00
2018-09-22 06:00
2018-09-22 07:00
2018-09-22 08:00
2018-09-22 09:00
2018-09-22 10:00
2018-09-22 11:00
2018-09-22 12:00
2018-09-22 13:00
2018-09-22 14:00
2018-09-22 15:00
2018-09-22 16:00
2018-09-22 17:00
2018-09-22 18:00
2018-09-22 19:00
2018-09-22 20:00
2018-09-22 21:00
2018-09-22 22:00
2018-09-22 23:00
2018-09-23
2018-09-23 01:00
2018-09-23 02:00
2018-09-23 03:00
2018-09-23 04:00
2018-09-23 05:00
2018-09-23 06:00
2018-09-23 07:00
2018-09-23 08:00
2018-09-23 09:00
2018-09-23 10:00
2018-09-23 11:00
2018-09-23 12:00
2018-09-23 13:00
2018-09-23 14:00
2018-09-23 15:00
2018-09-23 16:00
2018-09-23 17:00
2018-09-23 18:00
2018-09-23 19:00
2018-09-23 20:00
2018-09-23 21:00
2018-09-23 22:00
2018-09-23 23:00
2018-09-24
2018-09-24 01:00
2018-09-24 02:00
2018-09-24 03:00
2018-09-24 04:00
2018-09-24 05:00
2018-09-24 06:00
2018-09-24 07:00
2018-09-24 08:00
2018-09-24 09:00
2018-09-24 10:00
2018-09-24 11:00
2018-09-24 12:00
2018-09-24 13:00
2018-09-24 14:00
2018-09-24 15:00
2018-09-24 16:00
2018-09-24 17:00
2018-09-24 18:00
2018-09-24 19:00
2018-09-24 20:00
2018-09-24 21:00
2018-09-24 22:00
2018-09-24 23:00
2018-09-25
2018-09-25 01:00
2018-09-25 02:00
2018-09-25 03:00
2018-09-25 04:00
2018-09-25 05:00
2018-09-25 06:00
2018-09-25 07:00
2018-09-25 08:00
2018-09-25 09:00
2018-09-25 10:00
2018-09-25 11:00
2018-09-25 12:00
2018-09-25 13:00
2018-09-25 14:00
2018-09-25 15:00
2018-09-25 16:00
2018-09-25 17:00
2018-09-25 18:00
2018-09-25 19:00
2018-09-25 20:00
2018-09-25 21:00
2018-09-25 22:00
2018-09-25 23:00
2018-09-26
2018-09-26 01:00
2018-09-26 02:00
2018-09-26 03:00
2018-09-26 04:00
2018-09-26 05:00
2018-09-26 06:00
2018-09-26 07:00
2018-09-26 08:00
2018-09-26 09:00
2018-09-26 10:00
2018-09-26 11:00
2018-09-26 12:00
2018-09-26 13:00
2018-09-26 14:00
2018-09-26 15:00
2018-09-26 16:00
2018-09-26 17:00
2018-09-26 18:00
2018-09-26 19:00
2018-09-26 20:00
2018-09-26 21:00
2018-09-26 22:00
2018-09-26 23:00
2018-09-27
2018-09-27 01:00
2018-09-27 02:00
2018-09-27 03:00
2018-09-27 04:00
2018-09-27 05:00
2018-09-27 06:00
2018-09-27 07:00
2018-09-27 08:00
2018-09-27 09:00
2018-09-27 10:00
2018-09-27 11:00
2018-09-27 12:00
2018-09-27 13:00
2018-09-27 14:00
2018-09-27 15:00
2018-09-27 16:00
2018-09-27 17:00
2018-09-27 18:00
2018-09-27 19:00
2018-09-27 20:00
2018-09-27 21:00
2018-09-27 22:00
2018-09-27 23:00
2018-09-28
2018-09-28 01:00
2018-09-28 02:00
2018-09-28 03:00
2018-09-28 04:00
2018-09-28 05:00
2018-09-28 06:00
2018-09-28 07:00
2018-09-28 08:00
2018-09-28 09:00
2018-09-28 10:00
2018-09-28 11:00
2018-09-28 12:00
2018-09-28 13:00
2018-09-28 14:00
2018-09-28 15:00
2018-09-28 16:00
2018-09-28 17:00
2018-09-28 18:00
2018-09-28 19:00
2018-09-28 20:00
2018-09-28 21:00
2018-09-28 22:00
2018-09-28 23:00
2018-09-29
2018-09-29 01:00
2018-09-29 02:00
2018-09-29 03:00
2018-09-29 04:00
2018-09-29 05:00
2018-09-29 06:00
2018-09-29 07:00
2018-09-29 08:00
2018-09-29 09:00
2018-09-29 10:00
2018-09-29 11:00
2018-09-29 12:00
2018-09-29 13:00
2018-09-29 14:00
2018-09-29 15:00
2018-09-29 16:00
2018-09-29 17:00
2018-09-29 18:00
2018-09-29 19:00
2018-09-29 20:00
2018-09-29 21:00
2018-09-29 22:00
2018-09-29 23:00
2018-09-30
2018-09-30 01:00
2018-09-30 02:00
2018-09-30 03:00
2018-09-30 04:00
2018-09-30 05:00
2018-09-30 06:00
2018-09-30 07:00
2018-09-30 08:00
2018-09-30 09:00
2018-09-30 10:00
2018-09-30 11:00
2018-09-30 12:00
2018-09-30 13:00
2018-09-30 14:00
2018-09-30 15:00
2018-09-30 16:00
2018-09-30 17:00
2018-09-30 18:00
2018-09-30 19:00
2018-09-30 20:00
2018-09-30 21:00
2018-09-30 22:00
2018-09-30 23:00
2018-10-01
2018-10-01 01:00
2018-10-01 02:00
2018-10-01 03:00
2018-10-01 04:00
2018-10-01 05:00
2018-10-01 06:00
2018-10-01 07:00
2018-10-01 08:00
2018-10-01 09:00
2018-10-01 10:00
2018-10-01 11:00
2018-10-01 12:00
2018-10-01 13:00
2018-10-01 14:00
2018-10-01 15:00
2018-10-01 16:00
2018-10-01 17:00
2018-10-01 18:00
2018-10-01 19:00
2018-10-01 20:00
2018-10-01 21:00
2018-10-01 22:00
2018-10-01 23:00