## Introduction
Volatile Correction Model
Version 1.1
The Environmental Research Group have developed this application to allow users to correct their TEOM measurements based on nearby FDMS measurements.
Site | Brookgate
Start Date | 01/11/2018
End Date | 01/12/2018
This spreadsheet was created using the website | www.volatile-correction-model.info
You can also contact us via email at | vcm@erg.kcl.ac.uk
Using the correction model
1. Go to the Summary sheet and ensure details are correct | Summary Page
2. Go to the Data sheet and enter any local measurement data (e.g. FDMS purge, temperature, barometric pressure etc). Please ensure that the measurements are in the correct units, especially barometric pressure which should be in millibar (mbar). If you need help converting these units please see the help section of the VCM Web Portal. | Data Page
3. Paste in the TEOM data you would like to correct into the TEOM column on the data page. | Data Page
4. Copy the data out of the results sheet - if copying to excel then use copy, and then paste special, values | Results Page
Cell colours
Data Entry | Data Entry Needed (unless values already there)
Fixed Values | Fixed after setup on website
Calculated Values | Values will be automatically calculated
Warnings | Warning for cell

## Summary
Summary | Text | Value
0
Site Name | Brookgate
Organisation | Cambridge
Start Date | 01/11/2018
End Date | 01/12/2018
TEOM data already corrected with 1.3 factor | No
EPA Constant A |  | 3
EPA Constant B |  | 1.03
Instrument Temperature |  | 25
Instrument Pressure |  | 1013
Instrument reports to local ambient readings | No
Timescale | Hourly
Pressure Site | Central Beds - Sandy (MD3)
Pressure Site Warning
Temperature Site | Central Beds - Sandy (MD3)
Temperature Site Warning
FDMS Site 1 | Havering - Romford (HV3)
FDMS Site 1 Warning | FDMS1 Correction includes unratified data.
FDMS Site 2 | Bexley - Belvedere West FDMS (BQ8)
FDMS Site 2 Warning | FDMS2 Correction includes unratified data.
FDMS Site 3 | Average of remaining sites within range
FDMS Site 3 Warning | FDMS3 Correction includes unratified data.

## Data
DateTime | TEOM | Temperature | Pressure | FDMS1 | FDMS2 | FDMS3
| 0 | 0 | 0 | 0 | 0 | 0
2018-11-01 |  | 6.9 | 999.831 | -3.5705 | -3.4755 | -3.5766
2018-11-01 01:00 |  | 7.2 | 999.831 | -3.86 | -3.6741 | -3.6772
2018-11-01 02:00 |  | 7.4 | 998.818 | -5.404 | -5.8587 | -4.1121
2018-11-01 03:00 |  | 7.5 | 998.818 | -5.79 | -5.7594 | -3.9583
2018-11-01 04:00 |  | 7.5 | 998.818 | -3.5705 | -4.1706 | -5.054
2018-11-01 05:00 |  | 7.5 | 998.818 | -5.404 | -4.6671 | -3.586
2018-11-01 06:00 |  | 7.5 | 998.818 | -3.5705 | -3.7734 | -2.8822
2018-11-01 07:00 |  | 7.7 | 998.818 | -3.474 | -2.1846 | -3.3909
2018-11-01 08:00 |  | 8.6 | 998.818 | -4.1495 | -1.0923 | -2.8732
2018-11-01 09:00 |  | 9 | 998.818 | -3.088 | -2.7804 | -3.3785
2018-11-01 10:00 |  | 8.9 | 999.831 | -4.439 | -5.7594 | -2.9686
2018-11-01 11:00 |  | 8.4 | 999.831 | -4.3425 | -4.1706 | -3.1373
2018-11-01 12:00 |  | 8 | 999.831 | -5.1145 | -1.986 | -2.8813
2018-11-01 13:00 |  | 7.3 | 1000.844 | -4.053 | -2.0853 | -2.4585
2018-11-01 14:00 |  | 6 | 1001.857 | -4.5355 | -3.2769 | -2.4479
2018-11-01 15:00 |  | 6.2 | 1002.87 | -4.632 | -3.7734 | -1.9413
2018-11-01 16:00 |  | 6.2 | 1003.883 | -3.667 | -3.0783 | -1.6366
2018-11-01 17:00 |  | 5.8 | 1004.896 | -3.7635 | -1.1916 | -1.7987
2018-11-01 18:00 |  | 3.8 | 1005.909 | -1.4475 | -1.2909 | -2.032
2018-11-01 19:00 |  | 2 | 1006.922 | -2.2195 | -4.3692 | -2.0148
2018-11-01 20:00 |  | 1.2 | 1007.935 | -2.2195 | -4.0713 | -1.9961
2018-11-01 21:00 |  | 0.8 | 1008.948 | -3.3775 | -3.7734 | -2.0691
2018-11-01 22:00 |  | 0.4 | 1009.961 | -4.3425 | -1.2909 | -1.767
2018-11-01 23:00 |  | 0.1 | 1010.974 | -4.439 | -4.3692 | -2.27
2018-11-02 |  | -0.4 | 1011.987 | -3.3775 | -2.979 | -1.0197
2018-11-02 01:00 |  | -0.3 | 1013 | -3.474 | 0.5958 | -2.8426
2018-11-02 02:00 |  | -0.8 | 1013 | -4.053 | -2.1846 | -1.7205
2018-11-02 03:00 |  | -0.7 | 1014.013 | -4.1495 | -0.5958 | -1.5832
2018-11-02 04:00 |  | -0.6 | 1015.026 | -2.9915 | -3.0783 | -1.7871
2018-11-02 05:00 |  | -0.4 | 1016.039 | -2.7985 | -3.5748 | -0.88075
2018-11-02 06:00 |  | -0.2 | 1017.052 | -2.702 | 2.8797 | -1.1689
2018-11-02 07:00 |  | 1.6 | 1018.065 | 0 | -0.6951 | -0.19263
2018-11-02 08:00 |  | 3.5 | 1019.078 | 2.0265 | 1.2909 | -0.84698
2018-11-02 09:00 |  | 5.3 | 1019.078 | 3.3775 | -4.4685 | -0.93199
2018-11-02 10:00 |  | 6.9 | 1020.091 | 1.544 | -1.6881 | -1.3116
2018-11-02 11:00 |  | 7.7 | 1020.091 | -3.474 | -3.6741 | -2.1807
2018-11-02 12:00 |  | 8.8 | 1020.091 | -0.8685 | -3.6741 | -1.8559
2018-11-02 13:00 |  | 9.6 | 1021.104 | -2.6055 | -1.986 | -1.88
2018-11-02 14:00 |  | 9.5 | 1021.104 | -0.8685 | -1.6881 | -1.6151
2018-11-02 15:00 |  | 7.1 | 1022.117 | -0.772 | -1.8867 | -1.4181
2018-11-02 16:00 |  | 4.4 | 1022.117 | -0.965 | -3.7734 | -1.8785
2018-11-02 17:00 |  | 2.7 | 1023.13 | -1.737 | -3.972 | -0.85195
2018-11-02 18:00 |  | 2 | 1024.143 | -2.895 | -2.5818 | -2.2006
2018-11-02 19:00 |  | 1.1 | 1024.143 | -4.1495 | -6.5538 | -2.4658
2018-11-02 20:00 |  | 0.5 | 1024.143 | -4.1495 | -1.6881 | -2.6608
2018-11-02 21:00 |  | 0.7 | 1024.143 | -5.6935 | -3.1776 | -3.5333
2018-11-02 22:00 |  | 1.7 | 1023.13 | -7.527 | -2.0853 | -4.2009
2018-11-02 23:00 |  | 2.3 | 1023.13 | -5.018 | -3.7734 | -3.5679
2018-11-03 |  | 2 | 1023.13 | -2.7985 | -2.3832 | -3.6004
2018-11-03 01:00 |  | 1.8 | 1022.117 | -3.7635 | -1.1916 | -3.5391
2018-11-03 02:00 |  | 1.6 | 1021.104 | -4.5355 | 0 | -3.7823
2018-11-03 03:00 |  | 2.3 | 1021.104 | -4.5355 | -4.965 | -2.4119
2018-11-03 04:00 |  | 3.4 | 1021.104 | -4.5355 | -5.8587 | -2.0832
2018-11-03 05:00 |  | 4.4 | 1020.091 | -3.474 | -1.4895 | -2.5747
2018-11-03 06:00 |  | 5.1 | 1020.091 | -1.737 | -3.4755 | -1.7402
2018-11-03 07:00 |  | 4.8 | 1020.091 | -1.158 | -0.4965 | -1.5195
2018-11-03 08:00 |  | 6.1 | 1020.091 | -1.351 | -0.7944 | -1.8153
2018-11-03 09:00 |  | 9.3 | 1019.078 | -0.579 | -1.1916 | -1.9756
2018-11-03 10:00 |  | 11.2 | 1018.065 | 0 | -2.6811 | -1.957
2018-11-03 11:00 |  | 12.4 | 1017.052 | 0.193 | -3.6741 | -2.9988
2018-11-03 12:00 |  | 12.2 | 1016.039 | -3.1845 | -5.6601 | -3.6646
2018-11-03 13:00 |  | 12.9 | 1016.039 | -4.3425 | -3.8727 | -3.9141
2018-11-03 14:00 |  | 10.9 | 1015.026 | -3.5705 | -4.3692 | -3.4957
2018-11-03 15:00 |  | 9.4 | 1015.026 | -4.9215 | -3.972 | -3.2932
2018-11-03 16:00 |  | 7.7 | 1015.026 | -5.1145 | -5.1636 | -2.8739
2018-11-03 17:00 |  | 6 | 1014.013 | -3.86 | -4.1706 | -2.6201
2018-11-03 18:00 |  | 6.1 | 1014.013 | -5.018 | -3.5748 | -3.9828
2018-11-03 19:00 |  | 6.1 | 1013 | -5.404 | -4.0713 | -2.9346
2018-11-03 20:00 |  | 5.8 | 1013 | -6.0795 | -3.5748 | -3.4551
2018-11-03 21:00 |  | 5.5 | 1011.987 | -6.755 | -5.3622 | -4.3481
2018-11-03 22:00 |  | 4.7 | 1010.974 | -6.0795 | -1.0923 | -4.0354
2018-11-03 23:00 |  | 4.8 | 1009.961 | -5.404 | -5.1636 | -3.6406
2018-11-04 |  | 5.2 | 1009.961 | -3.86 | -3.2769 | -4.242
2018-11-04 01:00 |  | 5.3 | 1008.948 | -4.9215 | -1.986 | -3.6469
2018-11-04 02:00 |  | 6.1 | 1007.935 | -4.7285 | -5.6601 | -3.3222
2018-11-04 03:00 |  | 6.7 | 1007.935 | -4.632 | -2.7804 | -2.5578
2018-11-04 04:00 |  | 7.2 | 1006.922 | -4.3425 | -6.2559 | -2.6503
2018-11-04 05:00 |  | 7.8 | 1006.922 | -4.3425 | -2.3832 | -2.4558
2018-11-04 06:00 |  | 8 | 1006.922 | -2.7985 | -3.5748 | -2.7286
2018-11-04 07:00 |  | 8.5 | 1006.922 | -3.088 | -3.6741 | -2.7076
2018-11-04 08:00 |  | 8.9 | 1006.922 | -4.246 | -4.3692 | -2.5639
2018-11-04 09:00 |  | 9.4 | 1006.922 | -2.123 | -4.1706 | -2.7573
2018-11-04 10:00 |  | 10.7 | 1005.909 | -0.386 | -3.5748 | -4.387
2018-11-04 11:00 |  | 12.1 | 1005.909 | -2.0265 | -3.5748 | -3.7415
2018-11-04 12:00 |  | 12.2 | 1004.896 | -3.281 | -3.6741 | -3.1996
2018-11-04 13:00 |  | 11.9 | 1003.883 | -2.123 | -3.4755 | -3.3372
2018-11-04 14:00 |  | 10.8 | 1003.883 | -3.7635 | -3.3762 | -3.1003
2018-11-04 15:00 |  | 9.5 | 1003.883 | -4.1495 | -4.3692 | -3.4079
2018-11-04 16:00 |  | 8.4 | 1003.883 | -3.281 | -4.965 | -3.7049
2018-11-04 17:00 |  | 7.5 | 1003.883 | -6.2725 | -6.951 | -3.9775
2018-11-04 18:00 |  | 6.6 | 1003.883 | -7.141 | -7.0503 | -5.7099
2018-11-04 19:00 |  | 5.6 | 1003.883 | -4.439 | -5.2629 | -4.6256
2018-11-04 20:00 |  | 6.3 | 1003.883 | -5.983 | -5.3622 | -5.659
2018-11-04 21:00 |  | 7.5 | 1002.87 | -7.72 | -7.5468 | -6.8607
2018-11-04 22:00 |  | 7.9 | 1002.87 | -8.2025 | -9.2349 | -7.0509
2018-11-04 23:00 |  | 6.4 | 1001.857 | -7.913 | -9.6321 | -7.5073
2018-11-05 |  | 5.7 | 1001.857 | -8.2025 | -6.6531 | -6.7759
2018-11-05 01:00 |  | 5.8 | 1001.857 | -8.878 | -9.6321 | -7.9813
2018-11-05 02:00 |  | 4.5 | 1000.844 | -9.7465 | -9.0363 | -8.5076
2018-11-05 03:00 |  | 3.9 | 1000.844 | -9.457 | -7.5468 | -8.1691
2018-11-05 04:00 |  | 4.3 | 1000.844 | -9.264 | -9.1356 | -8.1422
2018-11-05 05:00 |  | 3.6 | 1000.844 | -9.071 | -11.6181 | -7.3954
2018-11-05 06:00 |  | 3.2 | 1000.844 | -9.9395 | -6.0573 | -7.7118
2018-11-05 07:00 |  | 4.1 | 1001.857 | -6.2725 | -5.0643 | -6.8102
2018-11-05 08:00 |  | 5.8 | 1000.844 | -7.913 | -7.1496 | -7.0255
2018-11-05 09:00 |  | 8.6 | 1000.844 | -6.2725 | -7.3482 | -6.8309
2018-11-05 10:00 |  | 12.4 | 1000.844 | -6.4655 | -6.6531 | -8.4096
2018-11-05 11:00 |  | 13 | 999.831 | -7.527 | -7.8447 | -8.7125
2018-11-05 12:00 |  | 13.2 | 999.831 | -8.3955 | -8.1426 | -8.4028
2018-11-05 13:00 |  | 13.5 | 998.818 | -8.0095 | -8.3412 | -7.6627
2018-11-05 14:00 |  | 13.5 | 998.818 | -9.264 | -7.3482 | -8.1626
2018-11-05 15:00 |  | 12 | 997.805 | -7.4305 | -7.7454 | -7.5696
2018-11-05 16:00 |  | 11.4 | 997.805 | -9.264 | -8.8377 | -6.998
2018-11-05 17:00 |  | 11.2 | 997.805 | -8.878 | -9.5328 | -8.0193
2018-11-05 18:00 |  | 10.1 | 997.805 | -10.1325 | -9.4335 | -8.1558
2018-11-05 19:00 |  | 9.4 | 997.805 | -10.422 | -11.0223 | -8.4941
2018-11-05 20:00 |  | 8.9 | 997.805 | -11.387 | -10.0293 | -9.4519
2018-11-05 21:00 |  | 8.7 | 997.805 | -10.9045 | -9.6321 | -9.4055
2018-11-05 22:00 |  | 7.4 | 996.792 | -10.9045 | -9.6321 | -9.238
2018-11-05 23:00 |  | 7.7 | 996.792 | -10.615 | -9.6321 | -9.0689
2018-11-06 |  | 6.8 | 996.792 | -11.0975 | -10.8237 | -8.3737
2018-11-06 01:00 |  | 7 | 995.779 | -9.071 | -9.7314 | -8.0848
2018-11-06 02:00 |  | 6.9 | 995.779 | -7.527 | -7.8447 | -6.9704
2018-11-06 03:00 |  | 6.2 | 995.779 | -9.5535 | -8.0433 | -7.2158
2018-11-06 04:00 |  | 6.6 | 995.779 | -7.913 | -9.2349 | -6.8123
2018-11-06 05:00 |  | 5.8 | 995.779 | -6.369 | -5.5608 | -6.7925
2018-11-06 06:00 |  | 5.6 | 995.779 | -8.106 | -6.6531 | -6.4483
2018-11-06 07:00 |  | 7.9 | 995.779 | -6.948 | -5.4615 | -5.3118
2018-11-06 08:00 |  | 8.9 | 994.766 | -6.948 | -4.7664 | -4.9971
2018-11-06 09:00 |  | 10.3 | 994.766 | -5.6935 | -3.972 | -5.0647
2018-11-06 10:00 |  | 11.4 | 994.766 | -7.0445 | -6.3552 | -5.1274
2018-11-06 11:00 |  | 12.9 | 993.753 | -5.983 | -7.4475 | -4.8177
2018-11-06 12:00 |  | 13.5 | 993.753 | -5.597 | -5.3622 | -4.7375
2018-11-06 13:00 |  | 13.6 | 993.753 | -7.72 | -5.4615 | -4.8498
2018-11-06 14:00 |  | 13.9 | 992.74 | -4.7285 | -4.3692 | -4.3541
2018-11-06 15:00 |  | 13.3 | 992.74 | -5.1145 | -5.6601 | -3.802
2018-11-06 16:00 |  | 12.8 | 992.74 | -4.825 | -4.8657 | -3.1361
2018-11-06 17:00 |  | 12.5 | 992.74 | -5.3075 | -3.5748 | -2.9446
2018-11-06 18:00 |  | 11.9 | 992.74 | -5.404 | 0.4965 | -3.168
2018-11-06 19:00 |  | 12.2 | 992.74 | -6.4655 | -6.3552 | -3.802
2018-11-06 20:00 |  | 10.8 | 992.74 | -4.5355 | -4.6671 | -3.2994
2018-11-06 21:00 |  | 10.3 | 992.74 | -7.2375 | -4.4685 | -3.2902
2018-11-06 22:00 |  | 11.4 | 992.74 | -4.7285 | -3.2769 | -2.6737
2018-11-06 23:00 |  | 11.2 | 992.74 | -5.5005 | -5.3622 | -3.3749
2018-11-07 |  | 10.6 | 991.727 | -5.404 | -4.4685 | -4.09
2018-11-07 01:00 |  | 10.5 | 991.727 | -5.983 | -3.2769 | -3.2962
2018-11-07 02:00 |  | 10.8 | 990.714 | -5.6935 | -3.2769 | -3.4725
2018-11-07 03:00 |  | 10.8 | 989.701 | -6.369 | -7.0503 | -3.5584
2018-11-07 04:00 |  | 10.4 | 989.701 | -4.9215 | -4.6671 | -2.4136
2018-11-07 05:00 |  | 8.9 | 989.701 | -3.281 | -6.3552 | -2.7417
2018-11-07 06:00 |  | 9 | 989.701 | -3.86 | -1.0923 | -1.819
2018-11-07 07:00 |  | 9.4 | 989.701 | -2.316 | -2.979 | -0.99068
2018-11-07 08:00 |  | 10.6 | 989.701 | -2.123 | -1.5888 | -1.9216
2018-11-07 09:00 |  | 11.8 | 989.701 | -3.5705 | -4.0713 | -2.4439
2018-11-07 10:00 |  | 12.7 | 989.701 | -5.1145 | -1.986 | -2.4029
2018-11-07 11:00 |  | 12 | 988.688 | -5.3075 | -2.5818 | -2.4749
2018-11-07 12:00 |  | 12.8 | 988.688 | -4.825 | -3.3762 | -1.8594
2018-11-07 13:00 |  | 11.5 | 989.701 | -3.3775 | 0.2979 | -1.028
2018-11-07 14:00 |  | 11.6 | 990.714 | -2.316 | -3.3762 | 0.087184
2018-11-07 15:00 |  | 10.2 | 991.727 | -1.544 | 0.5958 | 0.066058
2018-11-07 16:00 |  | 9.7 | 993.753 | -1.158 | -0.2979 | 0.35852
2018-11-07 17:00 |  | 8.8 | 995.779 | -1.93 | -1.986 | -0.0049657
2018-11-07 18:00 |  | 8 | 996.792 | -1.4475 | -2.979 | -0.55554
2018-11-07 19:00 |  | 7.7 | 997.805 | -1.544 | -1.1916 | -0.56046
2018-11-07 20:00 |  | 6.8 | 998.818 | -1.351 | -1.4895 | -0.093121
2018-11-07 21:00 |  | 8.2 | 1000.844 | -1.6405 | -1.4895 | 0.31631
2018-11-07 22:00 |  | 7.3 | 1001.857 | -2.123 | -0.993 | -0.55799
2018-11-07 23:00 |  | 6.2 | 1003.883 | -1.6405 | -1.5888 | -0.0063827
2018-11-08 |  | 4.4 | 1004.896 | -1.8335 | -1.986 | -0.44475
2018-11-08 01:00 |  | 3.9 | 1005.909 | -2.6055 | -1.986 | -0.50235
2018-11-08 02:00 |  | 2.6 | 1006.922 | -2.9915 | -2.7804 | -0.99768
2018-11-08 03:00 |  | 2.5 | 1007.935 | -4.5355 | -1.5888 | -1.1516
2018-11-08 04:00 |  | 3.2 | 1008.948 | -2.123 | -0.993 | -0.30646
2018-11-08 05:00 |  | 4.1 | 1008.948 | -3.3775 | 0.7944 | -0.58435
2018-11-08 06:00 |  | 5.9 | 1008.948 | -2.702 | -2.6811 | 0.52669
2018-11-08 07:00 |  | 7.8 | 1009.961 | -0.6755 | -0.5958 | 0.31204
2018-11-08 08:00 |  | 9.5 | 1009.961 | 0.965 | 3.2769 | -0.44641
2018-11-08 09:00 |  | 10.9 | 1009.961 | 2.316 | 0.3972 | -0.49087
2018-11-08 10:00 |  | 12.3 | 1010.974 | -0.8685 | 0.3972 | -0.71377
2018-11-08 11:00 |  | 12.6 | 1009.961 | -3.3775 | -4.3692 | -2.2653
2018-11-08 12:00 |  | 12.5 | 1009.961 | -3.1845 | -4.965 | -2.2338
2018-11-08 13:00 |  | 12.5 | 1009.961 | -4.3425 | -3.6741 | -3.5857
2018-11-08 14:00 |  | 11.3 | 1008.948 | -4.5355 | -5.3622 | -2.4074
2018-11-08 15:00 |  | 9.5 | 1008.948 | -4.439 | -4.0713 | -2.825
2018-11-08 16:00 |  | 7.8 | 1008.948 | -2.2195 | 0 | -1.0218
2018-11-08 17:00 |  | 6.8 | 1009.961 | -3.3775 | -3.2769 | -1.4702
2018-11-08 18:00 |  | 6.3 | 1009.961 | -4.3425 | -1.4895 | -1.564
2018-11-08 19:00 |  | 5.6 | 1009.961 | -4.053 | -4.0713 | -2.1168
2018-11-08 20:00 |  | 5.2 | 1008.948 | -4.1495 | -3.7734 | -1.5605
2018-11-08 21:00 |  | 5 | 1008.948 | -4.3425 | -1.4895 | -2.7247
2018-11-08 22:00 |  | 4.8 | 1007.935 | -6.2725 | -4.2699 | -3.1569
2018-11-08 23:00 |  | 4.5 | 1007.935 | -4.439 | -1.986 | -2.7318
2018-11-09 |  | 4.3 | 1006.922 | -5.597 | -5.7594 | -2.8084
2018-11-09 01:00 |  | 4.1 | 1006.922 | -4.632 | -1.5888 | -2.8067
2018-11-09 02:00 |  | 3.7 | 1005.909 | -5.018 | -4.3692 | -2.5658
2018-11-09 03:00 |  | 4 | 1005.909 | -3.3775 | -4.4685 | -2.622
2018-11-09 04:00 |  | 4.5 | 1004.896 | -4.5355 | -4.965 | -2.9504
2018-11-09 05:00 |  | 4.5 | 1004.896 | -4.825 | 0.4965 | -2.0547
2018-11-09 06:00 |  | 4.8 | 1003.883 | -3.281 | -5.5608 | -2.528
2018-11-09 07:00 |  | 5.9 | 1002.87 | -2.895 | -3.0783 | -2.7012
2018-11-09 08:00 |  | 8 | 1002.87 | -2.9915 | 1.2909 | -2.5898
2018-11-09 09:00 |  | 9.6 | 1001.857 | 0.4825 | -3.0783 | -3.4793
2018-11-09 10:00 |  | 10.7 | 1000.844 | -1.351 | -4.5678 | -4.1602
2018-11-09 11:00 |  | 12.1 | 998.818 | -4.1495 | -3.6741 | -3.9911
2018-11-09 12:00 |  | 11.7 | 997.805 | -3.1845 | -2.5818 | -2.85
2018-11-09 13:00 |  | 11.1 | 996.792 | -4.5355 | -6.7524 | -4.143
2018-11-09 14:00 |  | 10.2 | 996.792 | -6.562 | -5.3622 | -4.4621
2018-11-09 15:00 |  | 9.5 | 995.779 | -3.9565 | -4.5678 | -4.6366
2018-11-09 16:00 |  | 9.2 | 994.766 | -5.983 | -6.1566 | -3.5431
2018-11-09 17:00 |  | 9.5 | 993.753 | -5.8865 | -5.7594 | -4.0995
2018-11-09 18:00 |  | 9.7 | 991.727 | -6.755 | -5.6601 | -4.5615
2018-11-09 19:00 |  | 8.9 | 990.714 | -4.5355 | -1.3902 | -2.755
2018-11-09 20:00 |  | 8.9 | 989.701 | -2.7985 | -2.5818 | -2.794
2018-11-09 21:00 |  | 8.3 | 988.688 | -5.5005 | -5.958 | -4.0073
2018-11-09 22:00 |  | 8.5 | 987.675 | -5.404 | -2.7804 | -3.6188
2018-11-09 23:00 |  | 8.4 | 986.662 | -3.3775 | -2.2839 | -3.1527
2018-11-10 |  | 8.7 | 985.649 | -5.018 | -5.5608 | -2.4805
2018-11-10 01:00 |  | 9 | 986.662 | -3.86 | -0.5958 | -1.1659
2018-11-10 02:00 |  | 8.2 | 986.662 | -1.544 | -0.1986 | -1.4512
2018-11-10 03:00 |  | 7.2 | 986.662 | -5.1145 | -3.0783 | -0.68449
2018-11-10 04:00 |  | 6.5 | 987.675 | -3.667 | -2.8797 | -3.0205
2018-11-10 05:00 |  | 6 | 988.688 | -2.7985 | -4.0713 | -1.1529
2018-11-10 06:00 |  | 5.6 | 988.688 | -2.6055 | -3.4755 | -1.3734
2018-11-10 07:00 |  | 6.2 | 989.701 | -2.509 | 0.0993 | -0.72158
2018-11-10 08:00 |  | 8.2 | 989.701 | -2.895 | -1.7874 | -1.0611
2018-11-10 09:00 |  | 10.1 | 989.701 | 0.0965 | -2.5818 | -1.2038
2018-11-10 10:00 |  | 11.7 | 989.701 | -1.4475 | -1.1916 | -1.3705
2018-11-10 11:00 |  | 12.6 | 989.701 | -2.123 | -2.979 | -2.4066
2018-11-10 12:00 |  | 12.9 | 988.688 | -4.439 | -5.0643 | -3.2518
2018-11-10 13:00 |  | 11.8 | 988.688 | -5.1145 | -5.958 | -2.1136
2018-11-10 14:00 |  | 8.9 | 988.688 | -3.3775 | -2.0853 | -1.7885
2018-11-10 15:00 |  | 7.6 | 988.688 | -4.1495 | -2.3832 | -2.0566
2018-11-10 16:00 |  | 7.5 | 989.701 | -4.246 | -5.2629 | -1.8484
2018-11-10 17:00 |  | 7 | 989.701 | -2.0265 | -4.5678 | -1.5911
2018-11-10 18:00 |  | 7.1 | 989.701 | -5.6935 | -1.8867 | -1.8118
2018-11-10 19:00 |  | 7.1 | 989.701 | -2.895 | -3.6741 | -1.6434
2018-11-10 20:00 |  | 6.9 | 989.701 | -3.9565 | -1.6881 | -2.1082
2018-11-10 21:00 |  | 6.6 | 989.701 | -4.439 | -2.8797 | -2.1523
2018-11-10 22:00 |  | 7.3 | 989.701 | -3.088 | -0.7944 | -1.9448
2018-11-10 23:00 |  | 6.9 | 989.701 | -3.7635 | -2.8797 | -1.7857
2018-11-11 |  | 7 | 989.701 | -2.0265 | -3.5748 | -2.5812
2018-11-11 01:00 |  | 6.7 | 989.701 | -4.3425 | -5.5608 | -2.7037
2018-11-11 02:00 |  | 6.3 | 989.701 | -5.404 | -2.7804 | -2.1356
2018-11-11 03:00 |  | 5.7 | 989.701 | -4.5355 | -2.3832 | -2.6728
2018-11-11 04:00 |  | 5.5 | 989.701 | -3.5705 | -1.3902 | -1.6731
2018-11-11 05:00 |  | 5.4 | 989.701 | -2.509 | -2.2839 | -1.431
2018-11-11 06:00 |  | 6.8 | 988.688 | -2.316 | -1.986 | -2.0649
2018-11-11 07:00 |  | 7.1 | 989.701 | -1.2545 | -0.0993 | 0.33308
2018-11-11 08:00 |  | 8.3 | 990.714 | 0.965 | 0.6951 | -0.44465
2018-11-11 09:00 |  | 9 | 991.727 | 1.737 | 1.7874 | -0.20576
2018-11-11 10:00 |  | 10.3 | 992.74 | -2.316 | -3.5748 | -0.098818
2018-11-11 11:00 |  | 11.2 | 993.753 | -1.8335 | -0.4965 | -0.64768
2018-11-11 12:00 |  | 11.4 | 993.753 | -3.281 | -2.8797 | -1.4809
2018-11-11 13:00 |  | 11.7 | 994.766 | -2.2195 | -2.4825 | -0.96549
2018-11-11 14:00 |  | 11.5 | 995.779 | -1.2545 | -0.1986 | -0.56128
2018-11-11 15:00 |  | 9.1 | 996.792 | -3.5705 | -0.7944 | -0.70921
2018-11-11 16:00 |  | 7.5 | 997.805 | -0.579 | -2.4825 | -0.077417
2018-11-11 17:00 |  | 6.3 | 997.805 | -2.509 | -1.2909 | -0.79539
2018-11-11 18:00 |  | 5.5 | 998.818 | -1.2545 | 0 | -0.68013
2018-11-11 19:00 |  | 5.2 | 999.831 | -2.4125 | -1.7874 | -0.80434
2018-11-11 20:00 |  | 5.1 | 999.831 | -2.509 | -1.0923 | -0.57026
2018-11-11 21:00 |  | 5.2 | 1000.844 | -3.3775 | -2.1846 | -1.2567
2018-11-11 22:00 |  | 5.5 | 1000.844 | -1.6405 | -1.2909 | -0.29388
2018-11-11 23:00 |  | 5.8 | 1001.857 | -1.2545 | -0.2979 | -1.0001
2018-11-12 |  | 6.2 | 1001.857 | -1.0615 | -1.2909 | -1.5651
2018-11-12 01:00 |  | 6.5 | 1001.857 | -3.088 | -3.5748 | -0.39489
2018-11-12 02:00 |  | 7 | 1001.857 | -3.86 | -2.7804 | -1.5792
2018-11-12 03:00 |  | 7.4 | 1001.857 | -2.2195 | -2.2839 | -1.4311
2018-11-12 04:00 |  | 6.6 | 1001.857 | -3.281 | -2.0853 | -1.3326
2018-11-12 05:00 |  | 6.5 | 1002.87 | -2.0265 | -0.8937 | -0.63723
2018-11-12 06:00 |  | 6.4 | 1002.87 | -0.579 | -2.7804 | -0.38659
2018-11-12 07:00 |  | 7.1 | 1003.883 | -1.351 | -1.1916 | -0.72555
2018-11-12 08:00 |  | 8.4 | 1003.883 | -2.509 | -2.1846 | -0.37308
2018-11-12 09:00 |  | 10.6 | 1003.883 | -0.386 | 0.8937 | -2.1974
2018-11-12 10:00 |  | 12 | 1003.883 | -4.632 | -4.4685 | -1.1816
2018-11-12 11:00 |  | 12.8 | 1003.883 | -2.895 | -0.8937 | -2.1447
2018-11-12 12:00 |  | 12.6 | 1003.883 | -1.6405 | -2.1846 | -1.5941
2018-11-12 13:00 |  | 12.9 | 1003.883 | -3.474 | -2.5818 | -2.0471
2018-11-12 14:00 |  | 12.6 | 1003.883 | -5.597 | -1.1916 | -1.77
2018-11-12 15:00 |  | 10.1 | 1004.896 | -3.1845 | -0.7944 | -0.55451
2018-11-12 16:00 |  | 9.2 | 1004.896 | -1.4475 | -0.0993 | -0.79241
2018-11-12 17:00 |  | 7.8 | 1005.909 | -2.9915 | -5.2629 | -1.553
2018-11-12 18:00 |  | 7.3 | 1005.909 | -3.86 | -1.1916 | -1.0114
2018-11-12 19:00 |  | 7.3 | 1005.909 | -5.1145 | -3.4755 | -1.9657
2018-11-12 20:00 |  | 6.7 | 1005.909 | -2.9915 | -3.0783 | -1.4857
2018-11-12 21:00 |  | 6.6 | 1005.909 | -3.9565 | -3.2769 | -1.9025
2018-11-12 22:00 |  | 6.5 | 1005.909 | -2.509 | -2.6811 | -1.1514
2018-11-12 23:00 |  | 6.8 | 1006.922 | -2.6055 | -2.6811 | -0.88352
2018-11-13 |  | 6.9 | 1006.922 | -2.2195 | -1.0923 | -1.6873
2018-11-13 01:00 |  | 6.8 | 1007.935 | -3.281 | -1.6881 | -0.47432
2018-11-13 02:00 |  | 6.7 | 1007.935 | -2.316 | -1.7874 | -0.34458
2018-11-13 03:00 |  | 6.4 | 1008.948 | -2.2195 | -0.8937 | 0.080474
2018-11-13 04:00 |  | 5.9 | 1009.961 | -1.544 | -0.8937 | 0.14402
2018-11-13 05:00 |  | 5.7 | 1010.974 | -2.4125 | -2.0853 | 0.26851
2018-11-13 06:00 |  | 5.6 | 1011.987 | -0.193 | 0.5958 | 0.64817
2018-11-13 07:00 |  | 6.7 | 1013 | -0.2895 | 0.6951 | 1.0016
2018-11-13 08:00 |  | 9.3 | 1014.013 | 2.0265 | 1.7874 | 1.0637
2018-11-13 09:00 |  | 10 | 1015.026 | -0.772 | -0.7944 | 0.27747
2018-11-13 10:00 |  | 10.8 | 1016.039 | 0.2895 | 0 | 0.41511
2018-11-13 11:00 |  | 11.4 | 1017.052 | -1.351 | 1.4895 | -0.35656
2018-11-13 12:00 |  | 12.1 | 1017.052 | -3.474 | -3.3762 | -1.7298
2018-11-13 13:00 |  | 12.2 | 1017.052 | -3.5705 | -1.1916 | -1.4217
2018-11-13 14:00 |  | 11.3 | 1018.065 | -2.895 | -1.8867 | -1.1877
2018-11-13 15:00 |  | 9 | 1018.065 | -2.7985 | -2.2839 | -0.91068
2018-11-13 16:00 |  | 7.8 | 1019.078 | -1.4475 | -2.1846 | -0.69719
2018-11-13 17:00 |  | 6.6 | 1019.078 | -1.737 | -1.8867 | -0.16254
2018-11-13 18:00 |  | 6.5 | 1020.091 | -2.9915 | -0.6951 | -0.34852
2018-11-13 19:00 |  | 6.4 | 1020.091 | -2.4125 | -3.4755 | -0.98315
2018-11-13 20:00 |  | 6.7 | 1020.091 | -1.737 | -3.1776 | -1.6518
2018-11-13 21:00 |  | 6.7 | 1020.091 | -3.667 | -5.5608 | -1.9477
2018-11-13 22:00 |  | 7.9 | 1019.078 | -3.667 | -1.986 | -1.9616
2018-11-13 23:00 |  | 8 | 1019.078 | -3.3775 | -1.8867 | -2.1376
2018-11-14 |  | 8.4 | 1018.065 | -3.281 | -3.0783 | -2.8645
2018-11-14 01:00 |  | 7.3 | 1018.065 | -3.474 | -2.3832 | -2.3624
2018-11-14 02:00 |  | 7.2 | 1017.052 | -4.632 | -3.7734 | -2.7135
2018-11-14 03:00 |  | 7.5 | 1017.052 | -2.509 | -1.6881 | -2.1519
2018-11-14 04:00 |  | 8.1 | 1017.052 | -2.2195 | -1.3902 | -1.3383
2018-11-14 05:00 |  | 8.6 | 1017.052 | -3.5705 | -3.3762 | -1.8632
2018-11-14 06:00 |  | 8.7 | 1017.052 | -2.702 | -3.6741 | -1.6771
2018-11-14 07:00 |  | 7.8 | 1017.052 | -1.544 | -1.8867 | -0.7981
2018-11-14 08:00 |  | 9.4 | 1018.065 | -2.4125 | -0.8937 | -1.2138
2018-11-14 09:00 |  | 10.9 | 1017.052 | -1.4475 | -0.3972 | -1.4628
2018-11-14 10:00 |  | 11.9 | 1017.052 | -4.053 | -2.6811 | -2.1443
2018-11-14 11:00 |  | 12.7 | 1017.052 | -4.439 | -3.4755 | -2.5758
2018-11-14 12:00 |  | 12.9 | 1016.039 | -3.3775 | -2.5818 | -3.4288
2018-11-14 13:00 |  | 13.1 | 1016.039 | -4.053 | -4.2699 | -2.3495
2018-11-14 14:00 |  | 12 | 1016.039 | -4.5355 | -1.8867 | -2.1306
2018-11-14 15:00 |  | 9.7 | 1016.039 | -4.246 | -2.3832 | -1.3831
2018-11-14 16:00 |  | 8.3 | 1016.039 | -3.474 | -3.0783 | -1.8452
2018-11-14 17:00 |  | 7.2 | 1017.052 | -3.1845 | -1.7874 | -1.1403
2018-11-14 18:00 |  | 6.7 | 1017.052 | -2.7985 | -2.5818 | -1.2695
2018-11-14 19:00 |  | 6 | 1017.052 | -3.86 | -3.1776 | -1.8561
2018-11-14 20:00 |  | 5.6 | 1017.052 | -2.7985 | -4.3692 | -2.2957
2018-11-14 21:00 |  | 6.1 | 1017.052 | -4.3425 | -3.7734 | -2.9328
2018-11-14 22:00 |  | 7.1 | 1017.052 | -5.404 | -3.972 | -3.2955
2018-11-14 23:00 |  | 8.3 | 1016.039 | -4.3425 | -4.965 | -3.086
2018-11-15 |  | 9 | 1016.039 | -5.018 | -4.6671 | -3.9305
2018-11-15 01:00 |  | 9.2 | 1016.039 | -5.79 | -5.5608 | -4.5772
2018-11-15 02:00 |  | 9.4 | 1016.039 | -5.404 | -6.3552 | -4.2518
2018-11-15 03:00 |  | 9.7 | 1016.039 | -4.9215 | -4.5678 | -3.7102
2018-11-15 04:00 |  | 9.5 | 1016.039 | -3.667 | -4.3692 | -4.2488
2018-11-15 05:00 |  | 9.6 | 1016.039 | -5.018 | -5.8587 | -3.5449
2018-11-15 06:00 |  | 9.8 | 1016.039 | -4.9215 | -5.4615 | -4.249
2018-11-15 07:00 |  | 10.3 | 1017.052 | -3.9565 | -4.8657 | -3.7761
2018-11-15 08:00 |  | 11.3 | 1017.052 | -4.632 | -4.3692 | -3.9485
2018-11-15 09:00 |  | 12.3 | 1017.052 | -5.3075 | -5.3622 | -3.9948
2018-11-15 10:00 |  | 13 | 1016.039 | -5.018 | -6.1566 | -4.4767
2018-11-15 11:00 |  | 13.5 | 1016.039 | -6.4655 | -5.0643 | -4.4858
2018-11-15 12:00 |  | 13.8 | 1016.039 | -6.8515 | -5.1636 | -4.6613
2018-11-15 13:00 |  | 13 | 1016.039 | -6.8515 | -5.6601 | -4.4267
2018-11-15 14:00 |  | 12.7 | 1015.026 | -7.72 | -3.972 | -5.9812
2018-11-15 15:00 |  | 12.3 | 1015.026 | -6.6585 | -3.972 | -4.4065
2018-11-15 16:00 |  | 11.1 | 1015.026 | -6.6585 | -5.7594 | -3.8385
2018-11-15 17:00 |  | 10.1 | 1016.039 | -6.369 | -4.0713 | -3.6918
2018-11-15 18:00 |  | 10.7 | 1016.039 | -6.4655 | -5.5608 | -4.973
2018-11-15 19:00 |  | 10.3 | 1016.039 | -6.6585 | -4.7664 | -5.1451
2018-11-15 20:00 |  | 9.3 | 1017.052 | -6.2725 | -7.2489 | -4.4476
2018-11-15 21:00 |  | 9.3 | 1017.052 | -5.597 | -6.2559 | -3.4751
2018-11-15 22:00 |  | 9.2 | 1018.065 | -4.3425 | -2.5818 | -3.7642
2018-11-15 23:00 |  | 9.1 | 1019.078 | -6.562 | -4.5678 | -3.8017
2018-11-16 |  | 9 | 1019.078 | -5.1145 | -4.4685 | -4.9749
2018-11-16 01:00 |  | 8.9 | 1019.078 | -6.562 | -5.4615 | -4.9204
2018-11-16 02:00 |  | 8.9 | 1019.078 | -6.6585 | -6.2559 | -5.3506
2018-11-16 03:00 |  | 8.7 | 1019.078 | -8.299 | -4.1706 | -5.136
2018-11-16 04:00 |  | 9 | 1019.078 | -5.79 | -6.1566 | -5.1071
2018-11-16 05:00 |  | 9.1 | 1020.091 | -5.597 | -4.1706 | -4.6031
2018-11-16 06:00 |  | 9.1 | 1020.091 | -5.018 | -3.5748 | -4.0722
2018-11-16 07:00 |  | 9.4 | 1021.104 | -5.597 | -4.0713 | -3.5479
2018-11-16 08:00 |  | 9.5 | 1022.117 | -4.5355 | -4.3692 | -3.6983
2018-11-16 09:00 |  | 9.4 | 1022.117 | -4.3425 | -3.972 | -3.8366
2018-11-16 10:00 |  | 9.9 | 1021.104 | -5.3075 | -3.7734 | -4.4263
2018-11-16 11:00 |  | 10.3 | 1021.104 | -4.1495 | -5.7594 | -4.2786
2018-11-16 12:00 |  | 10 | 1021.104 | -5.404 | -5.3622 | -4.5757
2018-11-16 13:00 |  | 9.4 | 1021.104 | -4.439 | -5.4615 | -3.9852
2018-11-16 14:00 |  | 8.4 | 1021.104 | -4.825 | -2.4825 | -3.3866
2018-11-16 15:00 |  | 7.7 | 1021.104 | -4.5355 | -6.7524 | -3.532
2018-11-16 16:00 |  | 7.7 | 1022.117 | -5.018 | -5.3622 | -3.1104
2018-11-16 17:00 |  | 7.9 | 1022.117 | -3.7635 | -3.6741 | -3.0114
2018-11-16 18:00 |  | 7.8 | 1022.117 | -4.5355 | -3.5748 | -2.7875
2018-11-16 19:00 |  | 7.6 | 1022.117 | -5.1145 | -3.4755 | -3.6179
2018-11-16 20:00 |  | 7.1 | 1022.117 | -6.369 | -5.2629 | -4.3143
2018-11-16 21:00 |  | 6.9 | 1023.13 | -6.4655 | -4.6671 | -3.9603
2018-11-16 22:00 |  | 6.9 | 1023.13 | -5.79 | -4.6671 | -4.3221
2018-11-16 23:00 |  | 6.8 | 1023.13 | -5.983 | -6.0573 | -3.9011
2018-11-17 |  | 7 | 1023.13 | -5.3075 | -5.7594 | -3.7792
2018-11-17 01:00 |  | 7.1 | 1023.13 | -5.6935 | -5.7594 | -4.293
2018-11-17 02:00 |  | 7 | 1023.13 | -6.562 | -10.2279 | -4.2298
2018-11-17 03:00 |  | 6.8 | 1023.13 | -6.6585 | -6.6531 | -4.0164
2018-11-17 04:00 |  | 6.9 | 1023.13 | -7.4305 | -9.1356 | -4.6981
2018-11-17 05:00 |  | 6.5 | 1023.13 | -6.8515 | -11.4195 | -4.7001
2018-11-17 06:00 |  | 6.1 | 1023.13 | -7.6235 | -5.4615 | -5.7516
2018-11-17 07:00 |  | 5.9 | 1024.143 | -8.3955 | -6.3552 | -6.118
2018-11-17 08:00 |  | 6.7 | 1024.143 | -6.8515 | -8.7384 | -7.5432
2018-11-17 09:00 |  | 8.3 | 1024.143 | -5.404 | -10.0293 | -6.8512
2018-11-17 10:00 |  | 8.9 | 1024.143 | -6.6585 | -4.1706 | -6.9719
2018-11-17 11:00 |  | 8.6 | 1024.143 | -7.0445 | -9.3342 | -7.2896
2018-11-17 12:00 |  | 9.2 | 1023.13 | -9.843 | -9.6321 | -7.4809
2018-11-17 13:00 |  | 9.7 | 1023.13 | -5.018 | -1.1916 | -5.6442
2018-11-17 14:00 |  | 9.4 | 1023.13 | -7.2375 | -7.2489 | -4.3776
2018-11-17 15:00 |  | 6.9 | 1023.13 | -5.983 | -5.7594 | -5.1869
2018-11-17 16:00 |  | 5.3 | 1023.13 | -7.913 | -5.7594 | -5.3353
2018-11-17 17:00 |  | 4.8 | 1024.143 | -8.106 | -7.7454 | -5.3449
2018-11-17 18:00 |  | 3.9 | 1024.143 | -7.0445 | -4.6671 | -4.6744
2018-11-17 19:00 |  | 3.2 | 1024.143 | -5.597 | -5.4615 | -4.7222
2018-11-17 20:00 |  | 2.7 | 1025.156 | -5.404 | -5.5608 | -4.7963
2018-11-17 21:00 |  | 1.7 | 1025.156 | -5.983 | -4.6671 | -5.1436
2018-11-17 22:00 |  | 1.7 | 1025.156 | -6.2725 | -4.1706 | -6.1087
2018-11-17 23:00 |  | 1.2 | 1025.156 | -2.895 | -4.3692 | -4.6645
2018-11-18 |  | 0.5 | 1025.156 | -3.9565 | -7.1496 | -5.1642
2018-11-18 01:00 |  | 0.6 | 1025.156 | -3.088 | -4.5678 | -4.7696
2018-11-18 02:00 |  | 0.3 | 1025.156 | -6.2725 | -4.8657 | -4.5968
2018-11-18 03:00 |  | 0.4 | 1025.156 | -4.632 | -4.7664 | -4.1955
2018-11-18 04:00 |  | 1.2 | 1025.156 | -4.3425 | -6.6531 | -3.4053
2018-11-18 05:00 |  | 1.1 | 1025.156 | -4.1495 | -5.3622 | -3.393
2018-11-18 06:00 |  | 1.3 | 1025.156 | -5.1145 | -3.1776 | -3.5973
2018-11-18 07:00 |  | 1.3 | 1026.169 | -3.86 | -4.3692 | -3.4218
2018-11-18 08:00 |  | 2.2 | 1026.169 | -1.8335 | -1.6881 | -2.8552
2018-11-18 09:00 |  | 4 | 1026.169 | -1.351 | -1.2909 | -3.4919
2018-11-18 10:00 |  | 6 | 1026.169 | 0 | -1.4895 | -3.0471
2018-11-18 11:00 |  | 7.7 | 1025.156 | -5.404 | -6.5538 | -6.2026
2018-11-18 12:00 |  | 8.7 | 1024.143 | -3.474 | -5.7594 | -4.7096
2018-11-18 13:00 |  | 8.9 | 1024.143 | -2.0265 | -2.979 | -3.2411
2018-11-18 14:00 |  | 8.5 | 1024.143 | -2.6055 | -3.2769 | -3.3855
2018-11-18 15:00 |  | 6.7 | 1024.143 | -4.3425 | -2.979 | -3.4343
2018-11-18 16:00 |  | 5.2 | 1024.143 | -4.1495 | -3.0783 | -2.711
2018-11-18 17:00 |  | 3.9 | 1024.143 | -4.825 | -1.8867 | -2.7062
2018-11-18 18:00 |  | 3.2 | 1024.143 | -6.369 | -6.8517 | -3.2668
2018-11-18 19:00 |  | 2.8 | 1023.13 | -5.597 | -6.3552 | -3.217
2018-11-18 20:00 |  | 1.9 | 1023.13 | -5.1145 | -4.4685 | -2.8526
2018-11-18 21:00 |  | 1.6 | 1023.13 | -5.597 | -5.1636 | -3.0985
2018-11-18 22:00 |  | 0.9 | 1023.13 | -4.053 | -2.7804 | -2.5922
2018-11-18 23:00 |  | 0.7 | 1023.13 | -5.018 | -4.0713 | -2.494
2018-11-19 |  | 2.8 | 1022.117 | -5.5005 | -5.6601 | -2.6256
2018-11-19 01:00 |  | 4.4 | 1022.117 | -2.123 | -3.5748 | -1.2522
2018-11-19 02:00 |  | 4.5 | 1021.104 | -0.386 | -3.5748 | -2.3551
2018-11-19 03:00 |  | 4.8 | 1021.104 | -3.86 | -7.1496 | -3.1808
2018-11-19 04:00 |  | 4.7 | 1020.091 | -1.8335 | -5.0643 | -3.1357
2018-11-19 05:00 |  | 4.9 | 1020.091 | -3.474 | -2.3832 | -3.1075
2018-11-19 06:00 |  | 4.8 | 1020.091 | -2.316 | -4.4685 | -2.4807
2018-11-19 07:00 |  | 4.9 | 1020.091 | -2.6055 | -3.6741 | -2.1637
2018-11-19 08:00 |  | 4.6 | 1020.091 | -2.7985 | -4.5678 | -2.309
2018-11-19 09:00 |  | 6.4 | 1019.078 | -2.6055 | -2.6811 | -1.611
2018-11-19 10:00 |  | 6.9 | 1019.078 | -0.579 | -0.0993 | -1.7622
2018-11-19 11:00 |  | 6 | 1018.065 | -4.9215 | -1.4895 | -2.7759
2018-11-19 12:00 |  | 7.3 | 1017.052 | -3.7635 | -3.0783 | -3.6291
2018-11-19 13:00 |  | 7.4 | 1016.039 | -4.3425 | -5.5608 | -3.1715
2018-11-19 14:00 |  | 6.9 | 1016.039 | -4.1495 | -2.3832 | -3.4746
2018-11-19 15:00 |  | 4.6 | 1015.026 | -1.737 | -3.0783 | -1.7825
2018-11-19 16:00 |  | 4.4 | 1015.026 | -5.597 | -4.2699 | -2.4681
2018-11-19 17:00 |  | 4.3 | 1014.013 | -4.632 | -2.979 | -2.2661
2018-11-19 18:00 |  | 3.5 | 1014.013 | -4.5355 | -2.1846 | -2.0711
2018-11-19 19:00 |  | 3.3 | 1014.013 | -3.9565 | -0.2979 | -2.3191
2018-11-19 20:00 |  | 2.9 | 1013 | -3.86 | -2.7804 | -2.0354
2018-11-19 21:00 |  | 2.9 | 1013 | -8.2025 | -0.1986 | -3.2956
2018-11-19 22:00 |  | 2.2 | 1013 | -4.825 | -4.0713 | -2.7912
2018-11-19 23:00 |  | 2.5 | 1011.987 | -5.1145 | 0.6951 | -2.6198
2018-11-20 |  | 2.9 | 1010.974 | -3.3775 | -3.5748 | -2.5579
2018-11-20 01:00 |  | 3.3 | 1009.961 | -3.667 | -3.1776 | -2.3045
2018-11-20 02:00 |  | 3.4 | 1009.961 | -2.4125 | -3.972 | -2.7859
2018-11-20 03:00 |  | 3.5 | 1008.948 | -2.316 | -6.4545 | -2.7082
2018-11-20 04:00 |  | 3.2 | 1008.948 | -5.211 | -3.6741 | -2.8199
2018-11-20 05:00 |  | 3.3 | 1007.935 | -2.509 | -2.6811 | -1.8403
2018-11-20 06:00 |  | 3.2 | 1007.935 | -2.9915 | -2.979 | -2.1989
2018-11-20 07:00 |  | 3.1 | 1007.935 | -1.544 | -1.6881 | -1.2856
2018-11-20 08:00 |  | 3.2 | 1006.922 | -3.281 | -4.0713 | -2.4402
2018-11-20 09:00 |  | 3.7 | 1005.909 | -3.3775 | -4.2699 | -2.6764
2018-11-20 10:00 |  | 3.1 | 1004.896 | -4.053 | -1.0923 | -3.0982
2018-11-20 11:00 |  | 3.5 | 1004.896 | -3.86 | -4.965 | -3.1993
2018-11-20 12:00 |  | 2.7 | 1003.883 | -3.281 | -7.1496 | -3.8013
2018-11-20 13:00 |  | 2.7 | 1002.87 | -2.123 | -4.3692 | -3.4261
2018-11-20 14:00 |  | 2.2 | 1002.87 | -3.088 | -2.8797 | -2.6655
2018-11-20 15:00 |  | 1.9 | 1002.87 | -2.2195 | -2.5818 | -2.2876
2018-11-20 16:00 |  | 1.8 | 1002.87 | -3.1845 | -4.4685 | -2.2963
2018-11-20 17:00 |  | 2.1 | 1003.883 | -2.123 | -6.7524 | -2.2178
2018-11-20 18:00 |  | 1.8 | 1002.87 | -3.474 | -4.965 | -2.686
2018-11-20 19:00 |  | 2 | 1002.87 | -4.246 | -4.6671 | -3.4928
2018-11-20 20:00 |  | 1.8 | 1002.87 | -3.86 | -2.6811 | -3.9582
2018-11-20 21:00 |  | 1.5 | 1001.857 | -3.474 | -4.2699 | -3.807
2018-11-20 22:00 |  | 1.7 | 1001.857 | -4.5355 | -3.5748 | -3.3891
2018-11-20 23:00 |  | 1.5 | 1001.857 | -4.3425 | -5.0643 | -4.2151
2018-11-21 |  | 1.7 | 1000.844 | -5.018 | -1.6881 | -4.2233
2018-11-21 01:00 |  | 1.7 | 1000.844 | -4.5355 | -5.6601 | -4.0662
2018-11-21 02:00 |  | 1.1 | 1000.844 | -4.246 | -5.958 | -3.98
2018-11-21 03:00 |  | 0.3 | 1001.857 | -4.246 | -6.951 | -3.5384
2018-11-21 04:00 |  | -0.3 | 1002.87 | -3.5705 | -2.8797 | -3.7241
2018-11-21 05:00 |  | 0.1 | 1002.87 | -4.439 | -5.1636 | -3.3907
2018-11-21 06:00 |  | 1 | 1004.896 | -4.3425 | -3.972 | -3.7612
2018-11-21 07:00 |  | 1.4 | 1005.909 | -3.281 | -1.6881 | -2.0014
2018-11-21 08:00 |  | 1.9 | 1006.922 | -1.0615 | 1.7874 | -1.2749
2018-11-21 09:00 |  | 2.3 | 1007.935 | -0.8685 | -5.6601 | -1.3749
2018-11-21 10:00 |  | 4 | 1007.935 | -0.6755 | -1.986 | -2.2565
2018-11-21 11:00 |  | 5 | 1008.948 | -0.772 | -5.6601 | -3.633
2018-11-21 12:00 |  | 4.6 | 1010.974 | -3.474 | -6.7524 | -4.1239
2018-11-21 13:00 |  | 4.7 | 1011.987 | -0.193 | -3.972 | -3.5301
2018-11-21 14:00 |  | 4.9 | 1013 | -2.316 | -6.1566 | -3.603
2018-11-21 15:00 |  | 2.7 | 1013 | -3.7635 | 0.5958 | -3.086
2018-11-21 16:00 |  | 2 | 1014.013 | -4.825 | -4.7664 | -2.7437
2018-11-21 17:00 |  | 1 | 1015.026 | -6.0795 | -8.5398 | -3.6212
2018-11-21 18:00 |  | 0.4 | 1016.039 | -5.597 | -1.0923 | -4.0551
2018-11-21 19:00 |  | -0.4 | 1016.039 | -7.2375 | -1.6881 | -5.1482
2018-11-21 20:00 |  | -0.7 | 1017.052 | -8.3955 | -3.0783 | -5.676
2018-11-21 21:00 |  | -1.6 | 1017.052 | -8.685 | -4.965 | -6.3825
2018-11-21 22:00 |  | -3.3 | 1017.052 | -7.913 | -4.965 | -6.5405
2018-11-21 23:00 |  | -4.1 | 1017.052 | -8.492 | -8.3412 | -7.2862
2018-11-22 |  | -4.6 | 1017.052 | -7.72 | -7.6461 | -6.8712
2018-11-22 01:00 |  | -4.8 | 1017.052 | -8.2025 | -7.6461 | -7.3496
2018-11-22 02:00 |  | -4.1 | 1017.052 | -9.071 | -6.3552 | -7.6041
2018-11-22 03:00 |  | -5.1 | 1017.052 | -7.0445 | -5.1636 | -7.3027
2018-11-22 04:00 |  | -5.3 | 1017.052 | -7.2375 | -8.8377 | -7.1349
2018-11-22 05:00 |  | -4.6 | 1016.039 | -8.299 | -16.3845 | -7.3302
2018-11-22 06:00 |  | -3.4 | 1016.039 | -7.2375 | -8.7384 | -6.7168
2018-11-22 07:00 |  | -2.6 | 1016.039 | -6.369 | -6.6531 | -7.0264
2018-11-22 08:00 |  | -1.7 | 1016.039 | -6.8515 | -5.5608 | -7.6104
2018-11-22 09:00 |  | -1.3 | 1016.039 | -5.211 | -5.3622 | -7.8896
2018-11-22 10:00 |  | -0.5 | 1016.039 | -7.334 | -9.1356 | -8.3111
2018-11-22 11:00 |  | 1 | 1015.026 | -8.492 | -15.3915 | -9.5432
2018-11-22 12:00 |  | 1.8 | 1015.026 | -8.2025 | -11.1216 | -10.5333
2018-11-22 13:00 |  | 1.8 | 1015.026 | -8.685 | -13.1076 | -11.5014
2018-11-22 14:00 |  | 1.7 | 1015.026 | -9.3605 | -12.1146 | -11.7293
2018-11-22 15:00 |  | 1.5 | 1015.026 | -8.492 | -14.895 | -11.516
2018-11-22 16:00 |  | 2.3 | 1014.013 | -9.7465 | -11.7174 | -11.2341
2018-11-22 17:00 |  | 2.1 | 1014.013 | -8.685 | -10.1286 | -10.5742
2018-11-22 18:00 |  | 2.3 | 1015.026 | -9.071 | -12.5118 | -10.6932
2018-11-22 19:00 |  | 2.2 | 1014.013 | -9.264 | -9.8307 | -11.7622
2018-11-22 20:00 |  | 2.1 | 1014.013 | -10.615 | -14.5971 | -10.7825
2018-11-22 21:00 |  | 1.5 | 1015.026 | -11.966 | -10.1286 | -10.6692
2018-11-22 22:00 |  | 0.7 | 1014.013 | -11.194 | -12.4125 | -11.0151
2018-11-22 23:00 |  | -0.8 | 1014.013 | -9.7465 | -10.5258 | -10.0989
2018-11-23 |  | -0.3 | 1014.013 | -10.1325 | -10.2279 | -10.8776
2018-11-23 01:00 |  | 1.2 | 1014.013 | -7.72 | -10.923 | -9.7244
2018-11-23 02:00 |  | 1.3 | 1014.013 | -9.457 | -12.2139 | -10.2056
2018-11-23 03:00 |  | 1.8 | 1013 | -10.1325 | -10.1286 | -11.2331
2018-11-23 04:00 |  | 2.1 | 1013 | -8.7815 | -10.4265 | -11.4565
2018-11-23 05:00 |  | 2.2 | 1013 | -8.7815 | -11.2209 | -11.2605
2018-11-23 06:00 |  | 2.6 | 1013 | -8.878 | -12.7104 | -11.5509
2018-11-23 07:00 |  | 3.5 | 1013 | -8.2025 | -10.1286 | -10.2215
2018-11-23 08:00 |  | 4 | 1013 | -9.3605 | -9.4335 | -10.6803
2018-11-23 09:00 |  | 4.7 | 1013 | -9.264 | -1.2909 | -10.7402
2018-11-23 10:00 |  | 5.4 | 1013 | -8.3955 | -9.1356 | -10.9002
2018-11-23 11:00 |  | 6.1 | 1011.987 | -8.299 | -8.2419 | -11.3963
2018-11-23 12:00 |  | 5.8 | 1011.987 | -7.334 | -7.4475 | -10.1102
2018-11-23 13:00 |  | 6.1 | 1010.974 | -7.0445 | -7.944 | -10.3835
2018-11-23 14:00 |  | 5.7 | 1010.974 | -9.071 | -9.6321 | -9.5536
2018-11-23 15:00 |  | 5.5 | 1010.974 | -9.3605 | -8.4405 | -8.8826
2018-11-23 16:00 |  | 5.7 | 1010.974 | -9.5535 | -6.951 | -8.5657
2018-11-23 17:00 |  | 5.7 | 1010.974 | -8.5885 | -8.8377 | -8.4546
2018-11-23 18:00 |  | 5.7 | 1010.974 | -9.5535 | -9.8307 | -9.4061
2018-11-23 19:00 |  | 5.5 | 1009.961 | -10.422 | -7.1496 | -9.4533
2018-11-23 20:00 |  | 5.7 | 1009.961 | -10.615 | -9.2349 | -9.3446
2018-11-23 21:00 |  | 5.7 | 1008.948 | -9.3605 | -9.7314 | -9.3922
2018-11-23 22:00 |  | 5.2 | 1008.948 | -8.492 | -8.2419 | -9.2443
2018-11-23 23:00 |  | 5.6 | 1008.948 | -8.5885 | -10.5258 | -9.8742
2018-11-24 |  | 5.5 | 1008.948 | -9.843 | -7.8447 | -10.1591
2018-11-24 01:00 |  | 5.3 | 1008.948 | -10.036 | -8.5398 | -9.4997
2018-11-24 02:00 |  | 5.3 | 1007.935 | -10.1325 | -7.6461 | -9.6916
2018-11-24 03:00 |  | 5.1 | 1007.935 | -10.1325 | -11.0223 | -9.2884
2018-11-24 04:00 |  | 5.2 | 1007.935 | -9.071 | -9.93 | -9.0228
2018-11-24 05:00 |  | 5.3 | 1007.935 | -9.5535 | -9.3342 | -9.2464
2018-11-24 06:00 |  | 5.4 | 1007.935 | -8.878 | -8.3412 | -8.4676
2018-11-24 07:00 |  | 5.3 | 1007.935 | -7.72 | -5.5608 | -7.7219
2018-11-24 08:00 |  | 5.5 | 1008.948 | -7.4305 | -9.0363 | -8.1304
2018-11-24 09:00 |  | 5.6 | 1008.948 | -7.2375 | -9.2349 | -7.5717
2018-11-24 10:00 |  | 6.1 | 1008.948 | -7.72 | -9.6321 | -8.5633
2018-11-24 11:00 |  | 6.8 | 1008.948 | -8.106 | -7.7454 | -8.5213
2018-11-24 12:00 |  | 7.3 | 1007.935 | -8.7815 | -8.2419 | -8.258
2018-11-24 13:00 |  | 7 | 1007.935 | -9.457 | -6.5538 | -7.5623
2018-11-24 14:00 |  | 6.8 | 1008.948 | -8.878 | -4.0713 | -6.6777
2018-11-24 15:00 |  | 6.4 | 1008.948 | -8.299 | -7.7454 | -6.172
2018-11-24 16:00 |  | 6 | 1008.948 | -7.72 | -8.7384 | -6.8794
2018-11-24 17:00 |  | 4.7 | 1008.948 | -6.8515 | -6.3552 | -5.7761
2018-11-24 18:00 |  | 4.8 | 1008.948 | -7.527 | -6.951 | -5.5916
2018-11-24 19:00 |  | 4.7 | 1008.948 | -7.527 | -6.6531 | -5.8991
2018-11-24 20:00 |  | 4.6 | 1008.948 | -8.3955 | -6.4545 | -6.501
2018-11-24 21:00 |  | 4.2 | 1008.948 | -8.492 | -5.6601 | -6.8167
2018-11-24 22:00 |  | 2.7 | 1008.948 | -7.72 | -6.8517 | -7.2345
2018-11-24 23:00 |  | 1.7 | 1008.948 | -9.071 | -6.951 | -7.0406
2018-11-25 |  | 3.4 | 1008.948 | -8.106 | -6.8517 | -7.1546
2018-11-25 01:00 |  | 3.8 | 1008.948 | -8.878 | -6.3552 | -7.7116
2018-11-25 02:00 |  | 3 | 1008.948 | -9.071 | -9.0363 | -8.0236
2018-11-25 03:00 |  | 2.7 | 1008.948 | -9.1675 | -7.8447 | -7.8007
2018-11-25 04:00 |  | 3.5 | 1008.948 | -9.3605 | -6.2559 | -7.2236
2018-11-25 05:00 |  | 3.2 | 1008.948 | -8.0095 | -5.8587 | -6.8427
2018-11-25 06:00 |  | 3.7 | 1008.948 | -8.106 | -1.8867 | -6.794
2018-11-25 07:00 |  | 3.3 | 1008.948 | -8.2025 | -8.937 | -7.4124
2018-11-25 08:00 |  | 3.9 | 1009.961 | -6.755 | -7.0503 | -6.5456
2018-11-25 09:00 |  | 4.6 | 1009.961 | -6.2725 | -7.1496 | -6.5768
2018-11-25 10:00 |  | 5.5 | 1009.961 | -5.983 | -7.8447 | -6.5728
2018-11-25 11:00 |  | 6.3 | 1008.948 | -6.8515 | -4.4685 | -6.2738
2018-11-25 12:00 |  | 5.9 | 1009.961 | -5.79 | -4.1706 | -5.7492
2018-11-25 13:00 |  | 6.5 | 1008.948 | -6.369 | -5.0643 | -5.1746
2018-11-25 14:00 |  | 6 | 1008.948 | -5.018 | -5.2629 | -5.042
2018-11-25 15:00 |  | 5.1 | 1008.948 | -4.7285 | -2.7804 | -4.0251
2018-11-25 16:00 |  | 3.9 | 1008.948 | -5.8865 | -2.8797 | -4.2665
2018-11-25 17:00 |  | 3.3 | 1008.948 | -4.3425 | -3.3762 | -3.0575
2018-11-25 18:00 |  | 3.5 | 1008.948 | -5.1145 | -1.5888 | -2.4987
2018-11-25 19:00 |  | 3.4 | 1008.948 | -6.2725 | -2.6811 | -3.5875
2018-11-25 20:00 |  | 3.5 | 1008.948 | -6.948 | -5.1636 | -4.2954
2018-11-25 21:00 |  | 3.6 | 1009.961 | -5.1145 | -5.1636 | -3.6169
2018-11-25 22:00 |  | 3.6 | 1009.961 | -3.667 | -1.986 | -3.57
2018-11-25 23:00 |  | 3.8 | 1009.961 | -4.7285 | -6.1566 | -3.7796
2018-11-26 |  | 4.1 | 1009.961 | -4.632 | -4.0713 | -4.284
2018-11-26 01:00 |  | 3.8 | 1009.961 | -4.5355 | -4.6671 | -4.3522
2018-11-26 02:00 |  | 3.7 | 1008.948 | -5.1145 | -4.5678 | -4.3411
2018-11-26 03:00 |  | 2.8 | 1009.961 | -5.1145 | -4.965 | -3.7948
2018-11-26 04:00 |  | 3.1 | 1009.961 | -4.3425 | -2.0853 | -3.4241
2018-11-26 05:00 |  | 3 | 1009.961 | -4.246 | -3.1776 | -2.7925
2018-11-26 06:00 |  | 3.2 | 1009.961 | -4.246 | -2.1846 | -2.7997
2018-11-26 07:00 |  | 2.9 | 1010.974 | -4.3425 | -1.7874 | -2.4738
2018-11-26 08:00 |  | 3.6 | 1010.974 | -4.053 | -6.0573 | -2.3868
2018-11-26 09:00 |  | 4.4 | 1011.987 | -2.895 | -0.0993 | -2.13
2018-11-26 10:00 |  | 5.5 | 1010.974 | -2.316 | -3.0783 | -2.5275
2018-11-26 11:00 |  | 5.5 | 1011.987 | -1.93 | -4.1706 | -3.1142
2018-11-26 12:00 |  | 5.4 | 1010.974 | -2.0265 | -3.6741 | -3.644
2018-11-26 13:00 |  | 6 | 1011.987 | -2.9915 | -3.3762 | -2.6132
2018-11-26 14:00 |  | 5.7 | 1011.987 | -2.9915 | -3.1776 | -3.0275
2018-11-26 15:00 |  | 4.7 | 1011.987 | -4.7285 | -3.2769 | -3.2878
2018-11-26 16:00 |  | 4.6 | 1013 | -3.088 | -2.7804 | -2.0362
2018-11-26 17:00 |  | 4.3 | 1014.013 | -1.2545 | -1.6881 | -1.9451
2018-11-26 18:00 |  | 3.6 | 1014.013 | -4.1495 | -2.5818 | -2.4621
2018-11-26 19:00 |  | 3.2 | 1014.013 | -3.474 | -4.1706 | -2.582
2018-11-26 20:00 |  | 2.6 | 1015.026 | -3.3775 | -2.5818 | -2.8787
2018-11-26 21:00 |  | 2.4 | 1015.026 | -4.825 | -5.6601 | -3.6797
2018-11-26 22:00 |  | 2.4 | 1015.026 | -5.597 | -2.979 | -4.2459
2018-11-26 23:00 |  | 2.1 | 1015.026 | -5.3075 | -5.5608 | -4.1733
2018-11-27 |  | 1.8 | 1015.026 | -5.983 | -5.8587 | -4.2068
2018-11-27 01:00 |  | 1.9 | 1015.026 | -6.755 | -7.2489 | -4.155
2018-11-27 02:00 |  | 2.1 | 1015.026 | -6.755 | -1.2909 | -4.5969
2018-11-27 03:00 |  | 2.2 | 1015.026 | -5.5005 | -6.8517 | -5.3706
2018-11-27 04:00 |  | 2.5 | 1015.026 | -7.141 | -4.6671 | -5.3002
2018-11-27 05:00 |  | 2.4 | 1014.013 | -5.5005 | -6.951 | -6.4207
2018-11-27 06:00 |  | 2.1 | 1014.013 | -4.7285 | -5.6601 | -5.934
2018-11-27 07:00 |  | 2.2 | 1014.013 | -5.6935 | -7.8447 | -6.3405
2018-11-27 08:00 |  | 3.2 | 1014.013 | -7.0445 | -2.6811 | -5.2387
2018-11-27 09:00 |  | 3.7 | 1013 | -8.106 | -7.6461 | -5.6148
2018-11-27 10:00 |  | 4.3 | 1013 | -6.176 | -4.2699 | -6.5376
2018-11-27 11:00 |  | 4.7 | 1011.987 | -5.6935 | -6.1566 | -6.1898
2018-11-27 12:00 |  | 4.5 | 1009.961 | -6.4655 | -8.6391 | -5.7592
2018-11-27 13:00 |  | 4.1 | 1008.948 | -6.176 | -11.3202 | -6.3952
2018-11-27 14:00 |  | 4.3 | 1007.935 | -6.948 | -3.4755 | -6.0072
2018-11-27 15:00 |  | 4.6 | 1007.935 | -7.141 | -4.965 | -5.705
2018-11-27 16:00 |  | 4.8 | 1005.909 | -6.562 | -2.979 | -4.2744
2018-11-27 17:00 |  | 5.4 | 1005.909 | -4.3425 | -3.8727 | -3.539
2018-11-27 18:00 |  | 6.1 | 1004.896 | -3.7635 | -2.2839 | -2.3311
2018-11-27 19:00 |  | 6.7 | 1004.896 | -2.0265 | -2.8797 | -2.3396
2018-11-27 20:00 |  | 6.7 | 1004.896 | -3.7635 | -3.5748 | -2.206
2018-11-27 21:00 |  | 6.3 | 1005.909 | -1.6405 | -3.7734 | -1.9493
2018-11-27 22:00 |  | 5.9 | 1005.909 | -2.2195 | -0.3972 | -2.3931
2018-11-27 23:00 |  | 5.9 | 1005.909 | -3.281 | -1.7874 | -2.2432
2018-11-28 |  | 5.7 | 1005.909 | -4.1495 | -2.979 | -3.4015
2018-11-28 01:00 |  | 6.1 | 1005.909 | -4.7285 | -4.6671 | -2.718
2018-11-28 02:00 |  | 6.4 | 1005.909 | -2.895 | -2.4825 | -2.8965
2018-11-28 03:00 |  | 7 | 1004.896 | -3.3775 | -2.979 | -2.5164
2018-11-28 04:00 |  | 7.4 | 1004.896 | -1.8335 | -3.7734 | -2.4372
2018-11-28 05:00 |  | 7.9 | 1003.883 | -3.281 | -3.972 | -2.3352
2018-11-28 06:00 |  | 8.3 | 1003.883 | -3.474 | -1.5888 | -1.657
2018-11-28 07:00 |  | 8.9 | 1003.883 | -2.316 | -0.2979 | -1.2461
2018-11-28 08:00 |  | 10.1 | 1002.87 | -2.316 | 0.2979 | -1.1141
2018-11-28 09:00 |  | 11.1 | 1002.87 | -2.316 | -2.6811 | -1.9817
2018-11-28 10:00 |  | 11.4 | 1002.87 | -3.5705 | -4.2699 | -2.819
2018-11-28 11:00 |  | 11.9 | 1001.857 | -4.9215 | -3.0783 | -2.6001
2018-11-28 12:00 |  | 12.1 | 1000.844 | -3.5705 | -2.979 | -3.1113
2018-11-28 13:00 |  | 12.4 | 999.831 | -7.2375 | -1.3902 | -4.1891
2018-11-28 14:00 |  | 11.6 | 999.831 | -4.7285 | -6.951 | -3.1402
2018-11-28 15:00 |  | 11.3 | 998.818 | -4.246 | -4.3692 | -2.1133
2018-11-28 16:00 |  | 11.6 | 999.831 | -2.509 | -0.2979 | -1.9292
2018-11-28 17:00 |  | 11.8 | 999.831 | -2.6055 | -4.5678 | -1.4096
2018-11-28 18:00 |  | 12.1 | 1000.844 | -4.5355 | -2.6811 | -1.9189
2018-11-28 19:00 |  | 11.4 | 1000.844 | -3.281 | -4.965 | -1.8867
2018-11-28 20:00 |  | 10.9 | 1001.857 | -4.439 | -1.1916 | -1.3561
2018-11-28 21:00 |  | 11.6 | 1001.857 | -3.667 | -3.6741 | -1.8198
2018-11-28 22:00 |  | 10.7 | 1001.857 | -2.7985 | -2.6811 | -1.4955
2018-11-28 23:00 |  | 10.9 | 1002.87 | -4.053 | -4.4685 | -1.5598
2018-11-29 |  | 9 | 1002.87 | -4.439 | -5.0643 | -1.9619
2018-11-29 01:00 |  | 9.7 | 1001.857 | -4.439 | -2.1846 | -2.4379
2018-11-29 02:00 |  | 10.3 | 1000.844 | -5.5005 | -3.4755 | -2.9723
2018-11-29 03:00 |  | 10.8 | 998.818 | -4.9215 | -4.5678 | -3.0223
2018-11-29 04:00 |  | 10.9 | 997.805 | -4.825 | -4.4685 | -3.8744
2018-11-29 05:00 |  | 10.3 | 997.805 | -5.5005 | -6.6531 | -3.6163
2018-11-29 06:00 |  | 10.6 | 995.779 | -7.141 | -4.0713 | -4.3786
2018-11-29 07:00 |  | 11 | 994.766 | -2.702 | -3.6741 | -2.827
2018-11-29 08:00 |  | 10.9 | 993.753 | -3.667 | -4.2699 | -3.6597
2018-11-29 09:00 |  | 11.3 | 993.753 | -3.86 | -2.6811 | -3.2226
2018-11-29 10:00 |  | 11.9 | 991.727 | -6.369 | -5.7594 | -4.1406
2018-11-29 11:00 |  | 12.7 | 991.727 | -6.0795 | -6.4545 | -3.8267
2018-11-29 12:00 |  | 10.8 | 993.753 | -3.474 | -3.2769 | -2.3683
2018-11-29 13:00 |  | 10.2 | 995.779 | -1.93 | -2.3832 | -1.789
2018-11-29 14:00 |  | 10.1 | 995.779 | -2.123 | -2.0853 | -1.5134
2018-11-29 15:00 |  | 9 | 995.779 | -3.1845 | -2.6811 | -1.5531
2018-11-29 16:00 |  | 7.7 | 995.779 | -2.9915 | -2.1846 | -1.1654
2018-11-29 17:00 |  | 7.6 | 996.792 | -2.2195 | -1.4895 | -0.74745
2018-11-29 18:00 |  | 7.3 | 996.792 | -1.6405 | -0.0993 | -1.4923
2018-11-29 19:00 |  | 7.1 | 996.792 | -2.895 | -2.2839 | -1.6321
2018-11-29 20:00 |  | 7.3 | 997.805 | -5.3075 | -1.986 | -1.0253
2018-11-29 21:00 |  | 6.9 | 997.805 | -2.0265 | 0 | -1.0755
2018-11-29 22:00 |  | 6.7 | 997.805 | -4.439 | -2.5818 | -2.0769
2018-11-29 23:00 |  | 6.6 | 997.805 | -2.9915 | -2.2839 | -0.8181
2018-11-30 |  | 5.9 | 997.805 | -3.088 | -3.7734 | -1.6106
2018-11-30 01:00 |  | 5.6 | 998.818 | -2.9915 | -3.1776 | -1.2417
2018-11-30 02:00 |  | 5.6 | 998.818 | -3.667 | -2.5818 | -1.1169
2018-11-30 03:00 |  | 5.7 | 998.818 | -4.632 | -1.8867 | -1.694
2018-11-30 04:00 |  | 5.8 | 999.831 | -3.667 | -1.5888 | -0.69674
2018-11-30 05:00 |  | 5.3 | 999.831 | -2.123 | -1.3902 | -0.61026
2018-11-30 06:00 |  | 5.8 | 1000.844 | -3.5705 | -0.993 | -0.62095
2018-11-30 07:00 |  | 5.5 | 1001.857 | -2.4125 | -1.2909 | -0.43741
2018-11-30 08:00 |  | 6.8 | 1001.857 | 0.2895 | -1.986 | -0.62819
2018-11-30 09:00 |  | 8.4 | 1002.87 | 0.579 | 0.6951 | 0.34891
2018-11-30 10:00 |  | 8.9 | 1003.883 | -0.193 | -2.5818 | -0.74228
2018-11-30 11:00 |  | 9.5 | 1003.883 | -2.7985 | -3.3762 | -1.1037
2018-11-30 12:00 |  | 9.8 | 1003.883 | -2.2195 | -3.0783 | -2.2382
2018-11-30 13:00 |  | 9.5 | 1003.883 | -2.509 | -3.8727 | -2.3944
2018-11-30 14:00 |  | 8.4 | 1003.883 | -2.509 | -1.6881 | -1.4933
2018-11-30 15:00 |  | 6.7 | 1004.896 | -2.509 | -0.1986 | -1.0418
2018-11-30 16:00 |  | 6.3 | 1004.896 | -2.702 |  | -0.83755
2018-11-30 17:00 |  | 6.6 | 1005.909 | -2.2195 | -2.1846 | -0.50355
2018-11-30 18:00 |  | 6.8 | 1005.909 | -1.8335 | -2.4825 | -0.50641
2018-11-30 19:00 |  | 5.4 | 1006.922 | -3.5705 | -0.4965 | -0.47855
2018-11-30 20:00 |  | 5.4 | 1006.922 | -3.5705 | -0.7944 | -1.2075
2018-11-30 21:00 |  | 5.1 | 1005.909 | -4.439 | -3.1776 | -1.4691
2018-11-30 22:00 |  | 4.9 | 1006.922 | -4.3425 | -3.0783 | -1.2309
2018-11-30 23:00 |  | 4.7 | 1006.922 | -3.5705 | -4.0713 | -1.1044
2018-12-01 |  | 4.9 | 1006.922 | -3.7635 | -2.3832 | -2.0885
2018-12-01 01:00 |  | 4.7 | 1006.922 | -1.93 | -2.7804 | -1.5044
2018-12-01 02:00 |  | 4.5 | 1005.909 | -2.9915 | 1.6881 | -2.1342
2018-12-01 03:00 |  | 4 | 1005.909 | -4.053 | -3.5748 | -2.6461
2018-12-01 04:00 |  | 4.5 | 1004.896 | -2.0265 | -1.986 | -1.9197
2018-12-01 05:00 |  | 5 | 1003.883 | -3.86 | -1.2909 | -1.6436
2018-12-01 06:00 |  | 5.1 | 1002.87 | -5.1145 | 0.7944 | -1.7523
2018-12-01 07:00 |  | 6.2 | 1001.857 | -2.509 | -4.7664 | -1.8709
2018-12-01 08:00 |  | 6.7 | 1000.844 | -3.3775 | 1.2909 | -3.0874
2018-12-01 09:00 |  | 7.5 | 999.831 | -3.3775 | -2.8797 | -4.9176
2018-12-01 10:00 |  | 8.7 | 997.805 | -3.474 | -3.1776 | -3.2652
2018-12-01 11:00 |  | 9.2 | 997.805 | -4.9215 | -3.2769 | -3.3589
2018-12-01 12:00 |  | 9.4 | 995.779 | -3.088 | -1.3902 | -2.5262
2018-12-01 13:00 |  | 10.1 | 995.779 | -2.9915 | -2.8797 | -1.9112
2018-12-01 14:00 |  | 10.2 | 995.779 | -0.772 | 0.6951 | -1.4262
2018-12-01 15:00 |  | 9.6 | 995.779 | -3.281 | -4.6671 | -1.7899
2018-12-01 16:00 |  | 9.5 | 994.766 | -2.7985 | -4.4685 | -1.6856
2018-12-01 17:00 |  | 10.4 | 994.766 | -4.1495 | -4.3692 | -2.2784
2018-12-01 18:00 |  | 10.1 | 994.766 | -2.9915 | -1.6881 | -1.4729
2018-12-01 19:00 |  | 9.6 | 994.766 | -3.9565 | -4.0713 | -2.7474
2018-12-01 20:00 |  | 9.9 | 994.766 | -5.597 | -3.972 | -1.939
2018-12-01 21:00 |  | 9.6 | 994.766 | -4.825 | -4.4685 | -2.4343
2018-12-01 22:00 |  | 8.2 | 993.753 | -4.1495 | -3.4755 | -2.5507
2018-12-01 23:00 |  | 8.2 | 992.74 | -5.8865 | -1.8867 | -2.8825

## Results
DateTime | CorrectedValue
2018-11-01
2018-11-01 01:00
2018-11-01 02:00
2018-11-01 03:00
2018-11-01 04:00
2018-11-01 05:00
2018-11-01 06:00
2018-11-01 07:00
2018-11-01 08:00
2018-11-01 09:00
2018-11-01 10:00
2018-11-01 11:00
2018-11-01 12:00
2018-11-01 13:00
2018-11-01 14:00
2018-11-01 15:00
2018-11-01 16:00
2018-11-01 17:00
2018-11-01 18:00
2018-11-01 19:00
2018-11-01 20:00
2018-11-01 21:00
2018-11-01 22:00
2018-11-01 23:00
2018-11-02
2018-11-02 01:00
2018-11-02 02:00
2018-11-02 03:00
2018-11-02 04:00
2018-11-02 05:00
2018-11-02 06:00
2018-11-02 07:00
2018-11-02 08:00
2018-11-02 09:00
2018-11-02 10:00
2018-11-02 11:00
2018-11-02 12:00
2018-11-02 13:00
2018-11-02 14:00
2018-11-02 15:00
2018-11-02 16:00
2018-11-02 17:00
2018-11-02 18:00
2018-11-02 19:00
2018-11-02 20:00
2018-11-02 21:00
2018-11-02 22:00
2018-11-02 23:00
2018-11-03
2018-11-03 01:00
2018-11-03 02:00
2018-11-03 03:00
2018-11-03 04:00
2018-11-03 05:00
2018-11-03 06:00
2018-11-03 07:00
2018-11-03 08:00
2018-11-03 09:00
2018-11-03 10:00
2018-11-03 11:00
2018-11-03 12:00
2018-11-03 13:00
2018-11-03 14:00
2018-11-03 15:00
2018-11-03 16:00
2018-11-03 17:00
2018-11-03 18:00
2018-11-03 19:00
2018-11-03 20:00
2018-11-03 21:00
2018-11-03 22:00
2018-11-03 23:00
2018-11-04
2018-11-04 01:00
2018-11-04 02:00
2018-11-04 03:00
2018-11-04 04:00
2018-11-04 05:00
2018-11-04 06:00
2018-11-04 07:00
2018-11-04 08:00
2018-11-04 09:00
2018-11-04 10:00
2018-11-04 11:00
2018-11-04 12:00
2018-11-04 13:00
2018-11-04 14:00
2018-11-04 15:00
2018-11-04 16:00
2018-11-04 17:00
2018-11-04 18:00
2018-11-04 19:00
2018-11-04 20:00
2018-11-04 21:00
2018-11-04 22:00
2018-11-04 23:00
2018-11-05
2018-11-05 01:00
2018-11-05 02:00
2018-11-05 03:00
2018-11-05 04:00
2018-11-05 05:00
2018-11-05 06:00
2018-11-05 07:00
2018-11-05 08:00
2018-11-05 09:00
2018-11-05 10:00
2018-11-05 11:00
2018-11-05 12:00
2018-11-05 13:00
2018-11-05 14:00
2018-11-05 15:00
2018-11-05 16:00
2018-11-05 17:00
2018-11-05 18:00
2018-11-05 19:00
2018-11-05 20:00
2018-11-05 21:00
2018-11-05 22:00
2018-11-05 23:00
2018-11-06
2018-11-06 01:00
2018-11-06 02:00
2018-11-06 03:00
2018-11-06 04:00
2018-11-06 05:00
2018-11-06 06:00
2018-11-06 07:00
2018-11-06 08:00
2018-11-06 09:00
2018-11-06 10:00
2018-11-06 11:00
2018-11-06 12:00
2018-11-06 13:00
2018-11-06 14:00
2018-11-06 15:00
2018-11-06 16:00
2018-11-06 17:00
2018-11-06 18:00
2018-11-06 19:00
2018-11-06 20:00
2018-11-06 21:00
2018-11-06 22:00
2018-11-06 23:00
2018-11-07
2018-11-07 01:00
2018-11-07 02:00
2018-11-07 03:00
2018-11-07 04:00
2018-11-07 05:00
2018-11-07 06:00
2018-11-07 07:00
2018-11-07 08:00
2018-11-07 09:00
2018-11-07 10:00
2018-11-07 11:00
2018-11-07 12:00
2018-11-07 13:00
2018-11-07 14:00
2018-11-07 15:00
2018-11-07 16:00
2018-11-07 17:00
2018-11-07 18:00
2018-11-07 19:00
2018-11-07 20:00
2018-11-07 21:00
2018-11-07 22:00
2018-11-07 23:00
2018-11-08
2018-11-08 01:00
2018-11-08 02:00
2018-11-08 03:00
2018-11-08 04:00
2018-11-08 05:00
2018-11-08 06:00
2018-11-08 07:00
2018-11-08 08:00
2018-11-08 09:00
2018-11-08 10:00
2018-11-08 11:00
2018-11-08 12:00
2018-11-08 13:00
2018-11-08 14:00
2018-11-08 15:00
2018-11-08 16:00
2018-11-08 17:00
2018-11-08 18:00
2018-11-08 19:00
2018-11-08 20:00
2018-11-08 21:00
2018-11-08 22:00
2018-11-08 23:00
2018-11-09
2018-11-09 01:00
2018-11-09 02:00
2018-11-09 03:00
2018-11-09 04:00
2018-11-09 05:00
2018-11-09 06:00
2018-11-09 07:00
2018-11-09 08:00
2018-11-09 09:00
2018-11-09 10:00
2018-11-09 11:00
2018-11-09 12:00
2018-11-09 13:00
2018-11-09 14:00
2018-11-09 15:00
2018-11-09 16:00
2018-11-09 17:00
2018-11-09 18:00
2018-11-09 19:00
2018-11-09 20:00
2018-11-09 21:00
2018-11-09 22:00
2018-11-09 23:00
2018-11-10
2018-11-10 01:00
2018-11-10 02:00
2018-11-10 03:00
2018-11-10 04:00
2018-11-10 05:00
2018-11-10 06:00
2018-11-10 07:00
2018-11-10 08:00
2018-11-10 09:00
2018-11-10 10:00
2018-11-10 11:00
2018-11-10 12:00
2018-11-10 13:00
2018-11-10 14:00
2018-11-10 15:00
2018-11-10 16:00
2018-11-10 17:00
2018-11-10 18:00
2018-11-10 19:00
2018-11-10 20:00
2018-11-10 21:00
2018-11-10 22:00
2018-11-10 23:00
2018-11-11
2018-11-11 01:00
2018-11-11 02:00
2018-11-11 03:00
2018-11-11 04:00
2018-11-11 05:00
2018-11-11 06:00
2018-11-11 07:00
2018-11-11 08:00
2018-11-11 09:00
2018-11-11 10:00
2018-11-11 11:00
2018-11-11 12:00
2018-11-11 13:00
2018-11-11 14:00
2018-11-11 15:00
2018-11-11 16:00
2018-11-11 17:00
2018-11-11 18:00
2018-11-11 19:00
2018-11-11 20:00
2018-11-11 21:00
2018-11-11 22:00
2018-11-11 23:00
2018-11-12
2018-11-12 01:00
2018-11-12 02:00
2018-11-12 03:00
2018-11-12 04:00
2018-11-12 05:00
2018-11-12 06:00
2018-11-12 07:00
2018-11-12 08:00
2018-11-12 09:00
2018-11-12 10:00
2018-11-12 11:00
2018-11-12 12:00
2018-11-12 13:00
2018-11-12 14:00
2018-11-12 15:00
2018-11-12 16:00
2018-11-12 17:00
2018-11-12 18:00
2018-11-12 19:00
2018-11-12 20:00
2018-11-12 21:00
2018-11-12 22:00
2018-11-12 23:00
2018-11-13
2018-11-13 01:00
2018-11-13 02:00
2018-11-13 03:00
2018-11-13 04:00
2018-11-13 05:00
2018-11-13 06:00
2018-11-13 07:00
2018-11-13 08:00
2018-11-13 09:00
2018-11-13 10:00
2018-11-13 11:00
2018-11-13 12:00
2018-11-13 13:00
2018-11-13 14:00
2018-11-13 15:00
2018-11-13 16:00
2018-11-13 17:00
2018-11-13 18:00
2018-11-13 19:00
2018-11-13 20:00
2018-11-13 21:00
2018-11-13 22:00
2018-11-13 23:00
2018-11-14
2018-11-14 01:00
2018-11-14 02:00
2018-11-14 03:00
2018-11-14 04:00
2018-11-14 05:00
2018-11-14 06:00
2018-11-14 07:00
2018-11-14 08:00
2018-11-14 09:00
2018-11-14 10:00
2018-11-14 11:00
2018-11-14 12:00
2018-11-14 13:00
2018-11-14 14:00
2018-11-14 15:00
2018-11-14 16:00
2018-11-14 17:00
2018-11-14 18:00
2018-11-14 19:00
2018-11-14 20:00
2018-11-14 21:00
2018-11-14 22:00
2018-11-14 23:00
2018-11-15
2018-11-15 01:00
2018-11-15 02:00
2018-11-15 03:00
2018-11-15 04:00
2018-11-15 05:00
2018-11-15 06:00
2018-11-15 07:00
2018-11-15 08:00
2018-11-15 09:00
2018-11-15 10:00
2018-11-15 11:00
2018-11-15 12:00
2018-11-15 13:00
2018-11-15 14:00
2018-11-15 15:00
2018-11-15 16:00
2018-11-15 17:00
2018-11-15 18:00
2018-11-15 19:00
2018-11-15 20:00
2018-11-15 21:00
2018-11-15 22:00
2018-11-15 23:00
2018-11-16
2018-11-16 01:00
2018-11-16 02:00
2018-11-16 03:00
2018-11-16 04:00
2018-11-16 05:00
2018-11-16 06:00
2018-11-16 07:00
2018-11-16 08:00
2018-11-16 09:00
2018-11-16 10:00
2018-11-16 11:00
2018-11-16 12:00
2018-11-16 13:00
2018-11-16 14:00
2018-11-16 15:00
2018-11-16 16:00
2018-11-16 17:00
2018-11-16 18:00
2018-11-16 19:00
2018-11-16 20:00
2018-11-16 21:00
2018-11-16 22:00
2018-11-16 23:00
2018-11-17
2018-11-17 01:00
2018-11-17 02:00
2018-11-17 03:00
2018-11-17 04:00
2018-11-17 05:00
2018-11-17 06:00
2018-11-17 07:00
2018-11-17 08:00
2018-11-17 09:00
2018-11-17 10:00
2018-11-17 11:00
2018-11-17 12:00
2018-11-17 13:00
2018-11-17 14:00
2018-11-17 15:00
2018-11-17 16:00
2018-11-17 17:00
2018-11-17 18:00
2018-11-17 19:00
2018-11-17 20:00
2018-11-17 21:00
2018-11-17 22:00
2018-11-17 23:00
2018-11-18
2018-11-18 01:00
2018-11-18 02:00
2018-11-18 03:00
2018-11-18 04:00
2018-11-18 05:00
2018-11-18 06:00
2018-11-18 07:00
2018-11-18 08:00
2018-11-18 09:00
2018-11-18 10:00
2018-11-18 11:00
2018-11-18 12:00
2018-11-18 13:00
2018-11-18 14:00
2018-11-18 15:00
2018-11-18 16:00
2018-11-18 17:00
2018-11-18 18:00
2018-11-18 19:00
2018-11-18 20:00
2018-11-18 21:00
2018-11-18 22:00
2018-11-18 23:00
2018-11-19
2018-11-19 01:00
2018-11-19 02:00
2018-11-19 03:00
2018-11-19 04:00
2018-11-19 05:00
2018-11-19 06:00
2018-11-19 07:00
2018-11-19 08:00
2018-11-19 09:00
2018-11-19 10:00
2018-11-19 11:00
2018-11-19 12:00
2018-11-19 13:00
2018-11-19 14:00
2018-11-19 15:00
2018-11-19 16:00
2018-11-19 17:00
2018-11-19 18:00
2018-11-19 19:00
2018-11-19 20:00
2018-11-19 21:00
2018-11-19 22:00
2018-11-19 23:00
2018-11-20
2018-11-20 01:00
2018-11-20 02:00
2018-11-20 03:00
2018-11-20 04:00
2018-11-20 05:00
2018-11-20 06:00
2018-11-20 07:00
2018-11-20 08:00
2018-11-20 09:00
2018-11-20 10:00
2018-11-20 11:00
2018-11-20 12:00
2018-11-20 13:00
2018-11-20 14:00
2018-11-20 15:00
2018-11-20 16:00
2018-11-20 17:00
2018-11-20 18:00
2018-11-20 19:00
2018-11-20 20:00
2018-11-20 21:00
2018-11-20 22:00
2018-11-20 23:00
2018-11-21
2018-11-21 01:00
2018-11-21 02:00
2018-11-21 03:00
2018-11-21 04:00
2018-11-21 05:00
2018-11-21 06:00
2018-11-21 07:00
2018-11-21 08:00
2018-11-21 09:00
2018-11-21 10:00
2018-11-21 11:00
2018-11-21 12:00
2018-11-21 13:00
2018-11-21 14:00
2018-11-21 15:00
2018-11-21 16:00
2018-11-21 17:00
2018-11-21 18:00
2018-11-21 19:00
2018-11-21 20:00
2018-11-21 21:00
2018-11-21 22:00
2018-11-21 23:00
2018-11-22
2018-11-22 01:00
2018-11-22 02:00
2018-11-22 03:00
2018-11-22 04:00
2018-11-22 05:00
2018-11-22 06:00
2018-11-22 07:00
2018-11-22 08:00
2018-11-22 09:00
2018-11-22 10:00
2018-11-22 11:00
2018-11-22 12:00
2018-11-22 13:00
2018-11-22 14:00
2018-11-22 15:00
2018-11-22 16:00
2018-11-22 17:00
2018-11-22 18:00
2018-11-22 19:00
2018-11-22 20:00
2018-11-22 21:00
2018-11-22 22:00
2018-11-22 23:00
2018-11-23
2018-11-23 01:00
2018-11-23 02:00
2018-11-23 03:00
2018-11-23 04:00
2018-11-23 05:00
2018-11-23 06:00
2018-11-23 07:00
2018-11-23 08:00
2018-11-23 09:00
2018-11-23 10:00
2018-11-23 11:00
2018-11-23 12:00
2018-11-23 13:00
2018-11-23 14:00
2018-11-23 15:00
2018-11-23 16:00
2018-11-23 17:00
2018-11-23 18:00
2018-11-23 19:00
2018-11-23 20:00
2018-11-23 21:00
2018-11-23 22:00
2018-11-23 23:00
2018-11-24
2018-11-24 01:00
2018-11-24 02:00
2018-11-24 03:00
2018-11-24 04:00
2018-11-24 05:00
2018-11-24 06:00
2018-11-24 07:00
2018-11-24 08:00
2018-11-24 09:00
2018-11-24 10:00
2018-11-24 11:00
2018-11-24 12:00
2018-11-24 13:00
2018-11-24 14:00
2018-11-24 15:00
2018-11-24 16:00
2018-11-24 17:00
2018-11-24 18:00
2018-11-24 19:00
2018-11-24 20:00
2018-11-24 21:00
2018-11-24 22:00
2018-11-24 23:00
2018-11-25
2018-11-25 01:00
2018-11-25 02:00
2018-11-25 03:00
2018-11-25 04:00
2018-11-25 05:00
2018-11-25 06:00
2018-11-25 07:00
2018-11-25 08:00
2018-11-25 09:00
2018-11-25 10:00
2018-11-25 11:00
2018-11-25 12:00
2018-11-25 13:00
2018-11-25 14:00
2018-11-25 15:00
2018-11-25 16:00
2018-11-25 17:00
2018-11-25 18:00
2018-11-25 19:00
2018-11-25 20:00
2018-11-25 21:00
2018-11-25 22:00
2018-11-25 23:00
2018-11-26
2018-11-26 01:00
2018-11-26 02:00
2018-11-26 03:00
2018-11-26 04:00
2018-11-26 05:00
2018-11-26 06:00
2018-11-26 07:00
2018-11-26 08:00
2018-11-26 09:00
2018-11-26 10:00
2018-11-26 11:00
2018-11-26 12:00
2018-11-26 13:00
2018-11-26 14:00
2018-11-26 15:00
2018-11-26 16:00
2018-11-26 17:00
2018-11-26 18:00
2018-11-26 19:00
2018-11-26 20:00
2018-11-26 21:00
2018-11-26 22:00
2018-11-26 23:00
2018-11-27
2018-11-27 01:00
2018-11-27 02:00
2018-11-27 03:00
2018-11-27 04:00
2018-11-27 05:00
2018-11-27 06:00
2018-11-27 07:00
2018-11-27 08:00
2018-11-27 09:00
2018-11-27 10:00
2018-11-27 11:00
2018-11-27 12:00
2018-11-27 13:00
2018-11-27 14:00
2018-11-27 15:00
2018-11-27 16:00
2018-11-27 17:00
2018-11-27 18:00
2018-11-27 19:00
2018-11-27 20:00
2018-11-27 21:00
2018-11-27 22:00
2018-11-27 23:00
2018-11-28
2018-11-28 01:00
2018-11-28 02:00
2018-11-28 03:00
2018-11-28 04:00
2018-11-28 05:00
2018-11-28 06:00
2018-11-28 07:00
2018-11-28 08:00
2018-11-28 09:00
2018-11-28 10:00
2018-11-28 11:00
2018-11-28 12:00
2018-11-28 13:00
2018-11-28 14:00
2018-11-28 15:00
2018-11-28 16:00
2018-11-28 17:00
2018-11-28 18:00
2018-11-28 19:00
2018-11-28 20:00
2018-11-28 21:00
2018-11-28 22:00
2018-11-28 23:00
2018-11-29
2018-11-29 01:00
2018-11-29 02:00
2018-11-29 03:00
2018-11-29 04:00
2018-11-29 05:00
2018-11-29 06:00
2018-11-29 07:00
2018-11-29 08:00
2018-11-29 09:00
2018-11-29 10:00
2018-11-29 11:00
2018-11-29 12:00
2018-11-29 13:00
2018-11-29 14:00
2018-11-29 15:00
2018-11-29 16:00
2018-11-29 17:00
2018-11-29 18:00
2018-11-29 19:00
2018-11-29 20:00
2018-11-29 21:00
2018-11-29 22:00
2018-11-29 23:00
2018-11-30
2018-11-30 01:00
2018-11-30 02:00
2018-11-30 03:00
2018-11-30 04:00
2018-11-30 05:00
2018-11-30 06:00
2018-11-30 07:00
2018-11-30 08:00
2018-11-30 09:00
2018-11-30 10:00
2018-11-30 11:00
2018-11-30 12:00
2018-11-30 13:00
2018-11-30 14:00
2018-11-30 15:00
2018-11-30 16:00
2018-11-30 17:00
2018-11-30 18:00
2018-11-30 19:00
2018-11-30 20:00
2018-11-30 21:00
2018-11-30 22:00
2018-11-30 23:00
2018-12-01
2018-12-01 01:00
2018-12-01 02:00
2018-12-01 03:00
2018-12-01 04:00
2018-12-01 05:00
2018-12-01 06:00
2018-12-01 07:00
2018-12-01 08:00
2018-12-01 09:00
2018-12-01 10:00
2018-12-01 11:00
2018-12-01 12:00
2018-12-01 13:00
2018-12-01 14:00
2018-12-01 15:00
2018-12-01 16:00
2018-12-01 17:00
2018-12-01 18:00
2018-12-01 19:00
2018-12-01 20:00
2018-12-01 21:00
2018-12-01 22:00
2018-12-01 23:00