## Introduction
Volatile Correction Model
Version 1.1
The Environmental Research Group have developed this application to allow users to correct their TEOM measurements based on nearby FDMS measurements.
Site | Brookgate
Start Date | 01/01/2019
End Date | 31/01/2019
This spreadsheet was created using the website | www.volatile-correction-model.info
You can also contact us via email at | vcm@erg.kcl.ac.uk
Using the correction model
1. Go to the Summary sheet and ensure details are correct | Summary Page
2. Go to the Data sheet and enter any local measurement data (e.g. FDMS purge, temperature, barometric pressure etc). Please ensure that the measurements are in the correct units, especially barometric pressure which should be in millibar (mbar). If you need help converting these units please see the help section of the VCM Web Portal. | Data Page
3. Paste in the TEOM data you would like to correct into the TEOM column on the data page. | Data Page
4. Copy the data out of the results sheet - if copying to excel then use copy, and then paste special, values | Results Page
Cell colours
Data Entry | Data Entry Needed (unless values already there)
Fixed Values | Fixed after setup on website
Calculated Values | Values will be automatically calculated
Warnings | Warning for cell

## Summary
Summary | Text | Value
0
Site Name | Brookgate
Organisation | Cambridge
Start Date | 01/01/2019
End Date | 31/01/2019
TEOM data already corrected with 1.3 factor | No
EPA Constant A |  | 3
EPA Constant B |  | 1.03
Instrument Temperature |  | 25
Instrument Pressure |  | 1013
Instrument reports to local ambient readings | No
Timescale | Hourly
Pressure Site | Camden - Euston Road (CD9)
Pressure Site Warning
Temperature Site | Kensington and Chelsea - North Ken FIDAS (KF1)
Temperature Site Warning
FDMS Site 1 | Bexley - Belvedere West FDMS (BQ8)
FDMS Site 1 Warning
FDMS Site 2 | Enfield - Bowes Primary School (EN5)
FDMS Site 2 Warning | FDMS2 Correction includes unratified data.
FDMS Site 3 | Average of remaining sites within range
FDMS Site 3 Warning | FDMS3 Correction includes unratified data.

## Data
DateTime | TEOM | Temperature | Pressure | FDMS1 | FDMS2 | FDMS3
| 0 | 0 | 0 | 0 | 0 | 0
2019-01-01 |  | 9.0755 | 1020.091 | -2.8891 | -2.3125 | -2.7437
2019-01-01 01:00 |  | 9.1705 | 1021.104 | 0 | 0.40216 | -2.5229
2019-01-01 02:00 |  | 9.244 | 1020.091 | -3.0884 | -1.5081 | -1.8343
2019-01-01 03:00 |  | 9.259 | 1020.091 | -2.8891 | -3.0162 | -2.4999
2019-01-01 04:00 |  | 8.5412 | 1021.104 | -5.6787 | -2.0107 | -2.6613
2019-01-01 05:00 |  | 7.5367 | 1021.104 | -3.7858 | -1.7091 | -1.8722
2019-01-01 06:00 |  | 7.427 | 1020.091 | -0.49813 | -1.1059 | -0.98241
2019-01-01 07:00 |  | 7.0857 | 1020.091 | -1.2951 | -1.3069 | -0.63916
2019-01-01 08:00 |  | 7.6532 | 1020.091 | -1.2951 | -1.8096 | -1.6512
2019-01-01 09:00 |  | 8.2558 | 1022.117 | 0.3985 | 1.709 | -1.316
2019-01-01 10:00 |  | 9.508 | 1021.104 | -1.3948 | -0.90476 | -1.6349
2019-01-01 11:00 |  | 10.425 | 1020.091 | -3.7858 | -1.1058 | -1.2624
2019-01-01 12:00 |  | 10.5825 | 1020.091 | -1.6936 | -0.70368 | -1.6622
2019-01-01 13:00 |  | 10.7625 | 1021.104 | -1.3948 | -1.3068 | -1.1848
2019-01-01 14:00 |  | 10.315 | 1022.117 | -0.69738 | 0.80419 | -1.2755
2019-01-01 15:00 |  | 9.761 | 1022.117 | 0.99626 | 0.50261 | -1.1883
2019-01-01 16:00 |  | 9.5593 | 1022.117 | -8.0697 | -5.1266 | -1.6456
2019-01-01 17:00 |  | 9.1158 | 1024.143 | -1.3948 | -2.0104 | -1.7509
2019-01-01 18:00 |  | 8.8108 | 1026.169 | -4.9813 | 1.2062 | -1.1162
2019-01-01 19:00 |  | 8.395 | 1026.169 | -2.2914 | -2.1109 | -1.7159
2019-01-01 20:00 |  | 7.661 | 1025.156 | -1.8929 | -0.90464 | -1.6413
2019-01-01 21:00 |  | 7.0827 | 1027.182 | 1.594 | -0.10051 | -1.6849
2019-01-01 22:00 |  | 6.42 | 1026.169 | -9.5642 | -2.4123 | -1.3458
2019-01-01 23:00 |  | 5.5695 | 1027.182 | -8.5679 | 1.5077 | -0.71014
2019-01-02 |  | 5.2183 | 1027.182 | 1.3948 | 0.40204 | -1.1437
2019-01-02 01:00 |  | 5.35 | 1027.182 | 0 | -0.70356 | -1.3749
2019-01-02 02:00 |  | 5.348 | 1027.182 | -2.5903 | -2.8142 | -0.9526
2019-01-02 03:00 |  | 5.488 | 1025.156 | -6.675 | -1.1056 | -2.1429
2019-01-02 04:00 |  | 5.26 | 1027.182 | 2.0922 | 2.1106 | -1.1293
2019-01-02 05:00 |  | 5.1792 | 1027.182 | -1.7933 | -3.5176 | -0.75455
2019-01-02 06:00 |  | 5.0155 | 1030.221 | -0.99628 | 0.40201 | -1.2021
2019-01-02 07:00 |  | 5.187 | 1030.221 | -1.4944 | 3.5175 | -0.61004
2019-01-02 08:00 |  | 5.1593 | 1031.234 | 0.39851 | 0.201 | 0.08028
2019-01-02 09:00 |  | 5.144 | 1030.221 | -3.9851 | -2.1105 | -0.55251
2019-01-02 10:00 |  | 5.3708 | 1030.221 | -0.39851 | -1.4069 | -1.3825
2019-01-02 11:00 |  | 5.7642 | 1029.208 | -4.8818 | 0.1005 | -1.7616
2019-01-02 12:00 |  | 6.0682 | 1030.221 | -0.49814 | -3.9193 | -2.0775
2019-01-02 13:00 |  | 6.267 | 1030.221 | -1.4944 | 2.8138 | -1.2839
2019-01-02 14:00 |  | 6.1798 | 1032.247 | -5.3799 | -5.326 | -0.97722
2019-01-02 15:00 |  | 6.1095 | 1029.208 | 2.5903 |  | -1.5679
2019-01-02 16:00 |  | 5.893 | 1031.234 | -3.5866 | -0.50244 | -1.3542
2019-01-02 17:00 |  | 5.7828 | 1030.221 | -1.8929 | -0.70341 | -1.5453
2019-01-02 18:00 |  | 5.6335 | 1030.221 | 2.69 | -0.30146 | -2.0553
2019-01-02 19:00 |  | 5.5225 | 1029.208 | 3.5866 | 4.7228 | -1.3087
2019-01-02 20:00 |  | 5.3617 | 1029.208 | -5.4796 | 0.10048 | -2.0803
2019-01-02 21:00 |  | 5.2127 | 1029.208 | -3.2877 | -1.9091 | -2.3755
2019-01-02 22:00 |  | 5.1685 | 1027.182 | -5.9777 | -2.512 | -1.8384
2019-01-02 23:00 |  | 5.0405 | 1031.234 | 1.1955 | -1.9091 | -2.0434
2019-01-03 |  | 5.0782 | 1030.221 | -5.6788 | -3.0143 | -1.5029
2019-01-03 01:00 |  | 5.114 | 1030.221 | -9.5644 | -5.0238 | -1.6674
2019-01-03 02:00 |  | 5.0987 | 1030.221 | -5.0811 | 3.9185 | -1.4018
2019-01-03 03:00 |  | 5.0622 | 1029.208 | 0 | -1.5071 | -2.2687
2019-01-03 04:00 |  | 4.8937 | 1028.195 | 1.3948 | 0.20094 | -2.1822
2019-01-03 05:00 |  | 4.925 | 1030.221 | -6.177 | -3.7174 | -2.7189
2019-01-03 06:00 |  | 4.9088 | 1027.182 | -5.38 | -2.4113 | -2.3647
2019-01-03 07:00 |  | 4.8937 | 1031.234 | -0.29889 | -0.80374 | -1.8945
2019-01-03 08:00 |  | 4.9328 | 1030.221 | -5.1807 | -1.2056 | -2.6349
2019-01-03 09:00 |  | 5.076 | 1030.221 | 0 | -0.70326 | -2.3978
2019-01-03 10:00 |  | 5.4117 | 1030.221 | -6.5756 | 0.80371 | -2.1097
2019-01-03 11:00 |  | 5.7335 | 1031.234 | 2.0922 | -1.8083 | -1.5541
2019-01-03 12:00 |  | 5.7165 | 1027.182 | -5.9778 | 1.2055 | -2.1763
2019-01-03 13:00 |  | 5.6887 | 1030.221 | 0 | -0.30138 | -2.3389
2019-01-03 14:00 |  | 5.6355 | 1029.208 | -8.1697 | 0.70321 | -2.2747
2019-01-03 15:00 |  | 5.4005 | 1030.221 | -0.19926 | 2.411 | -1.78
2019-01-03 16:00 |  | 5.1735 | 1029.208 | -2.4908 | 0.30137 | -2.7006
2019-01-03 17:00 |  | 5.0572 | 1029.208 | -4.8819 | -1.8082 | -2.3952
2019-01-03 18:00 |  | 4.9345 | 1027.182 | -1.5941 | 0.20091 | -2.8844
2019-01-03 19:00 |  | 4.8602 | 1030.221 | -6.0774 | -3.8172 | -2.9678
2019-01-03 20:00 |  | 4.8575 | 1029.208 | -3.6863 | -1.105 | -3.7627
2019-01-03 21:00 |  | 4.389 | 1029.208 | -3.3874 | -2.4108 | -4.1782
2019-01-03 22:00 |  | 4.2265 | 1027.182 | -5.1808 | -6.2277 | -3.6422
2019-01-03 23:00 |  | 3.9468 | 1029.208 | -2.5904 | -1.3058 | -5.0235
2019-01-04 |  | 3.4045 | 1030.221 | -4.8819 | 3.4151 | -4.67
2019-01-04 01:00 |  | 3.6023 | 1030.221 | -3.8856 | -1.808 | -4.4622
2019-01-04 02:00 |  | 3.8518 | 1029.208 | -3.786 | -0.80354 | -4.534
2019-01-04 03:00 |  | 3.5895 | 1031.234 | -4.583 | -3.9172 | -5.2303
2019-01-04 04:00 |  | 3.3815 | 1026.169 | -6.1771 | -1.3057 | -5.419
2019-01-04 05:00 |  | 3.102 | 1030.221 | -8.4686 | -7.8342 | -5.65
2019-01-04 06:00 |  | 2.7923 | 1029.208 | -7.572 | -6.8297 | -6.0985
2019-01-04 07:00 |  | 2.6765 | 1029.208 | -8.6679 | -3.2139 | -6.1426
2019-01-04 08:00 |  | 2.0553 | 1030.221 | -9.6642 | -9.3404 | -7.7842
2019-01-04 09:00 |  | 2.01 | 1029.208 | -11.1587 | -10.5454 | -9.3857
2019-01-04 10:00 |  | 2.7625 | 1027.182 | -11.358 | -7.3315 | -9.6068
2019-01-04 11:00 |  | 4.0255 | 1027.182 | -11.7565 | -6.0258 | -9.2923
2019-01-04 12:00 |  | 4.9718 | 1026.169 | -12.0554 | -7.3313 | -8.3828
2019-01-04 13:00 |  | 4.5745 | 1027.182 | -7.3727 | -3.0128 | -7.5721
2019-01-04 14:00 |  | 4.0643 | 1027.182 | -3.9853 | -5.8247 | -5.447
2019-01-04 15:00 |  | 3.8363 | 1027.182 | -3.1882 | -4.3183 | -4.9255
2019-01-04 16:00 |  | 3.9207 | 1026.169 | -4.4834 | -5.1216 | -5.3363
2019-01-04 17:00 |  | 3.8445 | 1028.195 | -6.1772 | -4.7198 | -5.7946
2019-01-04 18:00 |  | 3.6365 | 1026.169 | -5.2805 | -1.6067 | -5.4246
2019-01-04 19:00 |  | 3.5892 | 1027.182 | -6.1772 | -4.6193 | -5.7579
2019-01-04 20:00 |  | 3.5025 | 1026.169 | -7.8709 | -5.8242 | -6.9534
2019-01-04 21:00 |  | 3.606 | 1025.156 | -5.3801 | -7.0291 | -7.2306
2019-01-04 22:00 |  | 3.657 | 1025.156 | -8.1699 | -5.2216 | -6.6246
2019-01-04 23:00 |  | 3.7037 | 1026.169 | -7.5721 | -6.0248 | -6.8875
2019-01-05 |  | 3.664 | 1026.169 | -7.7713 | -10.1416 | -7.0697
2019-01-05 01:00 |  | 3.7633 | 1026.169 | -3.2879 | -6.1251 | -6.6635
2019-01-05 02:00 |  | 3.9007 | 1026.169 | -8.2695 | -6.627 | -6.9319
2019-01-05 03:00 |  | 3.939 | 1024.143 | -7.871 | -6.0245 | -6.7199
2019-01-05 04:00 |  | 4.061 | 1026.169 | -10.1625 | -6.3256 | -6.8783
2019-01-05 05:00 |  | 4.294 | 1025.156 | -8.6681 | -3.213 | -6.8999
2019-01-05 06:00 |  | 4.3557 | 1026.169 | -7.1736 | -7.4299 | -7.1644
2019-01-05 07:00 |  | 4.7222 | 1025.156 | -7.4725 | -6.0242 | -7.0707
2019-01-05 08:00 |  | 4.8572 | 1024.143 | -8.4688 | -0.60241 | -6.579
2019-01-05 09:00 |  | 4.8615 | 1025.156 | -6.6754 | -5.4216 | -6.7291
2019-01-05 10:00 |  | 4.7932 | 1026.169 | -6.6754 | -6.5259 | -7.0256
2019-01-05 11:00 |  | 4.6975 | 1025.156 | -7.4725 | -6.0238 | -6.6036
2019-01-05 12:00 |  | 4.8678 | 1024.143 | -6.6754 | -0.70277 | -6.3686
2019-01-05 13:00 |  | 5.0992 | 1026.169 | -4.5831 | -5.2205 | -5.4402
2019-01-05 14:00 |  | 5.4043 | 1024.143 | -4.3839 | -2.7106 | -4.6267
2019-01-05 15:00 |  | 5.651 | 1024.143 | -5.7788 | -1.1043 | -4.8819
2019-01-05 16:00 |  | 5.7877 | 1025.156 | -3.8857 | -4.0156 | -4.6857
2019-01-05 17:00 |  | 5.7435 | 1025.156 | -9.3656 | -0.10039 | -4.8669
2019-01-05 18:00 |  | 5.6783 | 1025.156 | -10.063 | -4.6178 | -5.2735
2019-01-05 19:00 |  | 5.8015 | 1025.156 | -9.1663 | -4.2162 | -5.1072
2019-01-05 20:00 |  | 5.7893 | 1023.13 | -9.266 | -5.9227 | -5.7478
2019-01-05 21:00 |  | 5.8395 | 1025.156 | -8.8674 | -5.0192 | -5.2544
2019-01-05 22:00 |  | 5.9428 | 1026.169 | -3.6865 | -2.3088 | -4.4901
2019-01-05 23:00 |  | 5.8552 | 1024.143 | -3.9854 | -4.9187 | -5.2328
2019-01-06 |  | 5.7888 | 1024.143 | -9.5649 | -4.9186 | -4.7905
2019-01-06 01:00 |  | 5.9153 | 1024.143 | -6.277 | 0.40151 | -4.487
2019-01-06 02:00 |  | 6.1345 | 1024.143 | -7.9708 | -5.5207 | -4.8569
2019-01-06 03:00 |  | 6.2793 | 1024.143 | -6.3766 | -4.7177 | -5.5717
2019-01-06 04:00 |  | 6.2305 | 1022.117 | -2.6901 | -6.5243 | -5.2291
2019-01-06 05:00 |  | 6.1762 | 1023.13 | -6.5759 | -9.5354 | -5.124
2019-01-06 06:00 |  | 6.1947 | 1022.117 | -5.0814 | 0.40149 | -4.96
2019-01-06 07:00 |  | 6.1395 | 1024.143 | -3.2879 | -3.513 | -4.1719
2019-01-06 08:00 |  | 6.3285 | 1024.143 | -3.1883 | -4.2155 | -4.4494
2019-01-06 09:00 |  | 6.5975 | 1024.143 | -3.1883 | -4.1151 | -4.3129
2019-01-06 10:00 |  | 7.7607 | 1022.117 | -5.4799 | -3.9143 | -4.6239
2019-01-06 11:00 |  | 8.847 | 1022.117 | -4.4836 | -5.0182 | -5.6432
2019-01-06 12:00 |  | 9.6177 | 1024.143 | -5.7788 | -3.1113 | -4.602
2019-01-06 13:00 |  | 9.7715 | 1023.13 | -2.7898 | -3.8138 | -4.4138
2019-01-06 14:00 |  | 9.972 | 1024.143 | -4.2843 | -2.509 | -3.5899
2019-01-06 15:00 |  | 9.8387 | 1024.143 | -2.9891 | -2.4086 | -3.5376
2019-01-06 16:00 |  | 9.7012 | 1023.13 | -2.4909 | -1.5054 | -3.4683
2019-01-06 17:00 |  | 9.4407 | 1022.117 | -4.7825 | -3.1111 | -3.5735
2019-01-06 18:00 |  | 9.3712 | 1022.117 | -1.5942 | -2.6092 | -2.9611
2019-01-06 19:00 |  | 9.194 | 1024.143 | -5.6792 | -4.6163 | -3.9564
2019-01-06 20:00 |  | 8.7483 | 1024.143 | -7.7716 | -2.9102 | -4.3302
2019-01-06 21:00 |  | 8.4582 | 1021.104 | -4.0851 | -3.9137 | -3.7556
2019-01-06 22:00 |  | 8.2965 | 1025.156 | -2.9891 | -3.3115 | -4.4764
2019-01-06 23:00 |  | 8.1635 | 1022.117 | -6.4763 | -3.9136 | -4.7494
2019-01-07 |  | 8.4612 | 1022.117 | -4.9818 | -3.7128 | -4.7765
2019-01-07 01:00 |  | 8.3447 | 1023.13 | -6.0778 | -3.5121 | -3.9441
2019-01-07 02:00 |  | 8.5685 | 1023.13 | -4.384 | -2.609 | -3.76
2019-01-07 03:00 |  | 8.968 | 1024.143 | -5.9782 | -3.6123 | -4.56
2019-01-07 04:00 |  | 8.9998 | 1024.143 | -4.384 | -3.813 | -4.0668
2019-01-07 05:00 |  | 9.008 | 1020.091 | -4.1847 | -4.0136 | -4.251
2019-01-07 06:00 |  | 8.9015 | 1021.104 | -6.7753 | -3.9132 | -4.7996
2019-01-07 07:00 |  | 8.948 | 1022.117 | -3.8858 | -3.2108 | -3.2415
2019-01-07 08:00 |  | 9.017 | 1020.091 | -2.7898 | -1.8061 | -2.9415
2019-01-07 09:00 |  | 9.2835 | 1021.104 | -2.5906 | -3.1104 | -3.1116
2019-01-07 10:00 |  | 9.7225 | 1020.091 | -4.8822 | -2.3077 | -3.007
2019-01-07 11:00 |  | 10.0538 | 1020.091 | 1.5942 | -2.8093 | -3.6599
2019-01-07 12:00 |  | 10.545 | 1018.065 | -4.7826 | -3.0099 | -4.0414
2019-01-07 13:00 |  | 10.5925 | 1016.039 | -2.9891 | -2.3076 | -3.8129
2019-01-07 14:00 |  | 10.5975 | 1017.052 | -5.48 | -2.1069 | -3.0938
2019-01-07 15:00 |  | 10.8325 | 1016.039 | -3.3877 | -3.5114 | -3.4171
2019-01-07 16:00 |  | 10.965 | 1016.039 | -6.7753 | -3.9127 | -3.4985
2019-01-07 17:00 |  | 11.2425 | 1015.026 | -3.9855 | -3.6117 | -3.7437
2019-01-07 18:00 |  | 11.1975 | 1014.013 | -3.6866 | -4.4142 | -3.2652
2019-01-07 19:00 |  | 11.055 | 1015.026 | -4.683 | -3.4109 | -3.6105
2019-01-07 20:00 |  | 10.775 | 1015.026 | -3.6866 | -3.9125 | -3.4265
2019-01-07 21:00 |  | 10.2325 | 1015.026 | -5.5797 | -3.2102 | -3.7803
2019-01-07 22:00 |  | 10.3025 | 1014.013 | 0.39855 | -1.6051 | -3.0748
2019-01-07 23:00 |  | 9.7012 | 1015.026 | -11.3587 | -11.7369 | -5.4145
2019-01-08 |  | 8.556 | 1014.013 | -7.7718 | -6.4201 | -4.2382
2019-01-08 01:00 |  | 7.8465 | 1011.987 | -4.9819 | -3.7116 | -3.5881
2019-01-08 02:00 |  | 7.7055 | 1015.026 | -2.6902 | -1.7053 | -1.9752
2019-01-08 03:00 |  | 7.6242 | 1013 | -3.3877 | -2.4074 | -1.9389
2019-01-08 04:00 |  | 7.0578 | 1011.987 | -3.4873 | -2.1065 | -2.482
2019-01-08 05:00 |  | 7.27 | 1010.974 | -4.2844 | -1.7052 | -2.9445
2019-01-08 06:00 |  | 7.5457 | 1010.974 | -0.99638 | -0.70214 | -1.2594
2019-01-08 07:00 |  | 7.1265 | 1014.013 | 2.3913 | -1.2037 | -0.8826
2019-01-08 08:00 |  | 7.01 | 1015.026 | -3.9855 | -0.40121 | -0.85726
2019-01-08 09:00 |  | 7.1418 | 1015.026 | -0.49819 | -2.1063 | -1.4821
2019-01-08 10:00 |  | 7.7815 | 1015.026 | -5.0816 | -2.006 | -1.4215
2019-01-08 11:00 |  | 8.9697 | 1014.013 | -5.5798 | -4.7799 | -3.2572
2019-01-08 12:00 |  | 9.3733 | 1014.013 | -3.7863 |  | -3.0899
2019-01-08 13:00 |  | 9.5437 | 1011.987 | -0.99639 |  | -2.4476
2019-01-08 14:00 |  | 9.202 | 1015.026 | -2.9892 | -2.4408 | -1.929
2019-01-08 15:00 |  | 8.6967 | 1015.026 | -4.4838 | -4.7799 | -1.8149
2019-01-08 16:00 |  | 7.9912 | 1015.026 | 3.1885 | 2.4408 | -1.3097
2019-01-08 17:00 |  | 7.292 | 1015.026 | -1.1957 | 3.051 | -1.0898
2019-01-08 18:00 |  | 6.467 | 1015.026 | -0.4982 | -0.9153 | -1.2406
2019-01-08 19:00 |  | 6.2583 | 1015.026 | -1.6939 | -1.4238 | -1.2964
2019-01-08 20:00 |  | 5.7218 | 1015.026 | -3.1885 | -3.7629 | -3.005
2019-01-08 21:00 |  | 5.496 | 1015.026 | -1.8932 | -1.6272 | -2.1838
2019-01-08 22:00 |  | 4.7903 | 1015.026 | -6.5762 | -2.2374 | -2.7927
2019-01-08 23:00 |  | 4.4045 | 1016.039 | -1.6939 | -3.4578 | -3.2987
2019-01-09 |  | 3.9162 | 1015.026 | -4.1849 | -2.9493 | -2.5733
2019-01-09 01:00 |  | 3.5023 | 1016.039 | -2.5906 | -2.4408 | -2.4222
2019-01-09 02:00 |  | 3.8523 | 1016.039 | -1.7935 | -2.7459 | -1.5837
2019-01-09 03:00 |  | 4.3803 | 1016.039 | -0.59784 | -2.4408 | -1.7662
2019-01-09 04:00 |  | 4.4185 | 1015.026 | -2.1921 | -2.8476 | -2.4773
2019-01-09 05:00 |  | 4.2642 | 1015.026 | -3.3878 | -4.068 | -2.9864
2019-01-09 06:00 |  | 4.0185 | 1014.013 | -2.8896 | -2.8084 | -2.3223
2019-01-09 07:00 |  | 3.6787 | 1014.013 | -0.69748 | -1.2036 | -0.75468
2019-01-09 08:00 |  | 3.3455 | 1017.052 | -1.4946 | 0.6018 | -0.71981
2019-01-09 09:00 |  | 3.608 | 1017.052 | 0.39856 | -0.8024 | -1.0615
2019-01-09 10:00 |  | 4.262 | 1017.052 | -2.7899 | -0.1003 | -2.3346
2019-01-09 11:00 |  | 5.049 | 1016.039 | -1.6939 |  | -1.5773
2019-01-09 12:00 |  | 5.3972 | 1014.013 | -2.0925 | -4.2294 | -2.0404
2019-01-09 13:00 |  | 5.649 | 1015.026 | -2.8896 | -3.7259 | -1.7293
2019-01-09 14:00 |  | 5.925 | 1018.065 | -3.0889 | -3.4238 | -1.9293
2019-01-09 15:00 |  | 5.8133 | 1018.065 | -0.79713 | 0.4028 | -0.88572
2019-01-09 16:00 |  | 5.4595 | 1016.039 | -1.2953 | -1.7119 | -2.3304
2019-01-09 17:00 |  | 5.008 | 1015.026 | -2.2917 |  | -2.0094
2019-01-09 18:00 |  | 4.369 | 1018.065 | -3.2882 | 1.2084 | -1.9504
2019-01-09 19:00 |  | 3.989 | 1017.052 | -0.69749 | -2.1147 | -1.9723
2019-01-09 20:00 |  | 3.7018 | 1018.065 | -2.5907 | -2.014 | -2.1869
2019-01-09 21:00 |  | 3.5713 | 1018.065 | -3.9857 | -1.5105 | -3.3014
2019-01-09 22:00 |  | 3.3542 | 1018.065 | -6.8753 | -3.9273 | -4.0961
2019-01-09 23:00 |  | 3.024 | 1016.039 | -5.7792 | -4.4308 | -4.5303
2019-01-10 |  | 2.6935 | 1016.039 | -3.2882 | -4.5315 | -4.4168
2019-01-10 01:00 |  | 2.461 | 1018.065 | -5.9785 | -3.6252 | -4.1087
2019-01-10 02:00 |  | 2.2018 | 1016.039 | -5.4803 | -1.8126 | -4.2217
2019-01-10 03:00 |  | 1.8302 | 1017.052 | -4.9821 | 4.2294 | -4.9948
2019-01-10 04:00 |  | 1.9163 | 1017.052 | -6.8753 | -4.9343 | -5.2797
2019-01-10 05:00 |  | 2.3613 | 1016.039 | -5.3807 | -3.9273 | -5.0686
2019-01-10 06:00 |  | 2.4672 | 1018.065 | -4.8825 | -5.5385 | -5.0343
2019-01-10 07:00 |  | 2.3902 | 1019.078 | -3.0889 | -3.9273 | -5.1488
2019-01-10 08:00 |  | 2.6155 | 1018.065 | -8.2703 | -5.4378 | -5.9367
2019-01-10 09:00 |  | 3.0915 | 1018.065 | -7.5728 | -6.1427 | -6.4821
2019-01-10 10:00 |  | 3.6935 | 1018.065 | -7.9714 | -4.4308 | -5.8745
2019-01-10 11:00 |  | 4.1757 | 1018.065 | -6.975 | -2.4168 | -7.3199
2019-01-10 12:00 |  | 4.7845 | 1016.039 | -9.1671 | -6.2434 | -8.5499
2019-01-10 13:00 |  | 5.2505 | 1017.052 | -9.1671 | -4.9343 | -7.2626
2019-01-10 14:00 |  | 5.1787 | 1016.039 | -8.4696 | -6.5455 | -6.7413
2019-01-10 15:00 |  | 5.3015 | 1016.039 | -10.1636 | -5.2364 | -6.4884
2019-01-10 16:00 |  | 5.2858 | 1016.039 | -6.975 | -6.9483 | -6.5533
2019-01-10 17:00 |  | 5.1448 | 1018.065 | -7.4732 | -1.5105 | -5.6158
2019-01-10 18:00 |  | 4.9305 | 1017.052 | -9.4661 | -5.1357 | -5.9496
2019-01-10 19:00 |  | 5.0862 | 1016.039 | -1.5943 | -5.6392 | -6.2338
2019-01-10 20:00 |  | 5.3323 | 1017.052 | -7.9714 | -4.5315 | -6.9257
2019-01-10 21:00 |  | 5.5803 | 1016.039 | -6.8754 | -7.3511 | -7.5072
2019-01-10 22:00 |  | 5.5803 | 1016.039 | -8.5693 | -6.7469 | -7.15
2019-01-10 23:00 |  | 6.7942 | 1016.039 | -4.185 | -6.7469 | -6.3587
2019-01-11 |  | 7.9455 | 1016.039 | -4.484 | -6.8476 | -6.6053
2019-01-11 01:00 |  | 7.926 | 1016.039 | -5.4804 | -5.8406 | -5.5386
2019-01-11 02:00 |  | 7.7847 | 1016.039 | -6.975 | -4.5315 | -5.4435
2019-01-11 03:00 |  | 7.3513 | 1018.065 | -3.4875 | -4.7329 | -5.3124
2019-01-11 04:00 |  | 7.003 | 1015.026 | -8.1708 | -5.2364 | -7.0133
2019-01-11 05:00 |  | 7.0023 | 1016.039 | -9.0676 | -6.9483 | -6.9197
2019-01-11 06:00 |  | 6.8957 | 1016.039 | -6.2776 | -4.5315 | -6.189
2019-01-11 07:00 |  | 6.7675 | 1016.039 | -6.8754 | -4.7329 | -6.0068
2019-01-11 08:00 |  | 6.9527 | 1016.039 | -10.064 | -4.3301 | -5.5592
2019-01-11 09:00 |  | 7.3777 | 1018.065 | -2.5907 | -3.8266 | -5.9224
2019-01-11 10:00 |  | 8.0343 | 1017.052 | -5.6797 | -4.7329 | -5.7847
2019-01-11 11:00 |  | 8.3935 | 1017.052 | -7.1744 | -6.2434 | -5.8891
2019-01-11 12:00 |  | 8.715 | 1018.065 | -5.7794 | -4.9343 | -6.4409
2019-01-11 13:00 |  | 9.093 | 1017.052 | -7.6726 | -4.028 | -5.9396
2019-01-11 14:00 |  | 8.6278 | 1017.052 | -4.7829 | -4.028 | -4.9641
2019-01-11 15:00 |  | 8.5785 | 1018.065 | -6.4769 | -3.8266 | -5.3281
2019-01-11 16:00 |  | 7.7545 | 1017.052 | -6.3773 | -6.2434 | -5.6097
2019-01-11 17:00 |  | 6.724 | 1017.052 | -5.6797 | -2.9203 | -5.126
2019-01-11 18:00 |  | 7.1898 | 1018.065 | -5.5801 | -4.2294 | -5.1935
2019-01-11 19:00 |  | 7.431 | 1018.065 | -6.9751 | -3.6252 | -3.9744
2019-01-11 20:00 |  | 7.4378 | 1016.039 | -4.6833 | -2.4168 | -4.3775
2019-01-11 21:00 |  | 7.5237 | 1016.039 | -5.3808 | -3.7259 | -4.4563
2019-01-11 22:00 |  | 7.5643 | 1016.039 | -5.2812 | -2.4168 | -4.6756
2019-01-11 23:00 |  | 7.554 | 1015.026 | -4.8826 | -2.7189 | -4.2929
2019-01-12 |  | 7.6588 | 1014.013 | -4.5837 | -3.2224 | -4.391
2019-01-12 01:00 |  | 7.8515 | 1014.013 | -5.1816 | -2.9203 | -3.9479
2019-01-12 02:00 |  | 7.9117 | 1011.987 | -5.6798 | -2.6182 | -3.7916
2019-01-12 03:00 |  | 7.9953 | 1011.987 | -4.9823 | -3.1217 | -4.3745
2019-01-12 04:00 |  | 8.2777 | 1011.987 | -5.1816 | -2.9203 | -3.4852
2019-01-12 05:00 |  | 8.422 | 1010.974 | -2.0926 | -5.7399 | -3.8597
2019-01-12 06:00 |  | 8.455 | 1013 | -1.7936 | -2.6182 | -2.4263
2019-01-12 07:00 |  | 8.7167 | 1009.961 | -1.8933 | -2.014 | -3.0954
2019-01-12 08:00 |  | 9.026 | 1010.974 | -2.5908 | 0.6042 | -2.9505
2019-01-12 09:00 |  | 9.399 | 1008.948 | -4.8826 | -2.5175 | -3.0601
2019-01-12 10:00 |  | 9.3785 | 1007.935 | -5.2812 | -2.2154 | -3.8509
2019-01-12 11:00 |  | 9.716 | 1007.935 | -1.1958 | -2.3161 | -3.2987
2019-01-12 12:00 |  | 9.9497 | 1007.935 | -3.1887 | -1.6112 | -3.4659
2019-01-12 13:00 |  | 10.49 | 1005.909 | -6.0784 | -4.4308 | -5.2485
2019-01-12 14:00 |  | 10.45 | 1007.935 | -6.2777 | -2.3161 | -3.2565
2019-01-12 15:00 |  | 10.255 | 1004.896 | -6.6763 | -1.8126 | -3.2024
2019-01-12 16:00 |  | 9.577 | 1005.909 | -1.2954 | -2.014 | -3.0708
2019-01-12 17:00 |  | 9.5113 | 1005.909 | -3.4876 | -1.8126 | -2.9632
2019-01-12 18:00 |  | 9.5173 | 1005.909 | -2.3915 | -1.8126 | -2.5747
2019-01-12 19:00 |  | 9.3035 | 1005.909 | -1.0961 | -0.9063 | -2.1384
2019-01-12 20:00 |  | 9.0998 | 1004.896 | -2.0926 | -1.3091 | -1.835
2019-01-12 21:00 |  | 9.388 | 1005.909 | -2.7901 | -4.1287 | -2.6207
2019-01-12 22:00 |  | 9.889 | 1005.909 | -1.9929 | -0.2014 | -1.6553
2019-01-12 23:00 |  | 10.3725 | 1004.896 | -5.5802 | -1.6112 | -2.6891
2019-01-13 |  | 10.5625 | 1002.87 | -2.4912 | -1.2084 | -2.9125
2019-01-13 01:00 |  | 10.76 | 1004.896 | -3.388 | -2.9203 | -3.1069
2019-01-13 02:00 |  | 10.8 | 1004.896 | -4.0855 | -1.7119 | -2.4607
2019-01-13 03:00 |  | 10.95 | 1002.87 | -1.8933 | -2.2154 | -3.1225
2019-01-13 04:00 |  | 10.6525 | 1002.87 | -3.0891 | -1.9133 | -3.3415
2019-01-13 05:00 |  | 10.1775 | 1002.87 | -3.388 | 0.4028 | -3.2214
2019-01-13 06:00 |  | 10.1675 | 1000.844 | -2.5908 | -3.3231 | -2.7145
2019-01-13 07:00 |  | 10.2475 | 1001.857 | -2.8898 | -0.9063 | -3.2633
2019-01-13 08:00 |  | 10.3225 | 1000.844 | -5.1817 | -0.2014 | -3.1331
2019-01-13 09:00 |  | 10.255 | 1001.857 | -5.4806 | -1.4098 | -3.7472
2019-01-13 10:00 |  | 10.3725 | 999.831 | -6.776 | -2.2154 | -2.9821
2019-01-13 11:00 |  | 11.4325 | 999.831 | -4.1852 | -2.8196 | -2.6793
2019-01-13 12:00 |  | 11.6825 | 998.818 | -2.2919 | -2.3161 | -2.5569
2019-01-13 13:00 |  | 12.015 | 998.818 | -3.687 | -0.9063 | -2.8206
2019-01-13 14:00 |  | 11.505 | 997.805 | -1.694 | -1.9133 | -1.9022
2019-01-13 15:00 |  | 11.2175 | 996.792 | -1.0961 | -0.6042 | -2.4887
2019-01-13 16:00 |  | 10.9325 | 996.792 | -5.0821 | -1.6112 | -2.3427
2019-01-13 17:00 |  | 10.81 | 996.792 | -1.1958 | -0.8056 | -2.5593
2019-01-13 18:00 |  | 11.06 | 996.792 | -4.5838 | -0.4028 | -2.0576
2019-01-13 19:00 |  | 11.615 | 999.831 | -4.1852 | 0.9063 | -2.092
2019-01-13 20:00 |  | 11.11 | 1001.857 | -8.2708 | -1.5105 | -2.873
2019-01-13 21:00 |  | 9.9915 | 998.818 | -5.7796 | -0.8056 | -2.2202
2019-01-13 22:00 |  | 9.7828 | 999.831 | -2.2919 | -0.1007 | -0.93983
2019-01-13 23:00 |  | 9.7532 | 1000.844 | -1.3951 | 0.9063 | -0.94298
2019-01-14 |  | 9.3387 | 1002.87 | -2.9895 | 0 | -0.9442
2019-01-14 01:00 |  | 8.679 | 1003.883 | 0.099649 | 1.1077 | 0.07804
2019-01-14 02:00 |  | 8.586 | 1002.87 | -0.69754 | -0.6042 | -0.46928
2019-01-14 03:00 |  | 8.4913 | 1001.857 | -0.29895 | 1.007 | -0.31619
2019-01-14 04:00 |  | 8.203 | 1005.909 | -0.79719 | -0.1007 | -0.22095
2019-01-14 05:00 |  | 8.0768 | 1004.896 | 0.1993 | 1.3091 | -0.25205
2019-01-14 06:00 |  | 7.708 | 1005.909 | -1.5944 | 1.1077 | -0.63993
2019-01-14 07:00 |  | 7.6085 | 1003.883 | 0.29895 | 2.7189 | 0.29714
2019-01-14 08:00 |  | 7.4935 | 1007.935 | 2.2919 | 1.6112 | 0.41302
2019-01-14 09:00 |  | 8.0085 | 1007.935 | 0.89684 | 0.8056 | -0.27495
2019-01-14 10:00 |  | 8.5185 | 1008.948 | -2.3916 | 0.9063 | -0.35245
2019-01-14 11:00 |  | 8.854 | 1007.935 | -2.1923 | 0.7049 | -1.4074
2019-01-14 12:00 |  | 9.1185 | 1008.948 | -3.687 | -1.2084 | -1.5646
2019-01-14 13:00 |  | 9.506 | 1008.948 | -3.1888 | 3.2224 | -1.9519
2019-01-14 14:00 |  | 9.3117 | 1007.935 | -0.9965 | -0.4028 | -1.303
2019-01-14 15:00 |  | 9.1345 | 1009.961 | -2.0926 | 0.4028 | -1.1569
2019-01-14 16:00 |  | 8.73 | 1009.961 | -1.5944 | -1.8126 | -1.1531
2019-01-14 17:00 |  | 8.4983 | 1009.961 | -3.5874 | -0.7049 | -1.7755
2019-01-14 18:00 |  | 8.3135 | 1007.935 | 0.1993 | -0.3021 | -2.2038
2019-01-14 19:00 |  | 8.143 | 1007.935 | -2.0927 | -2.1147 | -2.0354
2019-01-14 20:00 |  | 7.7633 | 1007.935 | -2.1923 | -0.3021 | -2.7921
2019-01-14 21:00 |  | 7.0628 | 1009.961 | -6.0787 | -1.4098 | -1.9852
2019-01-14 22:00 |  | 6.2107 | 1007.935 | -2.5909 | -1.1077 | -2.3178
2019-01-14 23:00 |  | 5.5545 | 1009.961 | -4.285 | -1.6112 | -1.9464
2019-01-15 |  | 4.9603 | 1007.935 | -2.4913 | -1.8126 | -2.0556
2019-01-15 01:00 |  | 4.456 | 1006.922 | -3.3881 | -1.2084 | -2.4093
2019-01-15 02:00 |  | 4.2023 | 1006.922 | -2.292 | -1.3091 | -2.3368
2019-01-15 03:00 |  | 3.8502 | 1008.948 | -1.4948 | -2.1147 | -2.2623
2019-01-15 04:00 |  | 3.94 | 1006.922 | -4.1853 | -2.7189 | -2.7386
2019-01-15 05:00 |  | 3.8065 | 1008.948 | -2.9895 | -1.8126 | -1.2301
2019-01-15 06:00 |  | 4.4447 | 1006.922 | -2.6906 | -0.8056 | -1.0819
2019-01-15 07:00 |  | 5.2942 | 1007.935 | -0.29895 | -2.2154 | -1.5471
2019-01-15 08:00 |  | 5.9825 | 1006.922 | -2.0927 | -1.8126 | -1.5626
2019-01-15 09:00 |  | 6.9242 | 1006.922 | -5.6801 | -1.3091 | -1.5382
2019-01-15 10:00 |  | 7.8972 | 1006.922 | -0.79721 | -3.1217 | -1.9189
2019-01-15 11:00 |  | 8.4785 | 1006.922 | -3.1888 | -0.8056 | -2.0813
2019-01-15 12:00 |  | 9.3855 | 1005.909 | -0.39861 | -2.2154 | -2.2454
2019-01-15 13:00 |  | 9.4162 | 1003.883 | 1.0962 | -3.8266 | -2.5238
2019-01-15 14:00 |  | 9.3148 | 1005.909 | -1.8934 | -3.021 | -1.748
2019-01-15 15:00 |  | 9.1535 | 1002.87 | -0.79721 | -1.6112 | -2.1053
2019-01-15 16:00 |  | 9.097 | 1003.883 | -3.9861 | -0.5035 | -3.1322
2019-01-15 17:00 |  | 9.305 | 1002.87 | -4.4843 | -2.8196 | -3.2027
2019-01-15 18:00 |  | 9.4418 | 1002.87 | -3.5875 | -3.8266 | -2.625
2019-01-15 19:00 |  | 9.4322 | 1002.87 | -3.5875 | -2.3161 | -3.3415
2019-01-15 20:00 |  | 9.3365 | 1000.844 | -3.8864 | -4.2294 | -3.0416
2019-01-15 21:00 |  | 9.125 | 1002.87 | -0.79722 | -0.1007 | -2.1362
2019-01-15 22:00 |  | 8.972 | 1000.844 | -3.3882 | -2.6182 | -3.0086
2019-01-15 23:00 |  | 8.7372 | 999.831 | -2.7903 | 0.1007 | -3.1967
2019-01-16 |  | 8.6267 | 999.831 | -0.99652 | -5.1357 | -3.1898
2019-01-16 01:00 |  | 8.8797 | 998.818 | -1.993 | -0.9063 | -3.1512
2019-01-16 02:00 |  | 8.8488 | 996.792 | -4.0858 | -1.3091 | -2.629
2019-01-16 03:00 |  | 8.8525 | 995.779 | -4.3847 | -2.6182 | -4.0149
2019-01-16 04:00 |  | 8.9808 | 995.779 | -3.2885 | -1.007 | -3.4257
2019-01-16 05:00 |  | 8.783 | 995.779 | -2.7903 | -2.8196 | -3.1289
2019-01-16 06:00 |  | 8.5318 | 992.74 | -1.5944 | -2.6182 | -2.8111
2019-01-16 07:00 |  | 8.6883 | 991.727 | -3.3882 | -2.4168 | -2.8344
2019-01-16 08:00 |  | 8.6937 | 994.766 | -3.1889 | -2.5175 | -2.6642
2019-01-16 09:00 |  | 8.8965 | 992.74 | -1.7938 | -2.014 | -2.6848
2019-01-16 10:00 |  | 9.2285 | 990.714 | -4.1854 | -4.1287 | -3.3493
2019-01-16 11:00 |  | 9.4605 | 989.701 | -4.9827 | -1.9133 | -4.0048
2019-01-16 12:00 |  | 9.3897 | 990.714 | -6.9757 | -4.9343 | -3.5788
2019-01-16 13:00 |  | 9.064 | 989.701 | -3.9861 | -5.6392 | -4.0303
2019-01-16 14:00 |  | 9.096 | 989.701 | -3.1889 | -5.4378 | -2.5638
2019-01-16 15:00 |  | 8.8015 | 989.701 | -4.883 |  | -2.5087
2019-01-16 16:00 |  | 6.206 | 990.714 | -8.4706 | -2.2154 | -2.9001
2019-01-16 17:00 |  | 6.0675 | 989.701 | -5.2816 | -0.7049 | -1.9708
2019-01-16 18:00 |  | 5.7785 | 990.714 | -3.5875 | -1.9133 | -2.0599
2019-01-16 19:00 |  | 5.5462 | 991.727 | -5.2817 | -1.1077 | -2.4315
2019-01-16 20:00 |  | 5.3025 | 989.701 | -1.8934 | -2.4168 | -2.4927
2019-01-16 21:00 |  | 4.8282 | 989.701 | -4.6837 | -1.2084 | -2.6265
2019-01-16 22:00 |  | 4.437 | 989.701 | -4.1855 | -2.8196 | -3.5046
2019-01-16 23:00 |  | 4.4573 | 988.688 | -7.773 | -3.1217 | -3.3553
2019-01-17 |  | 4.7782 | 988.688 | -3.8865 | -4.2294 | -3.0682
2019-01-17 01:00 |  | 4.9997 | 990.714 | -1.7938 | -3.6252 | -2.5709
2019-01-17 02:00 |  | 4.9075 | 989.701 | -0.79723 | -2.7189 | -2.4008
2019-01-17 03:00 |  | 4.9802 | 989.701 | -2.9896 | -2.3161 | -2.2219
2019-01-17 04:00 |  | 4.787 | 989.701 | -3.2886 | -3.9273 | -2.5077
2019-01-17 05:00 |  | 4.2047 | 992.74 | -4.2851 | -1.6112 | -2.1249
2019-01-17 06:00 |  | 3.9897 | 994.766 | -0.19931 | -2.4168 | -1.8032
2019-01-17 07:00 |  | 4.2045 | 995.779 | -2.1924 | 0.8056 | -0.98837
2019-01-17 08:00 |  | 2.667 | 997.805 | -4.8831 | 0.2014 | -0.90583
2019-01-17 09:00 |  | 2.2622 | 998.818 | -4.0858 | 0.6042 | -1.0828
2019-01-17 10:00 |  | 2.9867 | 996.792 | -0.39862 | 0.8056 | -2.132
2019-01-17 11:00 |  | 4.0285 | 999.831 | -2.0928 | 0.2014 | -1.461
2019-01-17 12:00 |  | 4.4793 | 999.831 | -0.49828 | -2.2154 | -1.192
2019-01-17 13:00 |  | 5.0245 | 999.831 | -4.0859 | -2.7189 | -1.359
2019-01-17 14:00 |  | 4.9287 | 999.831 | 2.3917 | 0.2014 | -0.63998
2019-01-17 15:00 |  | 4.696 | 1002.87 | -0.99655 | 0.5035 | 0.065843
2019-01-17 16:00 |  | 4.0877 | 1004.896 | 2.1924 | 0.6042 | -0.34804
2019-01-17 17:00 |  | 3.4017 | 1002.87 | -0.29897 | 0.6042 | -0.21393
2019-01-17 18:00 |  | 3.0103 | 1004.896 | -1.2955 | 0.9063 | -0.031853
2019-01-17 19:00 |  | 2.8295 | 1004.896 | 0.19931 | 0 | -0.7788
2019-01-17 20:00 |  | 2.127 | 1004.896 | -3.5876 | -0.4028 | -0.95793
2019-01-17 21:00 |  | 2.0793 | 1004.896 | -0.29897 | 0.4028 | -1.133
2019-01-17 22:00 |  | 2.0053 | 1005.909 | -0.99656 | -0.6042 | -1.4171
2019-01-17 23:00 |  | 1.7357 | 1004.896 | -4.0859 | -0.6042 | -1.6413
2019-01-18 |  | 1.529 | 1006.922 | -0.49828 | -1.3091 | -1.8761
2019-01-18 01:00 |  | 1.1643 | 1006.922 | -1.4948 | -0.8056 | -2.1017
2019-01-18 02:00 |  | 1.0894 | 1006.922 | -3.488 | -0.9063 | -2.3213
2019-01-18 03:00 |  | 1.1015 | 1006.922 | -3.189 | -2.9203 | -3.1551
2019-01-18 04:00 |  | 1.3285 | 1005.909 | -5.0825 | -3.5245 | -3.0149
2019-01-18 05:00 |  | 0.84857 | 1003.883 | -2.3918 | -2.9203 | -3.4032
2019-01-18 06:00 |  | 0.86713 | 1004.896 | -1.1959 | -2.5175 | -3.0518
2019-01-18 07:00 |  | 1.1759 | 1002.87 | -1.5945 | -3.7259 | -3.2531
2019-01-18 08:00 |  | 2.1467 | 1003.883 | -3.8866 | -3.6252 | -3.0538
2019-01-18 09:00 |  | 3.214 | 1004.896 | -3.488 | -3.4238 | -2.3406
2019-01-18 10:00 |  | 4.3905 | 1003.883 | -3.6873 | -3.6252 | -2.1643
2019-01-18 11:00 |  | 5.4245 | 1002.87 | -3.787 | -4.3301 | -2.5407
2019-01-18 12:00 |  | 6.74 | 1000.844 | -3.488 | -4.5315 | -3.226
2019-01-18 13:00 |  | 7.0835 | 1000.844 | -3.5877 | -3.7259 | -3.8301
2019-01-18 14:00 |  | 6.6033 | 1002.87 | -4.7835 | -3.5245 | -3.446
2019-01-18 15:00 |  | 6.322 | 999.831 | -4.7835 | -0.7049 | -2.3933
2019-01-18 16:00 |  | 5.9153 | 999.831 | -2.9897 | -0.9063 | -2.6036
2019-01-18 17:00 |  | 5.1325 | 1000.844 | -3.6873 | -2.7189 | -2.6921
2019-01-18 18:00 |  | 4.7743 | 1001.857 | -1.4949 | -2.2154 | -2.5862
2019-01-18 19:00 |  | 4.6305 | 999.831 | -4.3849 | -1.8126 | -2.8186
2019-01-18 20:00 |  | 4.5305 | 999.831 | -2.5911 | -3.3231 | -2.7959
2019-01-18 21:00 |  | 4.3005 | 999.831 | -4.1856 | -1.4098 | -2.4606
2019-01-18 22:00 |  | 4.066 | 1000.844 | -3.0894 | -2.9203 | -2.9643
2019-01-18 23:00 |  | 3.9162 | 999.831 | -4.1856 | -2.9203 | -2.4766
2019-01-19 |  | 3.8613 | 997.805 | -0.49829 | -1.007 | -2.6545
2019-01-19 01:00 |  | 3.8327 | 998.818 | -3.0894 | -2.5175 | -2.7957
2019-01-19 02:00 |  | 3.9192 | 996.792 | -3.787 | -2.1147 | -2.0395
2019-01-19 03:00 |  | 4.2097 | 998.818 | -2.7904 | -1.8126 | -2.1935
2019-01-19 04:00 |  | 4.188 | 995.779 | 0.19932 | -1.8126 | -2.4721
2019-01-19 05:00 |  | 4.175 | 996.792 | -4.9829 | -0.8056 | -2.3216
2019-01-19 06:00 |  | 4.1558 | 995.779 | -5.8798 | -1.5105 | -2.2704
2019-01-19 07:00 |  | 4.1232 | 995.779 | 0.19932 | -2.5175 | -2.3635
2019-01-19 08:00 |  | 4.1905 | 995.779 | -2.2921 | -0.6042 | -1.2553
2019-01-19 09:00 |  | 4.2387 | 995.779 | -3.5877 | -1.5105 | -1.8978
2019-01-19 10:00 |  | 4.4703 | 996.792 | -4.9829 | -2.4168 | -2.545
2019-01-19 11:00 |  | 4.9482 | 995.779 | -2.6908 | -3.021 | -3.1292
2019-01-19 12:00 |  | 5.6225 | 995.779 | -3.8867 | -3.021 | -3.0481
2019-01-19 13:00 |  | 5.7307 | 994.766 | -3.0894 | -3.8266 | -3.2378
2019-01-19 14:00 |  | 5.5347 | 995.779 | -4.9829 | -3.2224 | -2.8547
2019-01-19 15:00 |  | 5.2103 | 993.753 | -3.787 | -3.3231 | -3.0718
2019-01-19 16:00 |  | 5.3483 | 993.753 | -3.3884 | -2.5175 | -3.0509
2019-01-19 17:00 |  | 5.2652 | 995.779 | -4.7836 | -1.9133 | -3.4854
2019-01-19 18:00 |  | 5.0485 | 996.792 | -3.9864 | -3.1217 | -3.2148
2019-01-19 19:00 |  | 4.836 | 995.779 | -3.7871 | -3.3231 | -3.5841
2019-01-19 20:00 |  | 4.8312 | 997.805 | -3.8867 | -4.5315 | -3.7246
2019-01-19 21:00 |  | 4.7255 | 998.818 | -4.385 | -2.8196 | -3.6588
2019-01-19 22:00 |  | 3.8712 | 999.831 | -5.9796 | -2.9203 | -3.1089
2019-01-19 23:00 |  | 2.8218 | 995.779 | -4.385 | -3.7259 | -3.9128
2019-01-20 |  | 2.0682 | 999.831 | -3.3884 | -5.1357 | -4.7624
2019-01-20 01:00 |  | 1.6965 | 1000.844 | -3.9864 | -4.9343 | -4.177
2019-01-20 02:00 |  | 1.3675 | 998.818 | -1.9932 | -4.9343 | -4.0795
2019-01-20 03:00 |  | 1.3273 | 1000.844 | -2.9898 | -3.3231 | -4.354
2019-01-20 04:00 |  | 1.936 | 1000.844 | -4.5844 | -4.028 | -4.8873
2019-01-20 05:00 |  | 2.3117 | 1000.844 | -5.282 | -3.9273 | -4.8823
2019-01-20 06:00 |  | 2.329 | 1002.87 | -6.5776 | -4.2294 | -4.9846
2019-01-20 07:00 |  | 2.195 | 1002.87 | -6.5776 | -4.6322 | -4.9493
2019-01-20 08:00 |  | 1.6533 | 1002.87 | -6.7769 | -3.6252 | -4.8358
2019-01-20 09:00 |  | 2.0365 | 1003.883 | -6.1789 | -4.3301 | -4.6929
2019-01-20 10:00 |  | 2.9912 | 1004.896 | -7.5742 | -4.9343 | -5.6841
2019-01-20 11:00 |  | 4.7553 | 1004.896 | -7.5742 | -5.9413 | -6.9998
2019-01-20 12:00 |  | 5.5297 | 1005.909 | -7.9728 | -8.3581 | -7.6968
2019-01-20 13:00 |  | 5.8788 | 1003.883 | -8.6705 | -7.6532 | -8.0033
2019-01-20 14:00 |  | 5.5797 | 1005.909 | -6.0793 | -6.3441 | -7.2015
2019-01-20 15:00 |  | 5.136 | 1006.922 | -4.2854 | -4.1287 | -6.1552
2019-01-20 16:00 |  | 4.3972 | 1007.935 | -4.7837 | -4.6322 | -5.7392
2019-01-20 17:00 |  | 3.4765 | 1006.922 | -8.1722 | -5.3371 | -6.2684
2019-01-20 18:00 |  | 2.9043 | 1009.961 | -5.3817 | -6.042 | -7.2423
2019-01-20 19:00 |  | 2.4177 | 1009.961 | -8.3715 | -6.1427 | -7.8114
2019-01-20 20:00 |  | 1.9265 | 1008.948 | -8.1722 | -7.7539 | -8.1855
2019-01-20 21:00 |  | 1.39 | 1008.948 | -5.581 | -9.4658 | -8.3616
2019-01-20 22:00 |  | 1.2118 | 1010.974 | -9.0692 | -9.063 | -9.2017
2019-01-20 23:00 |  | 1.0206 | 1010.974 | -7.6739 | -9.2644 | -9.6065
2019-01-21 |  | 0.2257 | 1011.987 | -8.9695 | -9.3651 | -9.8387
2019-01-21 01:00 |  | 0.4427 | 1009.961 | -8.0726 | -9.7679 | -9.246
2019-01-21 02:00 |  | 0.33483 | 1011.987 | -13.4543 | -8.2574 | -10.1391
2019-01-21 03:00 |  | -0.02655 | 1010.974 | -12.0591 | -9.1637 | -10.2939
2019-01-21 04:00 |  | 0.9916 | 1010.974 | -9.1689 | -7.8546 | -9.0466
2019-01-21 05:00 |  | 1.0388 | 1010.974 | -8.3716 | -10.5735 | -8.7765
2019-01-21 06:00 |  | 1.1822 | 1010.974 | -9.2686 | -10.8756 | -9.6481
2019-01-21 07:00 |  | 1.0362 | 1010.974 | -9.8665 | -9.6672 | -9.7992
2019-01-21 08:00 |  | 1.3045 | 1010.974 | -11.7601 | -10.9763 | -9.5536
2019-01-21 09:00 |  | 2.1622 | 1011.987 | -9.2686 | -12.1847 | -9.2225
2019-01-21 10:00 |  | 2.8763 | 1010.974 | -14.152 | -11.7819 | -11.4566
2019-01-21 11:00 |  | 3.4565 | 1009.961 | -15.5473 | -16.0113 | -13.6044
2019-01-21 12:00 |  | 5.357 | 1007.935 | -14.8497 | -13.8966 | -14.2188
2019-01-21 13:00 |  | 6.3732 | 1006.922 | -17.5406 | -15.6085 | -13.7997
2019-01-21 14:00 |  | 5.937 | 1006.922 | -15.2484 | -11.9833 | -10.6714
2019-01-21 15:00 |  | 5.46 | 1003.883 | -10.0659 | -10.07 | -8.8513
2019-01-21 16:00 |  | 5.1947 | 1005.909 | -6.1791 | -7.2504 | -7.2419
2019-01-21 17:00 |  | 4.9793 | 1004.896 | -11.6605 | -7.7539 | -9.2909
2019-01-21 18:00 |  | 4.6005 | 1003.883 | -8.7703 | -7.6532 | -10.3368
2019-01-21 19:00 |  | 4.14 | 1000.844 | -12.7568 | -9.5665 | -11.5471
2019-01-21 20:00 |  | 4.2127 | 999.831 | -12.2585 | -8.4588 | -10.3813
2019-01-21 21:00 |  | 4.7867 | 998.818 | -7.7737 | -12.3861 | -10.0273
2019-01-21 22:00 |  | 5.292 | 997.805 | -10.8633 | -9.2644 | -9.2386
2019-01-21 23:00 |  | 5.598 | 994.766 | -9.5677 | -9.9693 | -8.8559
2019-01-22 |  | 5.9852 | 992.74 | -9.5677 | -8.6602 | -8.6547
2019-01-22 01:00 |  | 6.0957 | 990.714 | -7.6741 | -7.4518 | -7.584
2019-01-22 02:00 |  | 5.9642 | 989.701 | -7.4748 | -5.9413 | -7.2916
2019-01-22 03:00 |  | 5.465 | 990.714 | -5.7805 | -5.4378 | -6.4607
2019-01-22 04:00 |  | 4.7328 | 990.714 | -4.8835 | -6.5455 | -5.1681
2019-01-22 05:00 |  | 3.816 | 990.714 | -5.1825 | -4.1287 | -4.3909
2019-01-22 06:00 |  | 2.9045 | 990.714 | -5.2822 | -4.1287 | -4.0878
2019-01-22 07:00 |  | 2.3742 | 989.701 | -5.5812 | -3.7259 | -3.8657
2019-01-22 08:00 |  | 2.0808 | 990.714 | -3.0896 | -4.2294 | -3.2655
2019-01-22 09:00 |  | 2.6452 | 989.701 | -5.6808 | -2.7189 | -3.061
2019-01-22 10:00 |  | 3.7212 | 990.714 | -3.6876 | -2.014 | -3.4434
2019-01-22 11:00 |  | 5.9125 | 989.701 | -5.8802 | -3.1217 | -4.1435
2019-01-22 12:00 |  | 7.222 | 987.675 | -6.5778 | -4.8336 | -5.0842
2019-01-22 13:00 |  | 7.649 | 987.675 |  | -5.9413 | -4.7732
2019-01-22 14:00 |  | 5.7903 | 987.675 | -7.0762 | -4.2294 | -3.5228
2019-01-22 15:00 |  | 4.5788 | 986.662 | -1.3953 | -1.1077 | -2.8561
2019-01-22 16:00 |  | 2.4162 | 985.649 | -1.5946 | -1.7119 | -2.8513
2019-01-22 17:00 |  | 2.4537 | 986.662 | -1.8936 | -1.7119 | -2.6816
2019-01-22 18:00 |  | 1.2828 | 986.662 | -1.6943 | -4.1287 | -4.2409
2019-01-22 19:00 |  | 1.2775 | 984.636 | -4.4849 | -3.1217 | -4.0463
2019-01-22 20:00 |  | 1.5628 | 985.649 | 0.29899 | -5.2364 | -3.9851
2019-01-22 21:00 |  | 1.5257 | 984.636 | -2.8903 | -4.7329 | -3.8007
2019-01-22 22:00 |  | 1.262 | 984.636 | -5.8802 | -5.2364 | -4.6293
2019-01-22 23:00 |  | 1.2368 | 983.623 | -4.7839 | -4.2294 | -5.1103
2019-01-23 |  | 1.4387 | 984.636 | -5.8802 | -3.4238 | -4.5951
2019-01-23 01:00 |  | 1.494 | 983.623 | -5.6809 | -3.8266 | -3.966
2019-01-23 02:00 |  | 1.487 | 983.623 | -3.1893 | -2.5175 | -4.2619
2019-01-23 03:00 |  | 1.2285 | 984.636 | -1.196 | -4.7329 | -4.5215
2019-01-23 04:00 |  | 1.2172 | 985.649 | -4.4849 | -1.9133 | -2.7199
2019-01-23 05:00 |  | 1.4095 | 985.649 | -5.1826 | -2.5175 | -3.7206
2019-01-23 06:00 |  | 1.5613 | 985.649 | 0.89699 | -2.9203 | -2.8414
2019-01-23 07:00 |  | 1.6187 | 987.675 | -3.588 | -3.1217 | -3.3033
2019-01-23 08:00 |  | 1.6122 | 988.688 | -5.1826 | -4.5315 | -4.1119
2019-01-23 09:00 |  | 1.8425 | 986.662 | -4.3853 | -6.4448 | -3.9939
2019-01-23 10:00 |  | 1.932 | 989.701 | 0.299 | -6.6462 | -3.3723
2019-01-23 11:00 |  | 2.077 | 989.701 | -5.98 | -4.2294 | -4.1354
2019-01-23 12:00 |  | 2.1343 | 989.701 | -5.5813 | -5.035 | -4.4242
2019-01-23 13:00 |  | 2.3465 | 990.714 | -4.2856 | -3.7259 | -4.2579
2019-01-23 14:00 |  | 2.6815 | 992.74 | -5.7806 | -4.028 | -3.32
2019-01-23 15:00 |  | 2.8237 | 992.74 | -3.3886 | -2.7189 | -3.0297
2019-01-23 16:00 |  | 2.5608 | 992.74 | -2.99 | -2.6182 | -3.4224
2019-01-23 17:00 |  | 2.0213 | 992.74 | -3.887 | -2.7189 | -4.866
2019-01-23 18:00 |  | 1.5735 | 993.753 | -5.1827 | -3.5245 | -3.8117
2019-01-23 19:00 |  | 0.79617 | 992.74 | -5.98 | -4.028 | -4.1827
2019-01-23 20:00 |  | 0.25927 | 994.766 | -5.382 | -4.5315 | -4.495
2019-01-23 21:00 |  | -0.030748 | 994.766 | -3.588 | -4.7329 | -4.3018
2019-01-23 22:00 |  | -0.3166 | 995.779 | -5.98 | -5.035 | -5.5743
2019-01-23 23:00 |  | -0.40175 | 996.792 | -3.887 | -5.035 | -4.3489
2019-01-24 |  | -0.42993 | 996.792 | -9.568 | -4.7329 | -4.6315
2019-01-24 01:00 |  | -0.45343 | 996.792 | -3.6877 | -5.8406 | -5.8611
2019-01-24 02:00 |  | -0.6171 | 995.779 | -7.176 | -6.7469 | -5.6533
2019-01-24 03:00 |  | -0.67837 | 995.779 | -7.8737 | -7.1497 | -5.9265
2019-01-24 04:00 |  | -0.29602 | 995.779 | -4.5847 | -5.9413 | -6.2498
2019-01-24 05:00 |  | -0.20745 | 995.779 | -5.2824 | -8.056 | -5.9695
2019-01-24 06:00 |  | -0.17136 | 998.818 | -6.7774 | -7.2504 | -5.9365
2019-01-24 07:00 |  | 0.087598 | 996.792 | -9.1694 | -7.049 | -6.8899
2019-01-24 08:00 |  | 0.4771 | 997.805 | -8.9701 | -6.5455 | -6.1134
2019-01-24 09:00 |  | 1.1932 | 996.792 | -9.9668 |  | -5.9173
2019-01-24 10:00 |  | 1.6442 | 999.831 |  | -4.1287 | -5.4421
2019-01-24 11:00 |  | 1.8875 | 997.805 |  | -5.1357 | -5.8246
2019-01-24 12:00 |  | 2.4668 | 996.792 | -3.0897 | -6.5455 | -6.221
2019-01-24 13:00 |  | 3.228 | 998.818 | -9.5679 | -4.8336 | -6.3818
2019-01-24 14:00 |  | 3.8765 | 998.818 | -7.0762 | -7.1497 | -4.2617
2019-01-24 15:00 |  | 4.2655 | 999.831 | -9.4679 | -8.4588 | -6.0037
2019-01-24 16:00 |  | 4.1125 | 999.831 | -5.581 | -4.8336 | -5.9658
2019-01-24 17:00 |  | 3.9623 | 999.831 | -6.3782 | -6.1427 | -5.9769
2019-01-24 18:00 |  | 4.32 | 998.818 | -7.7733 | -6.3441 | -5.2297
2019-01-24 19:00 |  | 4.55 | 1000.844 | -8.1718 | -6.3441 | -6.8093
2019-01-24 20:00 |  | 4.5213 | 1000.844 | -5.7799 | -6.1427 | -5.82
2019-01-24 21:00 |  | 4.4722 | 999.831 | -6.876 | -8.5595 | -7.2445
2019-01-24 22:00 |  | 4.4052 | 1001.857 | -6.9755 | -6.5455 | -7.0117
2019-01-24 23:00 |  | 4.503 | 1002.87 | -9.1677 | -7.7539 | -7.8917
2019-01-25 |  | 4.4097 | 1002.87 | -10.9612 | -9.1637 | -8.2325
2019-01-25 01:00 |  | 4.2787 | 1002.87 | -7.1745 | -7.5525 | -7.3795
2019-01-25 02:00 |  | 4.391 | 1000.844 | -8.0711 | -9.2644 | -8.3501
2019-01-25 03:00 |  | 4.4752 | 1000.844 | -10.0638 | -7.9553 | -7.9675
2019-01-25 04:00 |  | 4.2088 | 999.831 | -9.4658 | -7.9553 | -8.6575
2019-01-25 05:00 |  | 4.0358 | 999.831 | -7.7718 | -7.9553 | -7.3154
2019-01-25 06:00 |  | 4.339 | 999.831 | -8.9673 | -7.4518 | -8.1283
2019-01-25 07:00 |  | 4.802 | 998.818 | -5.9781 | -6.7469 | -6.3733
2019-01-25 08:00 |  | 5.3557 | 1000.844 | -2.5905 | -4.8336 | -6.3273
2019-01-25 09:00 |  | 5.894 | 1000.844 | -3.0886 | -5.2364 | -5.6987
2019-01-25 10:00 |  | 7.1605 | 1000.844 | -0.29889 | -6.1427 | -5.7746
2019-01-25 11:00 |  | 8.6527 | 1000.844 | -4.1844 | -5.6392 | -5.7687
2019-01-25 12:00 |  | 10.8488 | 999.831 | -6.8742 | -5.2364 | -5.5225
2019-01-25 13:00 |  | 12.11 | 999.831 | -7.173 | -4.7329 | -5.4667
2019-01-25 14:00 |  | 12.695 | 999.831 | -4.5827 | -4.4308 | -4.9789
2019-01-25 15:00 |  | 11.8025 | 999.831 | -3.7856 | -3.2224 | -4.1515
2019-01-25 16:00 |  | 10.985 | 1000.844 | -7.3719 | -2.014 | -4.1151
2019-01-25 17:00 |  | 10.0977 | 1000.844 | -3.8851 | -3.6252 | -3.7988
2019-01-25 18:00 |  | 9.4585 | 999.831 | -5.3793 | -2.8196 | -3.7765
2019-01-25 19:00 |  | 8.894 | 999.831 | -3.1877 | -4.8336 | -3.7076
2019-01-25 20:00 |  | 8.4543 | 999.831 | -4.7814 | -2.9203 | -3.855
2019-01-25 21:00 |  | 8.0665 | 999.831 | -3.6856 | -3.5245 | -3.4524
2019-01-25 22:00 |  | 7.8615 | 1001.857 | -3.4863 | -6.3441 | -3.9945
2019-01-25 23:00 |  | 7.464 | 999.831 | -7.869 | -4.8336 | -4.3799
2019-01-26 |  | 7.0122 | 996.792 | -7.072 | -5.1357 | -4.0641
2019-01-26 01:00 |  | 6.9965 | 998.818 | -0.79684 | -2.1147 | -4.3187
2019-01-26 02:00 |  | 7.0305 | 999.831 | -5.2789 | -6.5455 | -4.9103
2019-01-26 03:00 |  | 7.353 | 997.805 | -5.4781 | -7.6532 | -5.1809
2019-01-26 04:00 |  | 7.8697 | 995.779 | -5.1792 | -4.3301 | -5.2243
2019-01-26 05:00 |  | 8.0835 | 994.766 | -4.8803 | -3.6252 | -4.7558
2019-01-26 06:00 |  | 7.954 | 995.779 | -11.8519 | -2.5175 | -4.9969
2019-01-26 07:00 |  | 7.9337 | 993.753 | -2.8882 | -4.2294 | -3.9239
2019-01-26 08:00 |  | 8.0485 | 993.753 | -3.3861 | -4.7329 | -3.6486
2019-01-26 09:00 |  | 8.4183 | 994.766 | -1.9918 | -5.4378 | -3.7957
2019-01-26 10:00 |  | 8.6743 | 992.74 | -2.2905 | -2.5175 | -2.9207
2019-01-26 11:00 |  | 9.1325 | 991.727 | -4.581 | -3.1217 | -4.7128
2019-01-26 12:00 |  | 9.8272 | 987.675 | -7.9669 | -4.4308 | -5.1283
2019-01-26 13:00 |  | 10.51 | 987.675 | -6.5725 | -5.7399 | -5.2357
2019-01-26 14:00 |  | 10.1207 | 985.649 | -4.9791 | -4.1287 | -4.5177
2019-01-26 15:00 |  | 10.1472 | 984.636 | -5.9748 | -4.9343 | -5.1237
2019-01-26 16:00 |  | 9.6308 | 979.571 | -6.5722 | -5.035 | -5.1899
2019-01-26 17:00 |  | 9.207 | 979.571 | -4.481 | -4.3301 | -4.8665
2019-01-26 18:00 |  | 8.8018 | 978.558 | -5.4766 | -2.4168 | -5.1098
2019-01-26 19:00 |  | 8.4582 | 977.545 | -6.8706 | -6.042 | -5.2815
2019-01-26 20:00 |  | 8.826 | 976.532 | -5.4765 | -3.5245 | -5.2394
2019-01-26 21:00 |  | 8.4113 | 975.519 | -6.3725 | -4.7329 | -4.9158
2019-01-26 22:00 |  | 8.365 | 974.506 | -4.5802 | -3.7259 | -4.2125
2019-01-26 23:00 |  | 8.3443 | 973.493 | -2.987 | -1.9133 | -3.5353
2019-01-27 |  | 8.4078 | 971.467 | -2.8874 | -0.5035 | -3.3313
2019-01-27 01:00 |  | 8.24 | 971.467 | -4.3808 | -2.6182 | -2.8615
2019-01-27 02:00 |  | 7.478 | 972.48 | -1.8917 | -2.1147 | -2.1785
2019-01-27 03:00 |  | 7.4595 | 971.467 | -2.6881 | -2.1147 | -2.1013
2019-01-27 04:00 |  | 6.885 | 972.48 | -3.2854 | -3.3231 | -1.3139
2019-01-27 05:00 |  | 6.5672 | 973.493 | -5.7743 | 0.8056 | -0.92986
2019-01-27 06:00 |  | 5.8805 | 975.519 | -1.3938 | -0.2014 | 0.37783
2019-01-27 07:00 |  | 4.2165 | 976.532 |  | 2.3161 | -1.5093
2019-01-27 08:00 |  | 4.044 | 978.558 | 0 | -1.007 | -1.0675
2019-01-27 09:00 |  | 4.4793 | 978.558 | -2.7874 | -1.6112 | -1.4293
2019-01-27 10:00 |  | 5.4008 | 979.571 | 1.8914 | -0.5035 | -0.3877
2019-01-27 11:00 |  | 6.5207 | 979.571 | -4.7782 | -2.8196 | -1.2224
2019-01-27 12:00 |  | 6.6898 | 981.597 | 0.29863 | -0.3021 | -1.6455
2019-01-27 13:00 |  | 5.648 | 979.571 | 3.484 | 1.8126 | -0.7242
2019-01-27 14:00 |  | 5.416 | 981.597 | -2.5881 | 1.1077 | -1.0557
2019-01-27 15:00 |  | 5.7947 | 980.584 | -2.6876 | 0.2014 | -0.92812
2019-01-27 16:00 |  | 6.0675 | 981.597 | -2.7871 | 1.1077 | -2.7289
2019-01-27 17:00 |  | 5.7847 | 980.584 | -2.1898 | -0.3021 | -1.4407
2019-01-27 18:00 |  | 5.6695 | 981.597 | -4.1804 | -1.3091 | -1.6063
2019-01-27 19:00 |  | 5.4145 | 983.623 | -1.5925 | -0.8056 | -1.5789
2019-01-27 20:00 |  | 5.0575 | 984.636 | -0.99531 | 0 | -1.0986
2019-01-27 21:00 |  | 4.479 | 984.636 | 0 | -1.2084 | -0.71594
2019-01-27 22:00 |  | 3.9535 | 984.636 | 0.39811 | 0 | -0.81173
2019-01-27 23:00 |  | 3.6155 | 985.649 | 0.29858 | 0.4028 | 0.18858
2019-01-28 |  | 3.4028 | 985.649 | -0.3981 | -0.5035 | -0.65986
2019-01-28 01:00 |  | 3.4897 | 986.662 | -2.09 | -1.4098 | -0.99338
2019-01-28 02:00 |  | 3.3365 | 986.662 | -0.79617 | 0.2014 | -0.12728
2019-01-28 03:00 |  | 2.795 | 988.688 | -2.2889 | 1.6112 | -0.39113
2019-01-28 04:00 |  | 2.2975 | 987.675 | -0.5971 | 0 | -0.45108
2019-01-28 05:00 |  | 2.3077 | 988.688 | -1.4927 | -1.4098 | -1.0062
2019-01-28 06:00 |  | 2.1212 | 989.701 | 0.89563 | 0.1007 | -0.29436
2019-01-28 07:00 |  | 1.9247 | 989.701 | -0.89561 | -0.1007 | -0.11205
2019-01-28 08:00 |  | 1.8742 | 991.727 | -0.099511 | 0.1007 | -0.071416
2019-01-28 09:00 |  | 2.546 | 991.727 | 0.69656 | -0.6042 | -0.0079989
2019-01-28 10:00 |  | 3.4493 | 990.714 | 1.3931 | 0.1007 | 0.74098
2019-01-28 11:00 |  | 4.7135 | 993.753 | -0.89555 | -0.6042 | -0.40451
2019-01-28 12:00 |  | 5.4772 | 992.74 | -3.2836 | -1.5105 | -1.3196
2019-01-28 13:00 |  | 5.9703 | 994.766 | -3.3831 | -1.6112 | -2.0816
2019-01-28 14:00 |  | 5.6863 | 995.779 | -2.6865 | -2.014 | -2.3719
2019-01-28 15:00 |  | 5.3567 | 994.766 | -1.791 | -1.4098 | -2.4332
2019-01-28 16:00 |  | 4.5578 | 994.766 | -0.79598 | 0.2014 | -0.92793
2019-01-28 17:00 |  | 3.519 | 996.792 | -2.2884 | 1.5105 | -0.96531
2019-01-28 18:00 |  | 2.3607 | 995.779 | -3.0843 | 1.3091 | -0.99776
2019-01-28 19:00 |  | 1.6342 | 995.779 | -5.671 | -1.9133 | -1.2546
2019-01-28 20:00 |  | 1.3013 | 996.792 | 0 | -1.5105 | -1.0304
2019-01-28 21:00 |  | 1.1333 | 996.792 | -4.5765 | -2.6182 | -2.0527
2019-01-28 22:00 |  | 0.72308 | 995.779 | 0.69641 | -1.6112 | -3.0083
2019-01-28 23:00 |  | 0.52243 | 995.779 | -3.482 | -3.021 | -3.0633
2019-01-29 |  | 0.09684 | 995.779 | -1.5917 | -1.6112 | -2.5439
2019-01-29 01:00 |  | -0.03915 | 994.766 | -3.1834 | -4.2294 | -2.7781
2019-01-29 02:00 |  | 0.040595 | 993.753 | -6.1677 | -3.8266 | -2.9608
2019-01-29 03:00 |  | 0.53795 | 993.753 | -2.7854 | -2.4168 | -3.4542
2019-01-29 04:00 |  | 0.82768 | 991.727 | -2.9843 | -3.5245 | -3.6867
2019-01-29 05:00 |  | 1.4365 | 991.727 | -2.8848 | -3.5245 | -3.6772
2019-01-29 06:00 |  | 1.8053 | 989.701 | -1.4921 | -4.1287 | -2.796
2019-01-29 07:00 |  | 2.4112 | 990.714 | -6.963 | -3.5245 | -3.1845
2019-01-29 08:00 |  | 2.8813 | 989.701 | -5.3714 | -3.1217 | -3.7084
2019-01-29 09:00 |  | 3.3605 | 989.701 | -3.2824 | -3.9273 | -3.1753
2019-01-29 10:00 |  | 4.2955 | 985.649 | -6.6642 | -5.9413 | -3.5489
2019-01-29 11:00 |  | 5.6303 | 985.649 | -4.8738 | -3.9273 | -4.9282
2019-01-29 12:00 |  | 6.3193 | 984.636 | -4.3764 | -4.1287 | -6.6104
2019-01-29 13:00 |  | 6.5738 | 980.584 | -3.0833 | -4.6322 | -2.4954
2019-01-29 14:00 |  | 6.42 | 982.61 | -2.2876 | -2.5175 | -3.2791
2019-01-29 15:00 |  | 5.9612 | 980.584 | -2.9837 | -2.6182 | -3.5681
2019-01-29 16:00 |  | 5.4517 | 980.584 | -3.0831 | -1.7119 | -2.8755
2019-01-29 17:00 |  | 5.1045 | 979.571 | -3.0831 | -1.8126 | -2.5859
2019-01-29 18:00 |  | 4.999 | 978.558 | -1.8896 | -3.1217 | -2.4046
2019-01-29 19:00 |  | 3.481 | 978.558 | -0.69616 | -0.7049 | -2.651
2019-01-29 20:00 |  | 1.3835 | 977.545 | -3.7791 | -4.2294 | -4.0097
2019-01-29 21:00 |  | 1.4692 | 980.584 | -2.884 | -0.6042 | -2.9764
2019-01-29 22:00 |  | 1.8802 | 979.571 | -2.4861 | -2.5175 | -2.6621
2019-01-29 23:00 |  | 2.0497 | 981.597 | -2.4861 | -1.6112 | -2.7082
2019-01-30 |  | 2.1803 | 979.571 | -4.7732 | -2.8196 | -3.5772
2019-01-30 01:00 |  | 2.0337 | 979.571 | -3.7787 | -2.9203 | -3.7236
2019-01-30 02:00 |  | 1.5737 | 979.571 | -5.0714 | -3.021 | -2.8787
2019-01-30 03:00 |  | 0.85075 | 980.584 | -4.5741 | -1.1077 | -3.1289
2019-01-30 04:00 |  | 0.072055 | 981.597 | -2.3865 | -1.7119 | -2.6177
2019-01-30 05:00 |  | -0.11512 | 980.584 | -3.9773 | -2.014 | -1.9412
2019-01-30 06:00 |  | -0.36905 | 982.61 | -0.69602 | -2.2154 | -1.3791
2019-01-30 07:00 |  | -0.46597 | 980.584 | -1.0937 | 0.1007 | -1.8824
2019-01-30 08:00 |  | -0.36488 | 980.584 | 1.4914 | -1.5105 | -1.591
2019-01-30 09:00 |  | 0.57281 | 981.597 | -2.9828 | 0.3021 | -2.1661
2019-01-30 10:00 |  | 1.8277 | 982.61 | -4.9713 | -2.6182 | -1.5862
2019-01-30 11:00 |  | 4.3872 | 981.597 | -0.099423 | -3.8266 | -2.6633
2019-01-30 12:00 |  | 6.1993 | 983.623 | -6.363 | -3.7259 | -3.2816
2019-01-30 13:00 |  | 6.0868 | 981.597 | -3.5791 | -2.6182 | -3.4185
2019-01-30 14:00 |  | 5.0815 | 983.623 | -2.386 | -1.4098 | -3.1602
2019-01-30 15:00 |  | 4.6768 | 983.623 | -1.7895 | -2.7189 | -3.0811
2019-01-30 16:00 |  | 4.1498 | 983.623 | -0.79532 | -0.5035 | -2.904
2019-01-30 17:00 |  | 2.975 | 984.636 | -0.49707 | -1.1077 | -2.1178
2019-01-30 18:00 |  | 1.853 | 983.623 | -0.99412 | -1.007 | -2.5465
2019-01-30 19:00 |  | 1.4227 | 983.623 | -3.877 | -2.014 | -2.8781
2019-01-30 20:00 |  | 1.0362 | 981.597 | -3.1811 | -3.4238 | -2.7736
2019-01-30 21:00 |  | 0.50735 | 984.636 | -6.0638 | -3.5245 | -3.2477
2019-01-30 22:00 |  | 0.027585 | 984.636 | -4.8708 | -5.8406 | -4.8375
2019-01-30 23:00 |  | -0.29225 | 981.597 | -5.169 | -3.7259 | -4.5167
2019-01-31 |  | -0.68297 | 981.597 | -1.6898 | -4.5315 | -4.8863
2019-01-31 01:00 |  | -0.89705 | 983.623 | -7.5544 | -4.8336 | -4.8986
2019-01-31 02:00 |  | -1.0499 | 984.636 | -2.9819 | -5.5385 | -4.6555
2019-01-31 03:00 |  | -1.1845 | 980.584 | -6.1626 | -5.4378 | -5.2486
2019-01-31 04:00 |  | -1.4207 | 982.61 | -4.4728 | -4.3301 | -5.45
2019-01-31 05:00 |  | -1.4415 | 980.584 | -6.3611 | -5.6392 | -5.1365
2019-01-31 06:00 |  | -1.9378 | 981.597 | -6.858 | -6.6462 | -5.5788
2019-01-31 07:00 |  | -1.7605 | 979.571 | -5.1682 | -5.8406 | -6.3323
2019-01-31 08:00 |  | -0.5982 | 981.597 | -3.7767 | -7.7539 | -5.7218
2019-01-31 09:00 |  | 0.45865 | 980.584 | -6.957 | -6.7469 | -6.4039
2019-01-31 10:00 |  | 1.9875 | 980.584 | -7.8514 | -8.2574 | -7.69
2019-01-31 11:00 |  | 3.91 | 978.558 | -9.1432 | -9.9693 | -8.1516
2019-01-31 12:00 |  | 4.8552 | 977.545 | -9.6399 | -10.8756 | -6.948
2019-01-31 13:00 |  | 4.135 | 976.532 | -5.9627 | -7.8546 | -6.9941
2019-01-31 14:00 |  | 3.9235 | 976.532 | -8.8446 | -8.056 | -7.1224
2019-01-31 15:00 |  | 3.9562 | 975.519 | -8.5463 | -5.6392 | -5.5459
2019-01-31 16:00 |  | 3.6968 | 975.519 | 0.89437 | -5.1357 | -3.7739
2019-01-31 17:00 |  | 3.0935 | 973.493 | 0.39749 | 0.4028 | -3.4016
2019-01-31 18:00 |  | 1.9195 | 975.519 | -5.1673 | -3.7259 | -4.6095
2019-01-31 19:00 |  | 1.0225 | 972.48 | -3.1798 | -5.2364 | -5.2197
2019-01-31 20:00 |  | 1.5777 | 973.493 | -4.3722 | -6.1427 | -5.3133
2019-01-31 21:00 |  | 1.8482 | 973.493 | -6.6575 | -4.8336 | -5.1124
2019-01-31 22:00 |  | 1.328 | 972.48 | -6.1606 | -5.3371 | -4.4566
2019-01-31 23:00 |  | 1.129 | 972.48 | -2.7821 | -4.028 | -4.1197

## Results
DateTime | CorrectedValue
2019-01-01
2019-01-01 01:00
2019-01-01 02:00
2019-01-01 03:00
2019-01-01 04:00
2019-01-01 05:00
2019-01-01 06:00
2019-01-01 07:00
2019-01-01 08:00
2019-01-01 09:00
2019-01-01 10:00
2019-01-01 11:00
2019-01-01 12:00
2019-01-01 13:00
2019-01-01 14:00
2019-01-01 15:00
2019-01-01 16:00
2019-01-01 17:00
2019-01-01 18:00
2019-01-01 19:00
2019-01-01 20:00
2019-01-01 21:00
2019-01-01 22:00
2019-01-01 23:00
2019-01-02
2019-01-02 01:00
2019-01-02 02:00
2019-01-02 03:00
2019-01-02 04:00
2019-01-02 05:00
2019-01-02 06:00
2019-01-02 07:00
2019-01-02 08:00
2019-01-02 09:00
2019-01-02 10:00
2019-01-02 11:00
2019-01-02 12:00
2019-01-02 13:00
2019-01-02 14:00
2019-01-02 15:00
2019-01-02 16:00
2019-01-02 17:00
2019-01-02 18:00
2019-01-02 19:00
2019-01-02 20:00
2019-01-02 21:00
2019-01-02 22:00
2019-01-02 23:00
2019-01-03
2019-01-03 01:00
2019-01-03 02:00
2019-01-03 03:00
2019-01-03 04:00
2019-01-03 05:00
2019-01-03 06:00
2019-01-03 07:00
2019-01-03 08:00
2019-01-03 09:00
2019-01-03 10:00
2019-01-03 11:00
2019-01-03 12:00
2019-01-03 13:00
2019-01-03 14:00
2019-01-03 15:00
2019-01-03 16:00
2019-01-03 17:00
2019-01-03 18:00
2019-01-03 19:00
2019-01-03 20:00
2019-01-03 21:00
2019-01-03 22:00
2019-01-03 23:00
2019-01-04
2019-01-04 01:00
2019-01-04 02:00
2019-01-04 03:00
2019-01-04 04:00
2019-01-04 05:00
2019-01-04 06:00
2019-01-04 07:00
2019-01-04 08:00
2019-01-04 09:00
2019-01-04 10:00
2019-01-04 11:00
2019-01-04 12:00
2019-01-04 13:00
2019-01-04 14:00
2019-01-04 15:00
2019-01-04 16:00
2019-01-04 17:00
2019-01-04 18:00
2019-01-04 19:00
2019-01-04 20:00
2019-01-04 21:00
2019-01-04 22:00
2019-01-04 23:00
2019-01-05
2019-01-05 01:00
2019-01-05 02:00
2019-01-05 03:00
2019-01-05 04:00
2019-01-05 05:00
2019-01-05 06:00
2019-01-05 07:00
2019-01-05 08:00
2019-01-05 09:00
2019-01-05 10:00
2019-01-05 11:00
2019-01-05 12:00
2019-01-05 13:00
2019-01-05 14:00
2019-01-05 15:00
2019-01-05 16:00
2019-01-05 17:00
2019-01-05 18:00
2019-01-05 19:00
2019-01-05 20:00
2019-01-05 21:00
2019-01-05 22:00
2019-01-05 23:00
2019-01-06
2019-01-06 01:00
2019-01-06 02:00
2019-01-06 03:00
2019-01-06 04:00
2019-01-06 05:00
2019-01-06 06:00
2019-01-06 07:00
2019-01-06 08:00
2019-01-06 09:00
2019-01-06 10:00
2019-01-06 11:00
2019-01-06 12:00
2019-01-06 13:00
2019-01-06 14:00
2019-01-06 15:00
2019-01-06 16:00
2019-01-06 17:00
2019-01-06 18:00
2019-01-06 19:00
2019-01-06 20:00
2019-01-06 21:00
2019-01-06 22:00
2019-01-06 23:00
2019-01-07
2019-01-07 01:00
2019-01-07 02:00
2019-01-07 03:00
2019-01-07 04:00
2019-01-07 05:00
2019-01-07 06:00
2019-01-07 07:00
2019-01-07 08:00
2019-01-07 09:00
2019-01-07 10:00
2019-01-07 11:00
2019-01-07 12:00
2019-01-07 13:00
2019-01-07 14:00
2019-01-07 15:00
2019-01-07 16:00
2019-01-07 17:00
2019-01-07 18:00
2019-01-07 19:00
2019-01-07 20:00
2019-01-07 21:00
2019-01-07 22:00
2019-01-07 23:00
2019-01-08
2019-01-08 01:00
2019-01-08 02:00
2019-01-08 03:00
2019-01-08 04:00
2019-01-08 05:00
2019-01-08 06:00
2019-01-08 07:00
2019-01-08 08:00
2019-01-08 09:00
2019-01-08 10:00
2019-01-08 11:00
2019-01-08 12:00
2019-01-08 13:00
2019-01-08 14:00
2019-01-08 15:00
2019-01-08 16:00
2019-01-08 17:00
2019-01-08 18:00
2019-01-08 19:00
2019-01-08 20:00
2019-01-08 21:00
2019-01-08 22:00
2019-01-08 23:00
2019-01-09
2019-01-09 01:00
2019-01-09 02:00
2019-01-09 03:00
2019-01-09 04:00
2019-01-09 05:00
2019-01-09 06:00
2019-01-09 07:00
2019-01-09 08:00
2019-01-09 09:00
2019-01-09 10:00
2019-01-09 11:00
2019-01-09 12:00
2019-01-09 13:00
2019-01-09 14:00
2019-01-09 15:00
2019-01-09 16:00
2019-01-09 17:00
2019-01-09 18:00
2019-01-09 19:00
2019-01-09 20:00
2019-01-09 21:00
2019-01-09 22:00
2019-01-09 23:00
2019-01-10
2019-01-10 01:00
2019-01-10 02:00
2019-01-10 03:00
2019-01-10 04:00
2019-01-10 05:00
2019-01-10 06:00
2019-01-10 07:00
2019-01-10 08:00
2019-01-10 09:00
2019-01-10 10:00
2019-01-10 11:00
2019-01-10 12:00
2019-01-10 13:00
2019-01-10 14:00
2019-01-10 15:00
2019-01-10 16:00
2019-01-10 17:00
2019-01-10 18:00
2019-01-10 19:00
2019-01-10 20:00
2019-01-10 21:00
2019-01-10 22:00
2019-01-10 23:00
2019-01-11
2019-01-11 01:00
2019-01-11 02:00
2019-01-11 03:00
2019-01-11 04:00
2019-01-11 05:00
2019-01-11 06:00
2019-01-11 07:00
2019-01-11 08:00
2019-01-11 09:00
2019-01-11 10:00
2019-01-11 11:00
2019-01-11 12:00
2019-01-11 13:00
2019-01-11 14:00
2019-01-11 15:00
2019-01-11 16:00
2019-01-11 17:00
2019-01-11 18:00
2019-01-11 19:00
2019-01-11 20:00
2019-01-11 21:00
2019-01-11 22:00
2019-01-11 23:00
2019-01-12
2019-01-12 01:00
2019-01-12 02:00
2019-01-12 03:00
2019-01-12 04:00
2019-01-12 05:00
2019-01-12 06:00
2019-01-12 07:00
2019-01-12 08:00
2019-01-12 09:00
2019-01-12 10:00
2019-01-12 11:00
2019-01-12 12:00
2019-01-12 13:00
2019-01-12 14:00
2019-01-12 15:00
2019-01-12 16:00
2019-01-12 17:00
2019-01-12 18:00
2019-01-12 19:00
2019-01-12 20:00
2019-01-12 21:00
2019-01-12 22:00
2019-01-12 23:00
2019-01-13
2019-01-13 01:00
2019-01-13 02:00
2019-01-13 03:00
2019-01-13 04:00
2019-01-13 05:00
2019-01-13 06:00
2019-01-13 07:00
2019-01-13 08:00
2019-01-13 09:00
2019-01-13 10:00
2019-01-13 11:00
2019-01-13 12:00
2019-01-13 13:00
2019-01-13 14:00
2019-01-13 15:00
2019-01-13 16:00
2019-01-13 17:00
2019-01-13 18:00
2019-01-13 19:00
2019-01-13 20:00
2019-01-13 21:00
2019-01-13 22:00
2019-01-13 23:00
2019-01-14
2019-01-14 01:00
2019-01-14 02:00
2019-01-14 03:00
2019-01-14 04:00
2019-01-14 05:00
2019-01-14 06:00
2019-01-14 07:00
2019-01-14 08:00
2019-01-14 09:00
2019-01-14 10:00
2019-01-14 11:00
2019-01-14 12:00
2019-01-14 13:00
2019-01-14 14:00
2019-01-14 15:00
2019-01-14 16:00
2019-01-14 17:00
2019-01-14 18:00
2019-01-14 19:00
2019-01-14 20:00
2019-01-14 21:00
2019-01-14 22:00
2019-01-14 23:00
2019-01-15
2019-01-15 01:00
2019-01-15 02:00
2019-01-15 03:00
2019-01-15 04:00
2019-01-15 05:00
2019-01-15 06:00
2019-01-15 07:00
2019-01-15 08:00
2019-01-15 09:00
2019-01-15 10:00
2019-01-15 11:00
2019-01-15 12:00
2019-01-15 13:00
2019-01-15 14:00
2019-01-15 15:00
2019-01-15 16:00
2019-01-15 17:00
2019-01-15 18:00
2019-01-15 19:00
2019-01-15 20:00
2019-01-15 21:00
2019-01-15 22:00
2019-01-15 23:00
2019-01-16
2019-01-16 01:00
2019-01-16 02:00
2019-01-16 03:00
2019-01-16 04:00
2019-01-16 05:00
2019-01-16 06:00
2019-01-16 07:00
2019-01-16 08:00
2019-01-16 09:00
2019-01-16 10:00
2019-01-16 11:00
2019-01-16 12:00
2019-01-16 13:00
2019-01-16 14:00
2019-01-16 15:00
2019-01-16 16:00
2019-01-16 17:00
2019-01-16 18:00
2019-01-16 19:00
2019-01-16 20:00
2019-01-16 21:00
2019-01-16 22:00
2019-01-16 23:00
2019-01-17
2019-01-17 01:00
2019-01-17 02:00
2019-01-17 03:00
2019-01-17 04:00
2019-01-17 05:00
2019-01-17 06:00
2019-01-17 07:00
2019-01-17 08:00
2019-01-17 09:00
2019-01-17 10:00
2019-01-17 11:00
2019-01-17 12:00
2019-01-17 13:00
2019-01-17 14:00
2019-01-17 15:00
2019-01-17 16:00
2019-01-17 17:00
2019-01-17 18:00
2019-01-17 19:00
2019-01-17 20:00
2019-01-17 21:00
2019-01-17 22:00
2019-01-17 23:00
2019-01-18
2019-01-18 01:00
2019-01-18 02:00
2019-01-18 03:00
2019-01-18 04:00
2019-01-18 05:00
2019-01-18 06:00
2019-01-18 07:00
2019-01-18 08:00
2019-01-18 09:00
2019-01-18 10:00
2019-01-18 11:00
2019-01-18 12:00
2019-01-18 13:00
2019-01-18 14:00
2019-01-18 15:00
2019-01-18 16:00
2019-01-18 17:00
2019-01-18 18:00
2019-01-18 19:00
2019-01-18 20:00
2019-01-18 21:00
2019-01-18 22:00
2019-01-18 23:00
2019-01-19
2019-01-19 01:00
2019-01-19 02:00
2019-01-19 03:00
2019-01-19 04:00
2019-01-19 05:00
2019-01-19 06:00
2019-01-19 07:00
2019-01-19 08:00
2019-01-19 09:00
2019-01-19 10:00
2019-01-19 11:00
2019-01-19 12:00
2019-01-19 13:00
2019-01-19 14:00
2019-01-19 15:00
2019-01-19 16:00
2019-01-19 17:00
2019-01-19 18:00
2019-01-19 19:00
2019-01-19 20:00
2019-01-19 21:00
2019-01-19 22:00
2019-01-19 23:00
2019-01-20
2019-01-20 01:00
2019-01-20 02:00
2019-01-20 03:00
2019-01-20 04:00
2019-01-20 05:00
2019-01-20 06:00
2019-01-20 07:00
2019-01-20 08:00
2019-01-20 09:00
2019-01-20 10:00
2019-01-20 11:00
2019-01-20 12:00
2019-01-20 13:00
2019-01-20 14:00
2019-01-20 15:00
2019-01-20 16:00
2019-01-20 17:00
2019-01-20 18:00
2019-01-20 19:00
2019-01-20 20:00
2019-01-20 21:00
2019-01-20 22:00
2019-01-20 23:00
2019-01-21
2019-01-21 01:00
2019-01-21 02:00
2019-01-21 03:00
2019-01-21 04:00
2019-01-21 05:00
2019-01-21 06:00
2019-01-21 07:00
2019-01-21 08:00
2019-01-21 09:00
2019-01-21 10:00
2019-01-21 11:00
2019-01-21 12:00
2019-01-21 13:00
2019-01-21 14:00
2019-01-21 15:00
2019-01-21 16:00
2019-01-21 17:00
2019-01-21 18:00
2019-01-21 19:00
2019-01-21 20:00
2019-01-21 21:00
2019-01-21 22:00
2019-01-21 23:00
2019-01-22
2019-01-22 01:00
2019-01-22 02:00
2019-01-22 03:00
2019-01-22 04:00
2019-01-22 05:00
2019-01-22 06:00
2019-01-22 07:00
2019-01-22 08:00
2019-01-22 09:00
2019-01-22 10:00
2019-01-22 11:00
2019-01-22 12:00
2019-01-22 13:00
2019-01-22 14:00
2019-01-22 15:00
2019-01-22 16:00
2019-01-22 17:00
2019-01-22 18:00
2019-01-22 19:00
2019-01-22 20:00
2019-01-22 21:00
2019-01-22 22:00
2019-01-22 23:00
2019-01-23
2019-01-23 01:00
2019-01-23 02:00
2019-01-23 03:00
2019-01-23 04:00
2019-01-23 05:00
2019-01-23 06:00
2019-01-23 07:00
2019-01-23 08:00
2019-01-23 09:00
2019-01-23 10:00
2019-01-23 11:00
2019-01-23 12:00
2019-01-23 13:00
2019-01-23 14:00
2019-01-23 15:00
2019-01-23 16:00
2019-01-23 17:00
2019-01-23 18:00
2019-01-23 19:00
2019-01-23 20:00
2019-01-23 21:00
2019-01-23 22:00
2019-01-23 23:00
2019-01-24
2019-01-24 01:00
2019-01-24 02:00
2019-01-24 03:00
2019-01-24 04:00
2019-01-24 05:00
2019-01-24 06:00
2019-01-24 07:00
2019-01-24 08:00
2019-01-24 09:00
2019-01-24 10:00
2019-01-24 11:00
2019-01-24 12:00
2019-01-24 13:00
2019-01-24 14:00
2019-01-24 15:00
2019-01-24 16:00
2019-01-24 17:00
2019-01-24 18:00
2019-01-24 19:00
2019-01-24 20:00
2019-01-24 21:00
2019-01-24 22:00
2019-01-24 23:00
2019-01-25
2019-01-25 01:00
2019-01-25 02:00
2019-01-25 03:00
2019-01-25 04:00
2019-01-25 05:00
2019-01-25 06:00
2019-01-25 07:00
2019-01-25 08:00
2019-01-25 09:00
2019-01-25 10:00
2019-01-25 11:00
2019-01-25 12:00
2019-01-25 13:00
2019-01-25 14:00
2019-01-25 15:00
2019-01-25 16:00
2019-01-25 17:00
2019-01-25 18:00
2019-01-25 19:00
2019-01-25 20:00
2019-01-25 21:00
2019-01-25 22:00
2019-01-25 23:00
2019-01-26
2019-01-26 01:00
2019-01-26 02:00
2019-01-26 03:00
2019-01-26 04:00
2019-01-26 05:00
2019-01-26 06:00
2019-01-26 07:00
2019-01-26 08:00
2019-01-26 09:00
2019-01-26 10:00
2019-01-26 11:00
2019-01-26 12:00
2019-01-26 13:00
2019-01-26 14:00
2019-01-26 15:00
2019-01-26 16:00
2019-01-26 17:00
2019-01-26 18:00
2019-01-26 19:00
2019-01-26 20:00
2019-01-26 21:00
2019-01-26 22:00
2019-01-26 23:00
2019-01-27
2019-01-27 01:00
2019-01-27 02:00
2019-01-27 03:00
2019-01-27 04:00
2019-01-27 05:00
2019-01-27 06:00
2019-01-27 07:00
2019-01-27 08:00
2019-01-27 09:00
2019-01-27 10:00
2019-01-27 11:00
2019-01-27 12:00
2019-01-27 13:00
2019-01-27 14:00
2019-01-27 15:00
2019-01-27 16:00
2019-01-27 17:00
2019-01-27 18:00
2019-01-27 19:00
2019-01-27 20:00
2019-01-27 21:00
2019-01-27 22:00
2019-01-27 23:00
2019-01-28
2019-01-28 01:00
2019-01-28 02:00
2019-01-28 03:00
2019-01-28 04:00
2019-01-28 05:00
2019-01-28 06:00
2019-01-28 07:00
2019-01-28 08:00
2019-01-28 09:00
2019-01-28 10:00
2019-01-28 11:00
2019-01-28 12:00
2019-01-28 13:00
2019-01-28 14:00
2019-01-28 15:00
2019-01-28 16:00
2019-01-28 17:00
2019-01-28 18:00
2019-01-28 19:00
2019-01-28 20:00
2019-01-28 21:00
2019-01-28 22:00
2019-01-28 23:00
2019-01-29
2019-01-29 01:00
2019-01-29 02:00
2019-01-29 03:00
2019-01-29 04:00
2019-01-29 05:00
2019-01-29 06:00
2019-01-29 07:00
2019-01-29 08:00
2019-01-29 09:00
2019-01-29 10:00
2019-01-29 11:00
2019-01-29 12:00
2019-01-29 13:00
2019-01-29 14:00
2019-01-29 15:00
2019-01-29 16:00
2019-01-29 17:00
2019-01-29 18:00
2019-01-29 19:00
2019-01-29 20:00
2019-01-29 21:00
2019-01-29 22:00
2019-01-29 23:00
2019-01-30
2019-01-30 01:00
2019-01-30 02:00
2019-01-30 03:00
2019-01-30 04:00
2019-01-30 05:00
2019-01-30 06:00
2019-01-30 07:00
2019-01-30 08:00
2019-01-30 09:00
2019-01-30 10:00
2019-01-30 11:00
2019-01-30 12:00
2019-01-30 13:00
2019-01-30 14:00
2019-01-30 15:00
2019-01-30 16:00
2019-01-30 17:00
2019-01-30 18:00
2019-01-30 19:00
2019-01-30 20:00
2019-01-30 21:00
2019-01-30 22:00
2019-01-30 23:00
2019-01-31
2019-01-31 01:00
2019-01-31 02:00
2019-01-31 03:00
2019-01-31 04:00
2019-01-31 05:00
2019-01-31 06:00
2019-01-31 07:00
2019-01-31 08:00
2019-01-31 09:00
2019-01-31 10:00
2019-01-31 11:00
2019-01-31 12:00
2019-01-31 13:00
2019-01-31 14:00
2019-01-31 15:00
2019-01-31 16:00
2019-01-31 17:00
2019-01-31 18:00
2019-01-31 19:00
2019-01-31 20:00
2019-01-31 21:00
2019-01-31 22:00
2019-01-31 23:00