## Introduction
Volatile Correction Model
Version 1.1
The Environmental Research Group have developed this application to allow users to correct their TEOM measurements based on nearby FDMS measurements.
Site | Brookgate
Start Date | 01/06/2019
End Date | 30/06/2019
This spreadsheet was created using the website | www.volatile-correction-model.info
You can also contact us via email at | vcm@erg.kcl.ac.uk
Using the correction model
1. Go to the Summary sheet and ensure details are correct | Summary Page
2. Go to the Data sheet and enter any local measurement data (e.g. FDMS purge, temperature, barometric pressure etc). Please ensure that the measurements are in the correct units, especially barometric pressure which should be in millibar (mbar). If you need help converting these units please see the help section of the VCM Web Portal. | Data Page
3. Paste in the TEOM data you would like to correct into the TEOM column on the data page. | Data Page
4. Copy the data out of the results sheet - if copying to excel then use copy, and then paste special, values | Results Page
Cell colours
Data Entry | Data Entry Needed (unless values already there)
Fixed Values | Fixed after setup on website
Calculated Values | Values will be automatically calculated
Warnings | Warning for cell

## Summary
Summary | Text | Value
0
Site Name | Brookgate
Organisation | Cambridge
Start Date | 01/06/2019
End Date | 30/06/2019
TEOM data already corrected with 1.3 factor | No
EPA Constant A |  | 3
EPA Constant B |  | 1.03
Instrument Temperature |  | 25
Instrument Pressure |  | 1013
Instrument reports to local ambient readings | No
Timescale | Hourly
Pressure Site | Brent - Neasden Lane (BT5)
Pressure Site Warning
Temperature Site | Central Beds - Sandy (MD3)
Temperature Site Warning
FDMS Site 1 | Havering - Romford (HV3)
FDMS Site 1 Warning | FDMS1 Correction includes unratified data.
FDMS Site 2 | Bexley - Belvedere West FDMS (BQ8)
FDMS Site 2 Warning | FDMS2 Correction includes unratified data.
FDMS Site 3 | Average of remaining sites within range
FDMS Site 3 Warning | FDMS3 Correction includes unratified data.

## Data
DateTime | TEOM | Temperature | Pressure | FDMS1 | FDMS2 | FDMS3
| 0 | 0 | 0 | 0 | 0 | 0
2019-06-01 |  | 16.5 | 1016.039 | -4.242 | -4.2441 | -2.891
2019-06-01 01:00 |  | 15.7 | 1016.039 | -3.939 | -3.3558 | -3.0807
2019-06-01 02:00 |  | 15.4 | 1016.039 | -5.757 | -7.4025 | -3.0268
2019-06-01 03:00 |  | 14.9 | 1016.039 | -4.848 | -3.4545 | -3.4684
2019-06-01 04:00 |  | 15.2 | 1016.039 | -2.929 | -3.1584 | -2.9128
2019-06-01 05:00 |  | 16.6 | 1016.039 | -2.626 | -1.974 | -2.7167
2019-06-01 06:00 |  | 18.8 | 1016.039 | -3.03 | -3.7506 | -2.7173
2019-06-01 07:00 |  | 22.3 | 1016.039 | -1.616 | -3.1584 | -1.9886
2019-06-01 08:00 |  | 24.2 | 1015.7858 | -2.323 |  | -1.6369
2019-06-01 09:00 |  | 26.5 | 1015.026 | -3.131 |  | -2.9264
2019-06-01 10:00 |  | 27.9 | 1015.026 | -3.838 |  | -4.328
2019-06-01 11:00 |  | 29.2 | 1014.013 | -8.888 | -6.1194 | -3.623
2019-06-01 12:00 |  | 29.9 | 1013.5065 | -8.484 |  | -1.2675
2019-06-01 13:00 |  | 30.3 | 1013 | -1.616 | 4.3428 | -0.63069
2019-06-01 14:00 |  | 30.1 | 1012.2402 | -2.424 | -4.935 | -2.745
2019-06-01 15:00 |  | 30.4 | 1011.7337 | -6.363 | -6.909 | -3.4661
2019-06-01 16:00 |  | 29.1 | 1010.974 | -5.656 |  | -2.3964
2019-06-01 17:00 |  | 28.7 | 1010.7207 | -6.565 |  | -3.0526
2019-06-01 18:00 |  | 28.1 | 1009.961 | -6.464 |  | -3.1651
2019-06-01 19:00 |  | 25.9 | 1009.961 | -5.353 |  | -3.0537
2019-06-01 20:00 |  | 24.3 | 1009.961 | -5.757 |  | -2.4851
2019-06-01 21:00 |  | 22.7 | 1009.2012 | -6.262 |  | -3.4114
2019-06-01 22:00 |  | 21.4 | 1008.948 | -7.171 |  | -4.1566
2019-06-01 23:00 |  | 21.1 | 1008.4415 | -6.464 |  | -4.1639
2019-06-02 |  | 20.9 | 1007.935 | -7.171 |  | -4.1844
2019-06-02 01:00 |  | 20.3 | 1006.922 | -5.353 |  | -3.9577
2019-06-02 02:00 |  | 19.7 | 1006.1622 | -7.979 |  | -4.118
2019-06-02 03:00 |  | 19.3 | 1005.4025 | -6.666 |  | -4.2631
2019-06-02 04:00 |  | 19 | 1004.896 | -7.474 |  | -3.8379
2019-06-02 05:00 |  | 20.5 | 1004.1363 | -4.444 |  | -3.3371
2019-06-02 06:00 |  | 22.1 | 1003.883 | -3.636 |  | -2.5551
2019-06-02 07:00 |  | 24.3 | 1003.883 | -4.141 |  | -2.6996
2019-06-02 08:00 |  | 26.3 | 1003.6297 | -2.121 |  | -2.2276
2019-06-02 09:00 |  | 27.5 | 1002.87 | -3.636 |  | -4.4177
2019-06-02 10:00 |  | 28.2 | 1002.87 | -4.141 |  | -1.7595
2019-06-02 11:00 |  | 28.7 | 1002.87 | -4.343 |  | -2.346
2019-06-02 12:00 |  | 30.6 | 1002.87 | -8.383 |  | -3.5062
2019-06-02 13:00 |  | 30.5 | 1002.87 | -5.858 | -3.4545 | -5.5182
2019-06-02 14:00 |  | 28.6 | 1002.87 | -7.575 | -2.961 | -2.9604
2019-06-02 15:00 |  | 26.7 | 1002.87 | -6.161 | -2.7636 | -0.70692
2019-06-02 16:00 |  | 25.4 | 1002.87 | -3.636 |  | -0.32143
2019-06-02 17:00 |  | 23.5 | 1002.87 | -5.151 |  | -1.1022
2019-06-02 18:00 |  | 22.2 | 1002.87 | -5.252 |  | -3.2114
2019-06-02 19:00 |  | 20 | 1003.6297 | -6.06 |  | -3.3904
2019-06-02 20:00 |  | 18.3 | 1003.883 | -6.868 |  | -2.8271
2019-06-02 21:00 |  | 17 | 1003.883 | -4.545 |  | -3.4095
2019-06-02 22:00 |  | 16.3 | 1004.896 | -7.676 |  | -4.842
2019-06-02 23:00 |  | 15.1 | 1004.896 | -5.959 | -10.2648 | -3.5975
2019-06-03 |  | 14.1 | 1004.896 | -6.464 | -5.922 | -3.0217
2019-06-03 01:00 |  | 14 | 1004.896 | -4.04 | -6.0207 | -2.2555
2019-06-03 02:00 |  | 13.5 | 1005.1493 | -2.222 | -4.1454 | -1.6991
2019-06-03 03:00 |  | 13.3 | 1005.909 | -3.838 | -3.1584 | -1.7141
2019-06-03 04:00 |  | 13.4 | 1005.909 | -2.222 | -2.8623 | -1.3936
2019-06-03 05:00 |  | 15.1 | 1006.6688 | -2.424 | -1.974 | -1.3327
2019-06-03 06:00 |  | 17.8 | 1006.922 | -1.01 | -4.4415 | -0.78725
2019-06-03 07:00 |  | 19.5 | 1006.922 | -2.02 | -3.3558 | -2.0889
2019-06-03 08:00 |  | 20.9 | 1006.922 | -1.111 | -5.5272 | -1.9367
2019-06-03 09:00 |  | 23 | 1006.922 | -4.343 | -1.8753 | -2.1436
2019-06-03 10:00 |  | 24.2 | 1006.922 | -3.636 |  | -2.1067
2019-06-03 11:00 |  | 23.7 | 1006.922 | -5.05 |  | -3.799
2019-06-03 12:00 |  | 25 | 1006.922 | -2.828 | -4.5402 | -1.9319
2019-06-03 13:00 |  | 25.5 | 1006.922 | -4.343 | -6.4155 | -1.3178
2019-06-03 14:00 |  | 24.4 | 1006.6688 | -3.434 | -3.3558 | -2.2168
2019-06-03 15:00 |  | 24.5 | 1005.909 | -4.747 | -3.6519 | -2.2576
2019-06-03 16:00 |  | 24.2 | 1005.909 | -4.04 | -3.0597 | -2.7803
2019-06-03 17:00 |  | 22.4 | 1005.909 | -4.343 | -2.6649 | -2.9958
2019-06-03 18:00 |  | 20.5 | 1005.909 | -5.353 | -2.7636 | -2.5713
2019-06-03 19:00 |  | 18.8 | 1006.922 | -3.939 | -0.8883 | -1.9871
2019-06-03 20:00 |  | 17 | 1006.922 | -3.333 | -3.2571 | -1.0894
2019-06-03 21:00 |  | 15.5 | 1006.922 | -3.434 | -1.8753 | -0.83233
2019-06-03 22:00 |  | 14.4 | 1006.922 | -4.949 | -2.4675 | -1.9382
2019-06-03 23:00 |  | 13.9 | 1006.922 | -5.555 | -3.0597 | -3.0719
2019-06-04 |  | 12.9 | 1005.909 | -4.04 | -4.0467 | -2.8583
2019-06-04 01:00 |  | 12.3 | 1005.6558 | -6.363 | -3.8493 | -3.2208
2019-06-04 02:00 |  | 12 | 1004.896 | -3.535 | -2.5662 | -2.7165
2019-06-04 03:00 |  | 12.1 | 1004.896 | -3.03 | -4.6389 | -2.3001
2019-06-04 04:00 |  | 12.4 | 1004.896 | -3.131 | -2.5662 | -2.5811
2019-06-04 05:00 |  | 13.6 | 1003.883 | -4.949 | -2.6649 | -3.8504
2019-06-04 06:00 |  | 15.9 | 1003.6297 | -4.848 | -1.7766 | -3.4727
2019-06-04 07:00 |  | 17.3 | 1002.87 | -4.545 | -4.2441 | -3.986
2019-06-04 08:00 |  | 20.1 | 1001.857 | -6.161 | -2.961 | -3.5658
2019-06-04 09:00 |  | 20.8 | 1001.0973 | -4.04 | -3.5532 | -3.589
2019-06-04 10:00 |  | 19.6 | 999.831 | -5.454 | -2.2701 | -2.98
2019-06-04 11:00 |  | 20.7 | 998.818 | -3.636 | -3.1584 | -3.4515
2019-06-04 12:00 |  | 19.6 | 997.805 | -8.686 | -4.3428 | -4.5077
2019-06-04 13:00 |  | 18.4 | 997.805 | -2.828 | -1.2831 | -2.9895
2019-06-04 14:00 |  | 16.2 | 996.792 | -3.535 | -2.7636 | -4.1062
2019-06-04 15:00 |  | 16.8 | 996.0322 | -6.161 | -1.4805 | -4.7812
2019-06-04 16:00 |  | 17.7 | 995.0193 | -6.262 | -4.4415 | -4.6822
2019-06-04 17:00 |  | 18.3 | 995.2725 | -3.838 | -1.7766 | -4.4247
2019-06-04 18:00 |  | 19 | 995.779 | -6.767 | -3.7506 | -4.0619
2019-06-04 19:00 |  | 19 | 995.779 | -6.565 | -1.3818 | -4.3863
2019-06-04 20:00 |  | 16.6 | 996.2855 | -5.454 | -3.3558 | -2.6821
2019-06-04 21:00 |  | 15.5 | 996.792 | -6.262 | -3.3558 | -3.4751
2019-06-04 22:00 |  | 14.8 | 996.792 | -6.161 | -3.948 | -2.9595
2019-06-04 23:00 |  | 14.4 | 996.792 | -4.545 | -1.3818 | -2.4462
2019-06-05 |  | 13.6 | 996.792 | -4.242 | -1.7766 | -3.276
2019-06-05 01:00 |  | 12.9 | 997.5517 | -5.252 | -3.4545 | -3.4209
2019-06-05 02:00 |  | 12.6 | 996.792 | -4.949 | -4.3428 | -3.1801
2019-06-05 03:00 |  | 13.1 | 997.805 | -3.636 | -0.5922 | -2.3266
2019-06-05 04:00 |  | 13.3 | 998.3115 | -1.919 | -3.2571 | -3.0759
2019-06-05 05:00 |  | 15.3 | 999.0712 | -4.141 | -0.8883 | -2.3754
2019-06-05 06:00 |  | 17.3 | 999.831 | -4.04 | -1.1844 | -3.2188
2019-06-05 07:00 |  | 18.2 | 999.831 | -4.545 | -1.3818 | -2.6859
2019-06-05 08:00 |  | 18.6 | 1000.3375 | -2.424 | -1.5792 | -2.294
2019-06-05 09:00 |  | 20 | 1000.844 | -1.01 | -2.3688 | -2.538
2019-06-05 10:00 |  | 22.2 | 1000.5907 | -5.353 | -2.8623 | -2.9956
2019-06-05 11:00 |  | 22.6 | 1000.844 | -3.03 | -0.3948 | -1.821
2019-06-05 12:00 |  | 23 | 1000.844 | -1.01 | 1.2831 | -0.99809
2019-06-05 13:00 |  | 23.1 | 1000.844 | -4.343 | -0.5922 | -1.9404
2019-06-05 14:00 |  | 22.6 | 1000.844 | -4.343 | -0.7896 | -1.6778
2019-06-05 15:00 |  | 22 | 1000.844 | -4.545 | -0.7896 | -1.4361
2019-06-05 16:00 |  | 21.2 | 1000.844 | -4.545 | -2.0727 | -2.1534
2019-06-05 17:00 |  | 20.3 | 1000.844 | -5.656 | -1.4805 | -2.9405
2019-06-05 18:00 |  | 20.2 | 1000.844 | -5.454 | -0.2961 | -1.2149
2019-06-05 19:00 |  | 19.1 | 1001.0973 | -1.616 | -2.8623 | -2.082
2019-06-05 20:00 |  | 15.7 | 1001.857 | -3.131 | -0.6909 | -1.2794
2019-06-05 21:00 |  | 14.7 | 1001.857 | -5.252 | -1.2831 | -2.8633
2019-06-05 22:00 |  | 14.5 | 1001.857 | -3.131 | -0.987 | -3.0345
2019-06-05 23:00 |  | 14.2 | 1001.857 | -4.04 | -2.6649 | -1.448
2019-06-06 |  | 13.6 | 1001.857 | -6.969 | -2.2701 | -2.9326
2019-06-06 01:00 |  | 13.1 | 1001.857 | -3.939 | -0.2961 | -1.4448
2019-06-06 02:00 |  | 12.5 | 1002.87 | -3.636 | -1.4805 | -1.123
2019-06-06 03:00 |  | 11.6 | 1002.87 | -4.343 | -1.0857 | -1.2197
2019-06-06 04:00 |  | 11.4 | 1002.87 | -3.333 | -0.3948 | -1.5408
2019-06-06 05:00 |  | 14.2 | 1003.6297 | -1.616 | -2.2701 | -1.4524
2019-06-06 06:00 |  | 17.2 | 1003.883 | -2.727 | 0.987 | -1.4014
2019-06-06 07:00 |  | 18.9 | 1003.883 | -3.434 | -2.961 | -2.0841
2019-06-06 08:00 |  | 20.2 | 1004.1363 | -1.919 | -1.7766 | -3.4109
2019-06-06 09:00 |  | 21.6 | 1004.896 | -3.838 | -2.3688 | -1.3714
2019-06-06 10:00 |  | 22.1 | 1004.896 | 0 | 1.0857 | -0.20692
2019-06-06 11:00 |  | 22.2 | 1004.896 | -5.151 | -3.1584 | -1.687
2019-06-06 12:00 |  | 22.3 | 1005.1493 | -3.434 | 1.2831 | -2.2501
2019-06-06 13:00 |  | 23.3 | 1005.1493 | -10.403 | -0.5922 | -3.1004
2019-06-06 14:00 |  | 23.3 | 1004.896 | -1.919 | -0.8883 | -2.2254
2019-06-06 15:00 |  | 23.6 | 1004.896 | -5.959 | -4.7376 | -3.1873
2019-06-06 16:00 |  | 23.3 | 1004.896 | -6.565 | -0.6909 | -1.8428
2019-06-06 17:00 |  | 22.7 | 1004.896 | -2.02 | -1.5792 | -1.8099
2019-06-06 18:00 |  | 21.7 | 1004.896 | -1.414 | -0.0987 | -1.2797
2019-06-06 19:00 |  | 19.6 | 1005.1493 | -3.636 | 0.1974 | -1.7334
2019-06-06 20:00 |  | 17.3 | 1005.4025 | -4.04 | -0.6909 | -1.7223
2019-06-06 21:00 |  | 15.5 | 1005.4025 | -2.929 | -0.3948 | -1.1202
2019-06-06 22:00 |  | 12.6 | 1004.896 | -4.444 | -2.5662 | -2.12
2019-06-06 23:00 |  | 11.5 | 1004.896 | -3.333 | -4.2441 | -2.6078
2019-06-07 |  | 11.4 | 1004.1363 | -3.636 | -0.987 | -1.7528
2019-06-07 01:00 |  | 12.5 | 1003.3765 | -3.636 | -0.1974 | -1.631
2019-06-07 02:00 |  | 14.1 | 1002.3635 | -3.636 | -2.1714 | -2.7966
2019-06-07 03:00 |  | 14.2 | 1001.3505 | -4.343 | -2.3688 | -3.5318
2019-06-07 04:00 |  | 14.8 | 1000.844 | -4.04 | -6.1194 | -3.8794
2019-06-07 05:00 |  | 15.9 | 999.5778 | -6.262 | -5.8233 | -4.6373
2019-06-07 06:00 |  | 17.9 | 998.818 | -4.949 | -2.2701 | -4.1735
2019-06-07 07:00 |  | 19.3 | 997.805 | -6.565 | -2.5662 | -3.3601
2019-06-07 08:00 |  | 18.7 | 996.2855 | -5.555 | -6.4155 | -4.5886
2019-06-07 09:00 |  | 18.3 | 995.779 | -3.03 | -2.3688 | -3.066
2019-06-07 10:00 |  | 20 | 995.779 | -4.545 | -4.6389 | -2.9664
2019-06-07 11:00 |  | 19.6 | 995.779 | -5.05 | -0.3948 | -2.673
2019-06-07 12:00 |  | 18.2 | 994.766 | -6.464 | -1.974 | -3.0463
2019-06-07 13:00 |  | 16.9 | 994.766 | -3.434 | -2.7636 | -3.1651
2019-06-07 14:00 |  | 16.6 | 994.2595 | -5.656 | -1.7766 | -3.3516
2019-06-07 15:00 |  | 18 | 993.2465 | -5.555 | -4.0467 | -4.9328
2019-06-07 16:00 |  | 19.1 | 992.74 | -6.262 | -1.4805 | -3.3798
2019-06-07 17:00 |  | 19.5 | 992.74 | -2.424 | -0.6909 | -1.708
2019-06-07 18:00 |  | 18.4 | 992.2335 | -5.959 | -1.0857 | -3.937
2019-06-07 19:00 |  | 17.7 | 991.727 | -5.656 | -1.8753 | -2.5334
2019-06-07 20:00 |  | 16.9 | 992.4868 | -4.949 | -1.7766 | -1.6457
2019-06-07 21:00 |  | 15.7 | 992.74 | -4.444 | -0.1974 | -2.4784
2019-06-07 22:00 |  | 15.4 | 993.2465 | -3.333 | 0 | -1.3447
2019-06-07 23:00 |  | 15.1 | 994.0063 | -3.131 | 0.3948 | -1.0798
2019-06-08 |  | 14.6 | 995.0193 | -1.717 | 0.0987 | -1.6544
2019-06-08 01:00 |  | 14.5 | 996.0322 | -1.818 | 2.0727 | -0.93847
2019-06-08 02:00 |  | 14.3 | 996.792 | -2.323 | 0.0987 | -2.3398
2019-06-08 03:00 |  | 14.4 | 997.0453 | -3.636 | -1.3818 | -2.81
2019-06-08 04:00 |  | 14.4 | 998.0583 | -2.323 | 0.987 | -0.66381
2019-06-08 05:00 |  | 14.9 | 999.5778 | -0.505 | 2.2701 | 0.2385
2019-06-08 06:00 |  | 15.1 | 1001.0973 | -1.515 | 0.4935 | 0.50548
2019-06-08 07:00 |  | 14.7 | 1002.6168 | -2.02 | 0.4935 | -0.70747
2019-06-08 08:00 |  | 14.6 | 1003.6297 | -0.505 | 0.7896 | -0.11268
2019-06-08 09:00 |  | 15.2 | 1004.6427 | -0.505 | 0.3948 | -0.23486
2019-06-08 10:00 |  | 16.6 | 1005.4025 | -0.606 | 2.2701 | -0.23786
2019-06-08 11:00 |  | 17.8 | 1006.1622 | -2.929 | 0.0987 | -1.4504
2019-06-08 12:00 |  | 19.9 | 1007.1753 | -1.414 | 0.1974 | 0.25132
2019-06-08 13:00 |  | 20.1 | 1007.935 | -3.333 | 1.0857 | -1.238
2019-06-08 14:00 |  | 20.2 | 1008.948 | -4.848 | -2.3688 | -2.0971
2019-06-08 15:00 |  | 19.5 | 1009.961 | -2.525 | -0.4935 | -1.6707
2019-06-08 16:00 |  | 19.7 | 1009.961 | -2.828 | 1.8753 | -0.76994
2019-06-08 17:00 |  | 20 | 1010.974 | -1.818 | 0.1974 | -0.90972
2019-06-08 18:00 |  | 19.5 | 1011.7337 | 1.212 | 0.5922 | -0.14742
2019-06-08 19:00 |  | 17.5 | 1012.4935 | -1.414 | 0.2961 | -1.3019
2019-06-08 20:00 |  | 14.8 | 1013.5065 | -3.434 | 3.3558 | 0.67603
2019-06-08 21:00 |  | 13.9 | 1014.2663 | -1.212 | 0.8883 | -0.19818
2019-06-08 22:00 |  | 13.3 | 1015.026 | -2.626 | 1.3818 | -1.3636
2019-06-08 23:00 |  | 12.8 | 1015.026 | -2.727 | -1.1844 | -1.8736
2019-06-09 |  | 12 | 1015.026 | -3.232 | -0.8883 | -1.7852
2019-06-09 01:00 |  | 11.8 | 1015.026 | -3.737 | -1.974 | -1.9806
2019-06-09 02:00 |  | 11.1 | 1015.026 | -4.545 | -3.5532 | -2.4217
2019-06-09 03:00 |  | 10.6 | 1015.026 | -4.848 | -2.5662 | -2.5572
2019-06-09 04:00 |  | 11.2 | 1015.2793 | -2.929 | 0.4935 | -1.4193
2019-06-09 05:00 |  | 13.8 | 1016.039 | -2.121 | -1.4805 | -0.87459
2019-06-09 06:00 |  | 16.8 | 1016.039 | -2.323 | -0.4935 | -0.99709
2019-06-09 07:00 |  | 18.7 | 1016.039 | -0.505 | -0.0987 | -1.7321
2019-06-09 08:00 |  | 20.7 | 1016.039 | -1.515 | -3.1584 | -3.5116
2019-06-09 09:00 |  | 21.7 | 1016.039 | -4.242 | -3.0597 | -2.7604
2019-06-09 10:00 |  | 22.1 | 1015.2793 | -3.838 | -1.3818 | -3.4406
2019-06-09 11:00 |  | 23 | 1015.026 | -3.838 | -1.8753 | -1.9457
2019-06-09 12:00 |  | 23.5 | 1014.2663 | -6.161 | -2.3688 | -2.3522
2019-06-09 13:00 |  | 23.8 | 1014.013 | -4.141 | -0.7896 | -2.1345
2019-06-09 14:00 |  | 24.5 | 1013.5065 | -0.606 | 1.1844 | -1.4575
2019-06-09 15:00 |  | 23.2 | 1014.013 | -7.272 | -0.987 | -1.3287
2019-06-09 16:00 |  | 22.3 | 1013 | -0.909 | -0.8883 | -2.5193
2019-06-09 17:00 |  | 19.6 | 1013 | -3.333 | 0.8883 | -3.0285
2019-06-09 18:00 |  | 19.1 | 1013 | -2.929 | -0.3948 | -2.5001
2019-06-09 19:00 |  | 17.6 | 1013 | -9.09 | 0.0987 | -2.0756
2019-06-09 20:00 |  | 16.3 | 1013.7598 | -4.848 | 0.1974 | -1.7486
2019-06-09 21:00 |  | 15.4 | 1013 | -4.343 | -2.3688 | -2.148
2019-06-09 22:00 |  | 14.3 | 1013 | -1.414 | 1.0857 | -1.5754
2019-06-09 23:00 |  | 14.2 | 1013 | -2.626 | -0.6909 | -1.7844
2019-06-10 |  | 14.1 | 1011.987 | -5.353 | -0.987 | -2.1975
2019-06-10 01:00 |  | 14.2 | 1011.987 | -3.434 | -0.6909 | -1.1697
2019-06-10 02:00 |  | 13.8 | 1011.7337 | -3.131 | -1.5792 | -1.6831
2019-06-10 03:00 |  | 13.8 | 1010.974 | -4.949 | -1.2831 | -2.6124
2019-06-10 04:00 |  | 13.7 | 1010.974 | -4.747 | -1.7766 | -2.597
2019-06-10 05:00 |  | 13.9 | 1010.974 | -4.343 | -2.2701 | -2.7394
2019-06-10 06:00 |  | 14.1 | 1010.974 | -5.05 | -1.1844 | -3.5776
2019-06-10 07:00 |  | 14.7 | 1010.974 | -6.161 | -2.3688 | -2.7452
2019-06-10 08:00 |  | 15 | 1010.4675 | -4.04 | -2.2701 | -3.0869
2019-06-10 09:00 |  | 14.9 | 1009.961 | -5.05 | -2.7636 | -3.1215
2019-06-10 10:00 |  | 15 | 1009.4545 | -4.848 | -3.3558 | -3.5588
2019-06-10 11:00 |  | 14.4 | 1008.948 | -4.949 | -4.1454 | -3.606
2019-06-10 12:00 |  | 13.6 | 1008.948 | -5.656 | -2.5662 | -3.4825
2019-06-10 13:00 |  | 13.1 | 1007.935 | -6.464 | -4.6389 | -3.7872
2019-06-10 14:00 |  | 12.6 | 1007.6817 | -4.343 | -0.2961 | -3.7488
2019-06-10 15:00 |  | 12.3 | 1006.922 | -3.232 | -5.0337 | -3.2411
2019-06-10 16:00 |  | 12.8 | 1006.1622 | -3.03 | -1.6779 | -2.6585
2019-06-10 17:00 |  | 13.5 | 1005.6558 | -2.828 | -0.1974 | -2.5458
2019-06-10 18:00 |  | 14.1 | 1004.896 | -3.131 | -1.2831 | -2.3803
2019-06-10 19:00 |  | 14.1 | 1004.896 | -3.232 | -0.7896 | -3.1724
2019-06-10 20:00 |  | 13.7 | 1004.896 | -2.828 | -1.3818 | -2.6695
2019-06-10 21:00 |  | 13.4 | 1004.896 | -3.232 | -0.2961 | -2.4399
2019-06-10 22:00 |  | 13.3 | 1004.896 | -3.838 | 0.6909 | -2.4316
2019-06-10 23:00 |  | 13.7 | 1003.883 | -2.424 | -1.2831 | -2.7569
2019-06-11 |  | 13.8 | 1003.883 | -3.535 | -1.1844 | -2.6893
2019-06-11 01:00 |  | 13.9 | 1003.6297 | -2.828 | -1.8753 | -2.7156
2019-06-11 02:00 |  | 14.2 | 1003.883 | -3.232 | -0.4935 | -2.2061
2019-06-11 03:00 |  | 14 | 1003.883 | -5.353 | -2.4675 | -3.175
2019-06-11 04:00 |  | 14.1 | 1003.883 | -4.646 | -3.4545 | -2.9971
2019-06-11 05:00 |  | 14.1 | 1004.896 | -4.545 | -1.5792 | -3.3385
2019-06-11 06:00 |  | 13.9 | 1004.896 | -2.828 | 0.0987 | -3.2946
2019-06-11 07:00 |  | 14.3 | 1004.896 | -6.262 | -1.4805 | -3.0101
2019-06-11 08:00 |  | 14.4 | 1005.909 | -5.252 | -2.3688 | -2.6507
2019-06-11 09:00 |  | 14.6 | 1005.909 | -4.949 | -2.8623 | -3.2926
2019-06-11 10:00 |  | 14.7 | 1005.909 | -4.343 | -2.2701 | -3.0208
2019-06-11 11:00 |  | 15 | 1005.909 | -5.151 | -0.8883 | -2.5092
2019-06-11 12:00 |  | 14.6 | 1005.909 | -3.939 | -0.5922 | -2.2581
2019-06-11 13:00 |  | 14.4 | 1005.909 | -4.848 | -1.4805 | -1.7293
2019-06-11 14:00 |  | 14.2 | 1006.4155 | -3.939 | -0.2961 | -1.1145
2019-06-11 15:00 |  | 14.1 | 1006.922 | -4.343 | -2.961 | -2.1403
2019-06-11 16:00 |  | 13.9 | 1006.1622 | -5.555 | -0.1974 | -2.6676
2019-06-11 17:00 |  | 13.4 | 1006.922 | -5.05 | 0.6909 | -2.7583
2019-06-11 18:00 |  | 13 | 1006.922 | -4.343 | -1.2831 | -2.0703
2019-06-11 19:00 |  | 12.9 | 1006.922 | -3.232 | 0.1974 | -2.1762
2019-06-11 20:00 |  | 12.8 | 1006.922 | -6.767 | -1.4805 | -2.5438
2019-06-11 21:00 |  | 12.9 | 1006.922 | -3.434 | -2.2701 | -2.3094
2019-06-11 22:00 |  | 12.8 | 1006.922 | -5.151 | -3.8493 | -2.8151
2019-06-11 23:00 |  | 12.7 | 1006.4155 | -3.636 | -1.2831 | -2.9724
2019-06-12 |  | 12.7 | 1005.909 | -4.343 | -2.1714 | -3.4487
2019-06-12 01:00 |  | 12.8 | 1005.6558 | -5.555 | -3.8493 | -4.4384
2019-06-12 02:00 |  | 12.8 | 1004.896 | -3.535 | 0.2961 | -2.402
2019-06-12 03:00 |  | 12.9 | 1004.896 | -2.727 | -0.6909 | -2.5098
2019-06-12 04:00 |  | 13 | 1004.896 | -2.727 | -3.7506 | -2.667
2019-06-12 05:00 |  | 13.3 | 1004.896 | -2.525 | -0.6909 | -2.1131
2019-06-12 06:00 |  | 14 | 1004.896 | -3.939 | -1.4805 | -3.0672
2019-06-12 07:00 |  | 14.9 | 1004.1363 | -4.04 | -1.2831 | -3.3137
2019-06-12 08:00 |  | 16.4 | 1003.883 | -3.737 | -0.7896 | -3.1443
2019-06-12 09:00 |  | 16.2 | 1003.883 | -3.535 | -0.5922 | -1.929
2019-06-12 10:00 |  | 16.7 | 1003.883 | -2.525 | -1.0857 | -2.4219
2019-06-12 11:00 |  | 16.8 | 1003.883 | -3.636 | -0.987 | -1.9615
2019-06-12 12:00 |  | 17 | 1003.883 | -5.656 | -0.8883 | -2.3414
2019-06-12 13:00 |  | 17.3 | 1003.883 | -3.939 | -0.6909 | -2.3191
2019-06-12 14:00 |  | 16.2 | 1003.883 | -3.535 | -2.6649 | -2.5149
2019-06-12 15:00 |  | 15.9 | 1003.3765 | -4.545 | -4.2441 | -3.2805
2019-06-12 16:00 |  | 15.6 | 1002.87 | -4.343 | -2.3688 | -3.7382
2019-06-12 17:00 |  | 15.4 | 1002.3635 | -5.454 | -2.6649 | -3.4349
2019-06-12 18:00 |  | 15.4 | 1001.857 | -5.151 | -0.7896 | -3.4349
2019-06-12 19:00 |  | 15.1 | 1001.857 | -4.343 | -0.7896 | -2.448
2019-06-12 20:00 |  | 14.7 | 1001.857 | -5.454 | -1.0857 | -2.4019
2019-06-12 21:00 |  | 14.4 | 1001.857 | -5.05 | -0.0987 | -2.6196
2019-06-12 22:00 |  | 14.1 | 1001.3505 | -6.161 | -5.2311 | -4.1695
2019-06-12 23:00 |  | 13.7 | 1000.844 | -5.858 | -1.1844 | -5.1798
2019-06-13 |  | 13.3 | 1000.5907 | -8.585 | -5.5272 | -5.9366
2019-06-13 01:00 |  | 13.3 | 999.831 | -8.888 | -2.1714 | -5.5554
2019-06-13 02:00 |  | 13.4 | 999.5778 | -7.575 | -0.987 | -5.1503
2019-06-13 03:00 |  | 13.5 | 998.818 | -6.262 | -3.3558 | -4.5035
2019-06-13 04:00 |  | 13.8 | 998.818 | -5.05 | -1.8753 | -3.9547
2019-06-13 05:00 |  | 14.1 | 998.818 | -3.939 | -2.3688 | -3.6751
2019-06-13 06:00 |  | 14.4 | 998.818 | -5.353 | -2.6649 | -3.5471
2019-06-13 07:00 |  | 14.5 | 998.818 | -5.757 | -2.5662 | -3.4752
2019-06-13 08:00 |  | 14.8 | 998.818 | -5.757 | -2.4675 | -3.1191
2019-06-13 09:00 |  | 15.2 | 998.818 | -4.848 | -1.3818 | -2.4311
2019-06-13 10:00 |  | 15.4 | 999.0712 | -4.444 | 0.987 | -2.3992
2019-06-13 11:00 |  | 16.9 | 999.831 | -4.646 | 0 | -2.8897
2019-06-13 12:00 |  | 17.3 | 999.831 | -3.535 | -1.4805 | -1.806
2019-06-13 13:00 |  | 17 | 999.831 | -5.353 | 1.7766 | -2.3929
2019-06-13 14:00 |  | 17.1 | 999.831 | -3.838 | -1.6779 | -2.4058
2019-06-13 15:00 |  | 17.1 | 999.831 | -3.535 | -2.961 | -2.323
2019-06-13 16:00 |  | 17 | 999.831 | -2.929 | -1.0857 | -1.6587
2019-06-13 17:00 |  | 17.4 | 999.831 | -3.636 | 1.2831 | -1.5307
2019-06-13 18:00 |  | 17.2 | 999.831 | -2.121 | -1.2831 | -0.69441
2019-06-13 19:00 |  | 16.5 | 1000.844 | -2.121 | 1.0857 | -0.16244
2019-06-13 20:00 |  | 14.8 | 1001.6037 | -2.424 | 2.961 | -0.1632
2019-06-13 21:00 |  | 14.5 | 1001.857 | -3.03 | 0 | -1.0516
2019-06-13 22:00 |  | 14.7 | 1002.87 | -2.727 | -1.974 | -1.5405
2019-06-13 23:00 |  | 14.3 | 1002.87 | -2.525 | 0.2961 | -1.996
2019-06-14 |  | 14 | 1002.87 | -3.939 | -1.5792 | -2.3695
2019-06-14 01:00 |  | 13.9 | 1002.87 | -3.838 | -1.8753 | -2.3753
2019-06-14 02:00 |  | 14.1 | 1002.87 | -3.232 | -0.6909 | -2.4034
2019-06-14 03:00 |  | 14.1 | 1002.87 | -3.434 | -0.1974 | -1.7666
2019-06-14 04:00 |  | 14.4 | 1002.87 | -3.232 | -0.6909 | -1.5913
2019-06-14 05:00 |  | 15.1 | 1002.87 | -2.424 | -0.4935 | -1.4878
2019-06-14 06:00 |  | 16.1 | 1002.87 | -1.111 | 0.5922 | -1.8182
2019-06-14 07:00 |  | 17.2 | 1003.883 | -2.727 | -0.1974 | -0.79508
2019-06-14 08:00 |  | 17.6 | 1003.883 | -2.525 | 0.8883 | -1.186
2019-06-14 09:00 |  | 19.1 | 1004.3895 | -3.737 | 0.2961 | -1.2424
2019-06-14 10:00 |  | 20.9 | 1004.896 | -2.626 | 1.1844 | -0.87173
2019-06-14 11:00 |  | 21.8 | 1004.896 | -2.929 | 1.974 | -1.0001
2019-06-14 12:00 |  | 21.7 | 1004.896 | -2.929 | -1.2831 | -1.717
2019-06-14 13:00 |  | 23.3 | 1004.896 | -4.444 | 1.0857 | -1.6953
2019-06-14 14:00 |  | 23.1 | 1004.896 | -1.717 | -0.1974 | -1.4496
2019-06-14 15:00 |  | 22.8 | 1004.896 | -6.666 | -0.5922 | -2.8871
2019-06-14 16:00 |  | 22.5 | 1004.896 | -7.474 | -0.5922 | -2.9294
2019-06-14 17:00 |  | 22.1 | 1005.4025 | -4.747 | -1.7766 | -1.8217
2019-06-14 18:00 |  | 21.5 | 1005.909 | -4.848 | -1.0857 | -2.537
2019-06-14 19:00 |  | 19.8 | 1005.909 | -4.444 | 2.5662 | -1.5118
2019-06-14 20:00 |  | 17.4 | 1005.909 | -3.737 | 0.7896 | -1.2145
2019-06-14 21:00 |  | 15.7 | 1006.922 | -4.949 | -0.6909 | -1.3518
2019-06-14 22:00 |  | 14.5 | 1006.922 | -5.05 | 0.0987 | -2.2437
2019-06-14 23:00 |  | 13.9 | 1006.922 | -4.141 | -0.1974 | -1.5468
2019-06-15 |  | 13.5 | 1006.922 | -4.949 | -0.1974 | -2.3883
2019-06-15 01:00 |  | 12.8 | 1006.1622 | -5.656 | 0 | -2.3124
2019-06-15 02:00 |  | 12.8 | 1005.909 | -4.242 | 1.974 | -1.3122
2019-06-15 03:00 |  | 12.8 | 1006.4155 | -1.616 | 0.7896 | -1.2248
2019-06-15 04:00 |  | 13.7 | 1006.6688 | -3.434 | 0.3948 | -1.4462
2019-06-15 05:00 |  | 14.7 | 1006.4155 | -1.414 | -0.0987 | -1.4884
2019-06-15 06:00 |  | 18 | 1006.922 | -2.02 | 0.6909 | -1.4607
2019-06-15 07:00 |  | 19.7 | 1006.922 | -1.818 | 0.3948 | -1.659
2019-06-15 08:00 |  | 20.2 | 1006.922 | -1.515 | -1.8753 | -1.1272
2019-06-15 09:00 |  | 22.8 | 1006.6688 | -3.636 | -0.6909 | -2.4099
2019-06-15 10:00 |  | 21.1 | 1006.6688 | -3.636 | -1.3818 | -1.9655
2019-06-15 11:00 |  | 21.9 | 1006.922 | -3.333 | -1.0857 | -1.3135
2019-06-15 12:00 |  | 21.8 | 1006.922 | -4.141 | 0.987 | -0.88442
2019-06-15 13:00 |  | 20.4 | 1007.4285 | -3.636 | 0.1974 | -0.31659
2019-06-15 14:00 |  | 21 | 1007.4285 | -2.727 | 1.3818 | -0.015382
2019-06-15 15:00 |  | 19.3 | 1006.922 | -4.141 | -0.0987 | -2.1197
2019-06-15 16:00 |  | 20.7 | 1006.922 | -3.939 | -1.5792 | -2.0232
2019-06-15 17:00 |  | 21.3 | 1006.922 | -4.04 | 0.0987 | -0.87049
2019-06-15 18:00 |  | 20.1 | 1007.935 | -2.02 | 1.3818 | -0.83695
2019-06-15 19:00 |  | 17.8 | 1007.935 | -5.05 | 0.3948 | -1.6684
2019-06-15 20:00 |  | 16.7 | 1007.935 | -3.131 | -1.3818 | -1.4489
2019-06-15 21:00 |  | 14.9 | 1008.1883 | -4.545 | -0.3948 | -1.3246
2019-06-15 22:00 |  | 14 | 1008.948 | -3.636 | 0.6909 | -2.2595
2019-06-15 23:00 |  | 13.2 | 1008.948 | -4.747 | 0.1974 | -2.3066
2019-06-16 |  | 12.5 | 1009.4545 | -4.848 | 0.6909 | -1.6893
2019-06-16 01:00 |  | 11.8 | 1009.961 | -4.949 | -0.7896 | -2.1034
2019-06-16 02:00 |  | 11.3 | 1009.961 | -4.04 | 0.0987 | -2.3767
2019-06-16 03:00 |  | 11.3 | 1009.961 | -6.363 | -1.6779 | -3.1196
2019-06-16 04:00 |  | 11.3 | 1009.961 | -6.262 | -0.6909 | -2.6903
2019-06-16 05:00 |  | 14.2 | 1009.961 | -3.838 | 0.2961 | -0.90197
2019-06-16 06:00 |  | 15.8 | 1009.961 | -1.616 | 0.7896 | -1.6015
2019-06-16 07:00 |  | 16.9 | 1010.7207 | -2.02 | 0.6909 | -1.2391
2019-06-16 08:00 |  | 18.1 | 1010.974 | -1.313 | 0.2961 | -1.085
2019-06-16 09:00 |  | 18.5 | 1010.7207 | -2.02 | -0.1974 | -0.74089
2019-06-16 10:00 |  | 22.1 | 1010.974 | -4.04 | 0.7896 | -0.92688
2019-06-16 11:00 |  | 22.8 | 1010.4675 | -3.232 | -1.4805 | -2.0309
2019-06-16 12:00 |  | 24.3 | 1010.974 | -5.858 | -1.0857 | -2.5192
2019-06-16 13:00 |  | 25.4 | 1010.974 | -3.03 | 0.7896 | -1.0259
2019-06-16 14:00 |  | 25.3 | 1010.974 | -2.323 | -0.6909 | -1.0811
2019-06-16 15:00 |  | 24.9 | 1011.7337 | -4.242 | 1.3818 | -1.535
2019-06-16 16:00 |  | 23.7 | 1011.987 | -4.848 | -1.3818 | -1.9967
2019-06-16 17:00 |  | 21.9 | 1011.987 | -6.161 | 1.6779 | -2.2474
2019-06-16 18:00 |  | 21.3 | 1011.987 | -2.727 | 0.1974 | -2.6916
2019-06-16 19:00 |  | 20.6 | 1011.987 | -4.343 | 0.2961 | -2.2799
2019-06-16 20:00 |  | 18.9 | 1012.7468 | -4.646 | 1.2831 | -1.4757
2019-06-16 21:00 |  | 17.6 | 1013 | -4.04 | -0.2961 | -1.6986
2019-06-16 22:00 |  | 16.5 | 1013 | -4.545 | -1.5792 | -1.1379
2019-06-16 23:00 |  | 15.9 | 1013 | -6.06 | -2.3688 | -1.9082
2019-06-17 |  | 15.7 | 1013 | -4.04 | -1.3818 | -2.2959
2019-06-17 01:00 |  | 15.1 | 1011.987 | -6.262 | -2.5662 | -2.4806
2019-06-17 02:00 |  | 14.5 | 1011.987 | -5.353 | -0.8883 | -1.9001
2019-06-17 03:00 |  | 14.2 | 1011.987 | -3.636 | -1.7766 | -2.2495
2019-06-17 04:00 |  | 14.5 | 1011.987 | -2.525 | -1.5792 | -1.3047
2019-06-17 05:00 |  | 16.7 | 1012.4935 | -2.121 | -0.5922 | -0.90923
2019-06-17 06:00 |  | 18.5 | 1013 | -1.818 | -1.5792 | -1.4082
2019-06-17 07:00 |  | 19.9 | 1013 | -2.929 | -0.2961 | -2.4237
2019-06-17 08:00 |  | 20.3 | 1013 | -3.737 | -2.0727 | -2.2315
2019-06-17 09:00 |  | 21.3 | 1012.4935 | -3.03 | -3.3558 | -1.9023
2019-06-17 10:00 |  | 22.2 | 1011.987 | -2.525 | -1.6779 | -1.5224
2019-06-17 11:00 |  | 23.4 | 1011.987 | -2.929 | -2.6649 | -2.0702
2019-06-17 12:00 |  | 23.9 | 1011.987 | -6.868 | -1.3818 | -2.1758
2019-06-17 13:00 |  | 24.4 | 1010.974 | -5.353 | -1.2831 | -1.694
2019-06-17 14:00 |  | 24.7 | 1010.974 | -4.848 | -1.2831 | -2.1696
2019-06-17 15:00 |  | 24.9 | 1010.974 | -7.272 | 0.5922 | -3.4874
2019-06-17 16:00 |  | 25.2 | 1010.974 | -6.565 | 0.1974 | -2.1765
2019-06-17 17:00 |  | 24.2 | 1010.974 | -3.232 | 0.1974 | -1.9638
2019-06-17 18:00 |  | 22.9 | 1010.974 | -4.242 | 0.7896 | -1.4847
2019-06-17 19:00 |  | 21.1 | 1010.974 | -6.06 | 0.4935 | -2.6948
2019-06-17 20:00 |  | 17.8 | 1010.974 | -4.545 | -0.3948 | -1.5451
2019-06-17 21:00 |  | 16.3 | 1010.974 | -4.747 | 0.4935 | -1.2044
2019-06-17 22:00 |  | 15.9 | 1010.974 | -4.444 | 0.4935 | -1.8819
2019-06-17 23:00 |  | 15.6 | 1010.974 | -4.747 | -0.1974 | -2.6612
2019-06-18 |  | 14.6 | 1010.974 | -6.565 | -2.8623 | -2.4444
2019-06-18 01:00 |  | 14 | 1010.4675 | -5.656 | -2.2701 | -2.9502
2019-06-18 02:00 |  | 13.6 | 1009.961 | -4.646 | -1.4805 | -2.5369
2019-06-18 03:00 |  | 13.1 | 1009.961 | -3.131 | 0.0987 | -1.792
2019-06-18 04:00 |  | 13.7 | 1009.961 | -2.121 | -1.974 | -1.6763
2019-06-18 05:00 |  | 15.4 | 1009.961 | -1.818 | -1.3818 | -1.8871
2019-06-18 06:00 |  | 17.4 | 1009.961 | -1.818 | -0.5922 | -2.3526
2019-06-18 07:00 |  | 18.8 | 1009.961 | -3.434 | -1.1844 | -2.2588
2019-06-18 08:00 |  | 21.2 | 1009.2012 | -4.444 | -1.4805 | -2.2163
2019-06-18 09:00 |  | 23.6 | 1008.948 | -2.626 | -1.3818 | -1.5113
2019-06-18 10:00 |  | 24.6 | 1008.948 | -3.03 | 0.5922 | -0.23271
2019-06-18 11:00 |  | 25 | 1008.948 | -4.545 | 1.0857 | -2.1686
2019-06-18 12:00 |  | 25.2 | 1008.1883 | -3.03 | -0.987 | -0.97384
2019-06-18 13:00 |  | 24.5 | 1007.6817 | -7.575 | -2.1714 | -2.6496
2019-06-18 14:00 |  | 24.2 | 1006.922 | -4.242 | -1.2831 | -2.0834
2019-06-18 15:00 |  | 23.1 | 1006.922 | -5.555 | -1.0857 | -2.6978
2019-06-18 16:00 |  | 20.6 | 1006.4155 | -7.979 | 0.0987 | -3.9476
2019-06-18 17:00 |  | 19.3 | 1005.909 | -8.282 | -2.2701 | -4.3468
2019-06-18 18:00 |  | 18.8 | 1005.4025 | -6.565 | -2.6649 | -3.8113
2019-06-18 19:00 |  | 18.3 | 1005.1493 | -7.07 | -1.5792 | -4.9435
2019-06-18 20:00 |  | 18.2 | 1005.4025 | -6.161 | -2.6649 | -3.6082
2019-06-18 21:00 |  | 18 | 1004.6427 | -8.787 | -2.2701 | -5.4352
2019-06-18 22:00 |  | 17.8 | 1003.883 | -10.807 | -3.2571 | -5.4587
2019-06-18 23:00 |  | 17.6 | 1003.883 | -7.979 | -2.961 | -6.2315
2019-06-19 |  | 17.7 | 1002.87 | -10.403 | -5.3298 | -6.6326
2019-06-19 01:00 |  | 17.5 | 1002.3635 | -5.757 | -5.922 | -6.8372
2019-06-19 02:00 |  | 17.1 | 1001.857 | -7.676 | -3.948 | -6.0367
2019-06-19 03:00 |  | 16.7 | 1001.0973 | -8.989 | -3.948 | -6.4404
2019-06-19 04:00 |  | 16.5 | 1000.844 | -6.666 | -1.5792 | -4.4323
2019-06-19 05:00 |  | 16.9 | 1001.0973 | -2.929 | -1.8753 | -4.049
2019-06-19 06:00 |  | 17.4 | 1001.0973 | -3.232 | -1.1844 | -3.1261
2019-06-19 07:00 |  | 18.3 | 1001.857 | -4.949 | -2.8623 | -4.3946
2019-06-19 08:00 |  | 19.8 | 1001.857 | -4.848 | -2.961 | -3.859
2019-06-19 09:00 |  | 20 | 1001.857 | -4.747 | -3.3558 | -4.6006
2019-06-19 10:00 |  | 21.2 | 1001.857 | -5.151 | -1.8753 | -4.1822
2019-06-19 11:00 |  | 22.8 | 1001.857 | -4.242 | -1.3818 | -2.6534
2019-06-19 12:00 |  | 21.6 | 1001.857 | -4.04 | -2.7636 | -4.2191
2019-06-19 13:00 |  | 20.7 | 1001.857 | -5.05 | -3.6519 | -3.548
2019-06-19 14:00 |  | 21.5 | 1001.857 | -6.161 | -2.4675 | -4.111
2019-06-19 15:00 |  | 21.7 | 1001.857 | -5.353 | -2.7636 | -4.1141
2019-06-19 16:00 |  | 22.6 | 1001.857 | -6.161 | -1.6779 | -4.4556
2019-06-19 17:00 |  | 22.8 | 1001.857 | -6.363 | -0.7896 | -3.4309
2019-06-19 18:00 |  | 22.5 | 1001.857 | -6.565 | -0.7896 | -4.2681
2019-06-19 19:00 |  | 21.1 | 1002.3635 | -6.969 | 0.1974 | -2.1976
2019-06-19 20:00 |  | 19.9 | 1002.87 | -5.656 | -0.7896 | -2.7993
2019-06-19 21:00 |  | 19.1 | 1002.87 | -6.464 | -1.0857 | -2.8537
2019-06-19 22:00 |  | 18.3 | 1003.883 | -6.565 | -0.4935 | -3.2791
2019-06-19 23:00 |  | 17.4 | 1003.883 | -7.676 | -2.6649 | -3.2556
2019-06-20 |  | 17 | 1003.883 | -6.06 | -2.4675 | -3.4404
2019-06-20 01:00 |  | 16.8 | 1003.883 | -5.454 | -1.6779 | -3.682
2019-06-20 02:00 |  | 16.8 | 1003.883 | -5.05 | -1.7766 | -3.5391
2019-06-20 03:00 |  | 16.8 | 1004.3895 | -6.565 | -1.7766 | -2.9657
2019-06-20 04:00 |  | 16 | 1004.896 | -5.656 | -0.987 | -3.4717
2019-06-20 05:00 |  | 17.4 | 1004.896 | -3.232 | 0.2961 | -2.9194
2019-06-20 06:00 |  | 19.7 | 1005.909 | -5.656 | -0.7896 | -3.5146
2019-06-20 07:00 |  | 21.1 | 1005.909 | -6.464 | 0.0987 | -2.6713
2019-06-20 08:00 |  | 22.1 | 1005.909 | -4.646 | -1.7766 | -2.1932
2019-06-20 09:00 |  | 22.4 | 1005.909 | -3.838 | -3.2571 | -1.7387
2019-06-20 10:00 |  | 22.4 | 1006.922 | -1.818 | -0.8883 | -2.4292
2019-06-20 11:00 |  | 21.4 | 1006.922 | -7.373 | 0.1974 | -2.1286
2019-06-20 12:00 |  | 22.5 | 1006.922 | -4.343 | -0.3948 | -1.8926
2019-06-20 13:00 |  | 21.7 | 1007.6817 | -5.151 | -1.4805 | -2.2409
2019-06-20 14:00 |  | 22 | 1007.935 | -3.535 | 0 | -1.7123
2019-06-20 15:00 |  | 21.9 | 1007.1753 | -3.636 | -0.5922 | -0.77974
2019-06-20 16:00 |  | 23.1 | 1007.935 | -3.232 | -2.0727 | -2.3741
2019-06-20 17:00 |  | 22.4 | 1007.935 | -3.838 | -0.2961 | -0.043259
2019-06-20 18:00 |  | 20.5 | 1008.1883 | -3.939 | -0.8883 | -1.7407
2019-06-20 19:00 |  | 18.7 | 1008.948 | -2.727 | 0.4935 | -0.77974
2019-06-20 20:00 |  | 17.5 | 1009.2012 | -2.525 | 1.1844 | -0.080789
2019-06-20 21:00 |  | 16.4 | 1009.961 | -3.434 | -1.0857 | -0.75527
2019-06-20 22:00 |  | 15.6 | 1009.961 | -3.434 | -1.1844 | -1.3216
2019-06-20 23:00 |  | 15 | 1010.4675 | -4.242 | 1.8753 | -1.7816
2019-06-21 |  | 13.5 | 1010.974 | -3.232 | -2.2701 | -1.1931
2019-06-21 01:00 |  | 12.5 | 1010.974 | -4.343 | 1.1844 | -1.6113
2019-06-21 02:00 |  | 12.3 | 1011.2273 | -4.747 | -1.7766 | -1.1291
2019-06-21 03:00 |  | 12 | 1011.987 | -3.737 | 0.0987 | -1.5177
2019-06-21 04:00 |  | 12.2 | 1011.987 | -2.323 | 0.6909 | -0.46357
2019-06-21 05:00 |  | 15.1 | 1012.4935 | -0.303 | 1.4805 | -0.49058
2019-06-21 06:00 |  | 18.2 | 1013 | -2.02 | 1.8753 | -0.4488
2019-06-21 07:00 |  | 20.2 | 1013 | -3.333 | -0.2961 | -0.90269
2019-06-21 08:00 |  | 21.3 | 1014.013 | -0.404 | -0.6909 | -1.4489
2019-06-21 09:00 |  | 22.9 | 1014.013 | -2.02 | -0.987 | -2.0102
2019-06-21 10:00 |  | 24 | 1014.013 | -4.141 | -3.2571 | -2.5706
2019-06-21 11:00 |  | 23.9 | 1014.013 | -6.161 | 0.4935 | -1.2682
2019-06-21 12:00 |  | 24.3 | 1014.013 | -4.141 | 1.0857 | -2.0915
2019-06-21 13:00 |  | 24.1 | 1014.013 | -4.747 | -0.7896 | -0.56722
2019-06-21 14:00 |  | 23.9 | 1014.013 | -1.111 | 0.4935 | -2.1472
2019-06-21 15:00 |  | 24.4 | 1014.013 | -2.02 | -0.2961 | -1.128
2019-06-21 16:00 |  | 23.7 | 1014.013 | -4.646 | 0.4935 | -1.2454
2019-06-21 17:00 |  | 22.5 | 1015.026 | -5.353 | 1.1844 | -1.2059
2019-06-21 18:00 |  | 22 | 1015.026 | -2.525 | 1.5792 | -1.0452
2019-06-21 19:00 |  | 21.2 | 1015.026 | 1.111 | 1.1844 | -0.45298
2019-06-21 20:00 |  | 19 | 1015.2793 | -2.222 | -0.4935 | -0.69563
2019-06-21 21:00 |  | 17.3 | 1016.039 | -4.949 | 0.1974 | -1.0014
2019-06-21 22:00 |  | 14.8 | 1016.039 | -6.666 | -0.1974 | -1.2065
2019-06-21 23:00 |  | 14.3 | 1016.039 | -3.131 | 0.6909 | -1.717
2019-06-22 |  | 14 | 1016.039 | -3.232 | -2.0727 | -1.8234
2019-06-22 01:00 |  | 13.6 | 1016.039 | -4.949 | -1.7766 | -2.0258
2019-06-22 02:00 |  | 13.7 | 1016.039 | -5.353 | -1.1844 | -1.9297
2019-06-22 03:00 |  | 12.8 | 1016.039 | -3.636 | -1.8753 | -2.1986
2019-06-22 04:00 |  | 13.3 | 1016.039 | -2.929 | -0.6909 | -1.498
2019-06-22 05:00 |  | 15.9 | 1016.039 | -1.414 | 0.5922 | -1.5361
2019-06-22 06:00 |  | 18.7 | 1016.039 | -3.333 | 0.6909 | -1.7303
2019-06-22 07:00 |  | 21.4 | 1016.039 | -3.636 | -2.4675 | -1.8492
2019-06-22 08:00 |  | 23.2 | 1016.2922 | -4.646 | -1.4805 | -1.4281
2019-06-22 09:00 |  | 24.9 | 1016.039 | -0.606 | -0.7896 | -1.818
2019-06-22 10:00 |  | 25.5 | 1016.039 | -3.232 | -1.1844 | -2.0227
2019-06-22 11:00 |  | 24.9 | 1016.039 | -4.646 | -1.6779 | -2.4429
2019-06-22 12:00 |  | 25.1 | 1015.026 | -10.302 | -0.7896 | -1.7049
2019-06-22 13:00 |  | 26.1 | 1015.026 | -5.05 | -0.3948 | -1.5729
2019-06-22 14:00 |  | 25.7 | 1014.7727 | -7.474 | -2.0727 | -2.4483
2019-06-22 15:00 |  | 25.5 | 1014.013 | -5.656 | -1.4805 | -2.8624
2019-06-22 16:00 |  | 25.3 | 1014.013 | -4.949 | 1.3818 | -3.699
2019-06-22 17:00 |  | 24.5 | 1014.013 | -6.565 | -0.5922 | -2.7102
2019-06-22 18:00 |  | 23.2 | 1014.013 | -3.737 | -0.0987 | -1.0949
2019-06-22 19:00 |  | 21.2 | 1014.5195 | 0.404 | 2.2701 | -0.5849
2019-06-22 20:00 |  | 19.5 | 1015.026 | -4.04 | -1.3818 | -0.3859
2019-06-22 21:00 |  | 18.3 | 1015.026 | -3.636 | -2.5662 | -1.1062
2019-06-22 22:00 |  | 17.1 | 1014.5195 | -4.444 | -2.4675 | -1.8772
2019-06-22 23:00 |  | 15.4 | 1014.013 | -4.242 | -2.2701 | -2.206
2019-06-23 |  | 13.7 | 1014.013 | -6.161 | -2.0727 | -2.857
2019-06-23 01:00 |  | 12.8 | 1014.013 | -5.454 | -1.2831 | -3.1334
2019-06-23 02:00 |  | 12.4 | 1013 | -6.06 | -3.3558 | -3.2343
2019-06-23 03:00 |  | 12.3 | 1013 | -5.959 | 0.4935 | -3.9596
2019-06-23 04:00 |  | 13.4 | 1013 | -5.757 | -4.4415 | -4.1679
2019-06-23 05:00 |  | 14.8 | 1012.2402 | -2.626 | -3.7506 | -3.4068
2019-06-23 06:00 |  | 17 | 1012.7468 | -4.444 | 0.2961 | -3.1983
2019-06-23 07:00 |  | 18.8 | 1013 | -3.838 | -4.2441 | -4.5636
2019-06-23 08:00 |  | 20.4 | 1012.4935 | -4.343 | -2.8623 | -4.8394
2019-06-23 09:00 |  | 23 | 1011.987 | -7.07 | -4.2441 | -4.9084
2019-06-23 10:00 |  | 25.1 | 1011.987 | -8.282 | -5.2311 | -5.4021
2019-06-23 11:00 |  | 27.2 | 1010.974 | -7.474 | -2.8623 | -5.7874
2019-06-23 12:00 |  | 27.9 | 1010.2142 | -8.484 | -4.5402 | -6.9289
2019-06-23 13:00 |  | 27.6 | 1009.961 | -8.282 | -5.8233 | -4.4923
2019-06-23 14:00 |  | 27.1 | 1009.961 | -9.595 | -1.974 | -3.9178
2019-06-23 15:00 |  | 27.2 | 1009.7078 | -7.878 | -5.1324 | -6.4194
2019-06-23 16:00 |  | 26 | 1009.4545 | -8.888 | -4.2441 | -5.3912
2019-06-23 17:00 |  | 25 | 1008.948 | -8.08 | -3.5532 | -5.4215
2019-06-23 18:00 |  | 23.9 | 1008.948 | -8.383 | -5.7246 | -5.3735
2019-06-23 19:00 |  | 22.9 | 1008.948 | -9.09 | -5.0337 | -5.8513
2019-06-23 20:00 |  | 21.7 | 1008.948 | -6.868 | -4.4415 | -5.492
2019-06-23 21:00 |  | 21 | 1008.948 | -9.191 | -5.5272 | -6.2409
2019-06-23 22:00 |  | 20.3 | 1008.948 | -8.08 | -5.5272 | -6.8975
2019-06-23 23:00 |  | 19.5 | 1008.948 | -9.898 | -4.4415 | -8.0822
2019-06-24 |  | 19 | 1008.6947 | -10.1 | -6.7116 | -8.756
2019-06-24 01:00 |  | 18.6 | 1007.935 | -10.302 | -7.9947 | -9.775
2019-06-24 02:00 |  | 18.1 | 1007.935 | -10.908 | -8.6856 | -10.0715
2019-06-24 03:00 |  | 18 | 1007.935 | -13.534 | -8.1921 | -11.9152
2019-06-24 04:00 |  | 18.3 | 1007.935 | -12.221 | -9.9687 | -11.8591
2019-06-24 05:00 |  | 19.3 | 1007.4285 | -12.12 | -12.2388 | -11.3792
2019-06-24 06:00 |  | 22.1 | 1007.935 | -7.171 | -8.7843 | -10.1118
2019-06-24 07:00 |  | 24.6 | 1008.6947 | -6.565 | -8.0934 | -7.683
2019-06-24 08:00 |  | 26 | 1008.948 | -6.767 | -3.7506 | -4.9002
2019-06-24 09:00 |  | 26.1 | 1008.948 | -8.888 | -3.6519 | -5.2227
2019-06-24 10:00 |  | 26.1 | 1009.4545 | -7.777 | -1.4805 | -4.1474
2019-06-24 11:00 |  | 26.6 | 1010.974 | -7.272 | -1.2831 | -3.9217
2019-06-24 12:00 |  | 27.4 | 1010.974 | -7.373 | -1.8753 | -4.7274
2019-06-24 13:00 |  | 29.2 | 1010.7207 | -7.272 | -2.961 | -5.4992
2019-06-24 14:00 |  | 29.5 | 1010.7207 | -9.191 | -2.5662 | -3.8709
2019-06-24 15:00 |  | 28.5 | 1010.974 | -7.474 | -5.4285 | -2.8599
2019-06-24 16:00 |  | 27.9 | 1010.974 | -6.363 | -2.7636 | -4.1977
2019-06-24 17:00 |  | 27.9 | 1010.974 | -4.444 | 1.2831 | -2.4781
2019-06-24 18:00 |  | 26.9 | 1011.4805 | -4.343 | -0.6909 | -1.669
2019-06-24 19:00 |  | 26.1 | 1011.987 | -7.272 | 0.0987 | -3.5108
2019-06-24 20:00 |  | 25.2 | 1012.4935 | -7.373 | 0.0987 | -2.2114
2019-06-24 21:00 |  | 24.1 | 1013 | -6.464 | 2.7636 | -3.1187
2019-06-24 22:00 |  | 23.3 | 1012.2402 | -5.151 | -0.4935 | -4.5487
2019-06-24 23:00 |  | 22.5 | 1012.7468 | -5.151 | 1.974 | -3.4352
2019-06-25 |  | 21.8 | 1011.4805 | -9.797 | -2.0727 | -4.2841
2019-06-25 01:00 |  | 21.8 | 1010.974 | -7.373 | -1.5792 | -3.461
2019-06-25 02:00 |  | 21.6 | 1010.974 | -8.686 | -2.961 | -4.1913
2019-06-25 03:00 |  | 21.5 | 1010.974 | -5.757 | -1.4805 | -4.1868
2019-06-25 04:00 |  | 21.5 | 1010.7207 | -8.989 | -5.5272 | -6.796
2019-06-25 05:00 |  | 20.7 | 1010.4675 | -8.585 | -3.7506 | -5.0576
2019-06-25 06:00 |  | 20.4 | 1010.974 | -3.232 | -3.4545 | -4.7926
2019-06-25 07:00 |  | 20.2 | 1010.974 | -5.757 | -0.6909 | -8.0867
2019-06-25 08:00 |  | 19.8 | 1011.4805 | -4.545 | 0 | -5.5254
2019-06-25 09:00 |  | 19.3 | 1011.7337 | -3.939 | -1.4805 | -7.4541
2019-06-25 10:00 |  | 19.2 | 1011.987 | -3.232 | -0.987 | -5.0101
2019-06-25 11:00 |  | 19.5 | 1013 | -6.565 | -0.4935 | -4.5548
2019-06-25 12:00 |  | 19.6 | 1013 | -8.484 | -4.5402 | -3.5129
2019-06-25 13:00 |  | 24.8977 | 1013 | -6.161 | -0.3948 | -3.7081
2019-06-25 14:00 |  | 20.1 | 1013.5065 | -6.565 | -1.2831 | -4.5459
2019-06-25 15:00 |  | 20 | 1014.013 | -6.666 | -2.961 | -4.5188
2019-06-25 16:00 |  | 20.2 | 1014.7727 | -5.959 | -1.0857 | -3.8588
2019-06-25 17:00 |  | 19.9 | 1015.026 | -7.171 | -2.4675 | -3.3168
2019-06-25 18:00 |  | 19.6 | 1015.7858 | -5.757 | -0.1974 | -3.9525
2019-06-25 19:00 |  | 19.1 | 1016.2922 | -7.676 | -2.2701 | -4.0088
2019-06-25 20:00 |  | 18.7 | 1017.052 | -8.787 | -1.6779 | -4.3948
2019-06-25 21:00 |  | 18.3 | 1017.3053 | -10.403 | -3.3558 | -6.0535
2019-06-25 22:00 |  | 17.9 | 1018.065 | -8.181 | -3.2571 | -5.1104
2019-06-25 23:00 |  | 17.6 | 1018.3183 | -6.262 | 0.2961 | -4.7346
2019-06-26 |  | 17.3 | 1019.078 | -7.07 | -2.4675 | -5.0744
2019-06-26 01:00 |  | 17.1 | 1019.078 | -6.666 | -1.4805 | -5.0139
2019-06-26 02:00 |  | 16.9 | 1019.078 | -5.151 | -1.3818 | -3.9091
2019-06-26 03:00 |  | 16.7 | 1019.5845 | -4.747 | -1.4805 | -3.4353
2019-06-26 04:00 |  | 16.7 | 1020.091 | -4.444 | -0.987 | -2.819
2019-06-26 05:00 |  | 16.8 | 1021.104 | -4.04 | -0.1974 | -2.8651
2019-06-26 06:00 |  | 17.1 | 1021.6105 | -3.939 | -0.4935 | -2.7437
2019-06-26 07:00 |  | 17.4 | 1021.8637 | -5.151 | -2.7636 | -3.7857
2019-06-26 08:00 |  | 17.9 | 1022.117 | -2.525 | -0.2961 | -2.2042
2019-06-26 09:00 |  | 18.5 | 1023.13 | -2.525 | 2.2701 | -1.5809
2019-06-26 10:00 |  | 19.1 | 1023.13 | -3.232 | -0.7896 | -3.2099
2019-06-26 11:00 |  | 19.6 | 1022.8768 | -4.141 | -2.4675 | -2.5402
2019-06-26 12:00 |  | 19.7 | 1023.13 | -2.727 | -2.1714 | -2.0903
2019-06-26 13:00 |  | 19.8 | 1022.3703 | -6.565 | -3.3558 | -3.6051
2019-06-26 14:00 |  | 19.9 | 1022.117 | -6.161 | -1.0857 | -1.882
2019-06-26 15:00 |  | 19.6 | 1022.117 | -4.848 | -0.3948 | -2.5548
2019-06-26 16:00 |  | 18.9 | 1022.117 | -7.474 | -1.5792 | -2.9019
2019-06-26 17:00 |  | 18.2 | 1022.117 | -8.484 | -0.2961 | -3.1262
2019-06-26 18:00 |  | 17.6 | 1023.13 | -8.282 | -0.1974 | -3.219
2019-06-26 19:00 |  | 17 | 1023.13 | -8.08 | -1.7766 | -3.0662
2019-06-26 20:00 |  | 16.6 | 1023.6365 | -5.656 | -0.4935 | -2.4526
2019-06-26 21:00 |  | 16.2 | 1024.143 | -5.555 | -0.8883 | -2.2916
2019-06-26 22:00 |  | 16 | 1024.143 | -4.242 | -0.1974 | -1.7733
2019-06-26 23:00 |  | 15.8 | 1024.143 | -5.252 | -0.2961 | -2.1215
2019-06-27 |  | 15.5 | 1024.143 | -4.848 | -2.4675 | -2.4102
2019-06-27 01:00 |  | 15.2 | 1024.143 | -5.353 | -1.1844 | -2.7651
2019-06-27 02:00 |  | 14.9 | 1024.143 | -4.545 | -2.6649 | -2.0704
2019-06-27 03:00 |  | 14.7 | 1024.143 | -4.545 | -2.4675 | -2.3096
2019-06-27 04:00 |  | 14.6 | 1024.143 | -4.141 | -1.0857 | -2.2348
2019-06-27 05:00 |  | 15 | 1024.143 | -3.333 | 0.2961 | -1.9017
2019-06-27 06:00 |  | 15.6 | 1024.143 | -2.929 | 1.1844 | -1.5992
2019-06-27 07:00 |  | 17.3 | 1024.3963 | -2.525 | 1.974 | -1.0913
2019-06-27 08:00 |  | 18.6 | 1024.143 | -3.636 | -0.3948 | -0.63265
2019-06-27 09:00 |  | 20.6 | 1024.143 | -1.414 | -2.4675 | -0.23731
2019-06-27 10:00 |  | 22 | 1024.143 | -1.01 | 1.8753 | -1.058
2019-06-27 11:00 |  | 23.6 | 1024.143 | -3.535 | -1.5792 | -1.7551
2019-06-27 12:00 |  | 24.8 | 1023.13 | -4.646 | -1.0857 | -1.2425
2019-06-27 13:00 |  | 25.4 | 1023.13 | -5.05 | -2.7636 | -1.2141
2019-06-27 14:00 |  | 25.4 | 1022.117 | -2.222 | -1.974 | -1.0458
2019-06-27 15:00 |  | 25.7 | 1022.117 | -4.646 | -1.974 | -1.7677
2019-06-27 16:00 |  | 25.5 | 1021.8637 | -6.262 | -1.3818 | -2.2209
2019-06-27 17:00 |  | 25.2 | 1021.104 | -6.666 | -1.5792 | -2.4867
2019-06-27 18:00 |  | 24.1 | 1021.104 | -5.353 | -1.0857 | -2.6395
2019-06-27 19:00 |  | 21.9 | 1021.6105 | -4.848 | 0.7896 | -2.1713
2019-06-27 20:00 |  | 19.1 | 1022.117 | -5.555 | -0.7896 | -1.9752
2019-06-27 21:00 |  | 17.3 | 1022.117 | -7.474 | -2.8623 | -2.6815
2019-06-27 22:00 |  | 15.9 | 1022.117 | -5.555 | -1.6779 | -2.4645
2019-06-27 23:00 |  | 15.3 | 1021.6105 | -5.959 | -2.5662 | -1.5016
2019-06-28 |  | 15.6 | 1021.104 | -4.646 | -1.6779 | -1.9572
2019-06-28 01:00 |  | 15.4 | 1021.104 | -4.747 | -2.4675 | -1.9594
2019-06-28 02:00 |  | 15.5 | 1021.104 | -3.636 | -1.5792 | -1.7371
2019-06-28 03:00 |  | 15.5 | 1021.104 | -4.949 | -3.1584 | -1.7816
2019-06-28 04:00 |  | 15.7 | 1020.091 | -5.656 | -1.6779 | -1.6649
2019-06-28 05:00 |  | 16.1 | 1020.8507 | -2.929 | 0 | -1.2451
2019-06-28 06:00 |  | 16.9 | 1021.104 | -4.04 | -0.6909 | -1.3373
2019-06-28 07:00 |  | 18.1 | 1020.3442 | -2.828 | -0.7896 | -1.4552
2019-06-28 08:00 |  | 20 | 1020.091 | -3.333 | -1.5792 | -0.62102
2019-06-28 09:00 |  | 22.2 | 1019.8378 | -2.929 | -0.5922 | -1.1857
2019-06-28 10:00 |  | 23.7 | 1019.078 | -3.939 | -0.8883 | -1.7219
2019-06-28 11:00 |  | 25.3 | 1018.5715 | -3.838 | -0.987 | -2.2423
2019-06-28 12:00 |  | 26.7 | 1018.065 | -5.454 | -0.1974 | -1.3316
2019-06-28 13:00 |  | 27.6 | 1017.8117 | -6.161 | -1.8753 | -1.2835
2019-06-28 14:00 |  | 28 | 1017.052 | -4.343 | -3.0597 | -2.0195
2019-06-28 15:00 |  | 27.9 | 1017.052 | -7.07 | -2.0727 | -2.0958
2019-06-28 16:00 |  | 27.8 | 1016.5455 | -5.959 | -0.987 | -2.9855
2019-06-28 17:00 |  | 26.7 | 1016.039 | -5.757 | -2.0727 | -3.0813
2019-06-28 18:00 |  | 25.5 | 1016.039 | -6.06 | -1.2831 | -2.7981
2019-06-28 19:00 |  | 23.3 | 1015.2793 | -5.757 | -3.1584 | -2.7057
2019-06-28 20:00 |  | 20.8 | 1015.026 | -7.777 | -0.5922 | -2.8942
2019-06-28 21:00 |  | 19.1 | 1016.039 | -5.757 | -2.7636 | -2.8887
2019-06-28 22:00 |  | 18 | 1015.2793 | -5.656 | -1.7766 | -3.5307
2019-06-28 23:00 |  | 17.1 | 1015.026 | -6.464 | -2.1714 | -3.731
2019-06-29 |  | 16.1 | 1015.026 | -5.656 | -2.1714 | -4.4005
2019-06-29 01:00 |  | 15.5 | 1014.013 | -6.06 | -2.4675 | -4.8864
2019-06-29 02:00 |  | 14.7 | 1013.7598 | -9.09 | -4.935 | -5.1121
2019-06-29 03:00 |  | 14.4 | 1013.5065 | -8.181 | -2.1714 | -4.8011
2019-06-29 04:00 |  | 14.8 | 1013 | -5.858 | -2.6649 | -5.6006
2019-06-29 05:00 |  | 14.9 | 1012.4935 | -3.03 | -1.974 | -4.7171
2019-06-29 06:00 |  | 16.8 | 1011.987 | -4.242 | -4.1454 | -5.1624
2019-06-29 07:00 |  | 20.9 | 1011.4805 | -5.555 | -4.935 | -4.629
2019-06-29 08:00 |  | 24.8 | 1010.974 | -5.959 | -5.3298 | -3.8765
2019-06-29 09:00 |  | 29.6 | 1010.2142 | -5.656 | -5.3298 | -3.2595
2019-06-29 10:00 |  | 31.9 | 1009.7078 | -6.767 | -4.0467 | -4.0019
2019-06-29 11:00 |  | 33.1 | 1008.948 | -14.039 | -5.3298 | -4.4905
2019-06-29 12:00 |  | 34.1 | 1007.935 | -16.564 | -5.5272 | -3.1588
2019-06-29 13:00 |  | 35.3 | 1007.4285 | -9.595 | -6.4155 | -4.9214
2019-06-29 14:00 |  | 35.9 | 1006.922 | -6.262 | -4.935 | -4.6804
2019-06-29 15:00 |  | 35.9 | 1005.909 | -8.787 | -3.948 | -4.8068
2019-06-29 16:00 |  | 35.9 | 1005.4025 | -7.878 | -0.8883 | -2.9658
2019-06-29 17:00 |  | 35.9 | 1004.896 | -6.363 | -1.974 | -1.7614
2019-06-29 18:00 |  | 34.2 | 1004.896 | -8.484 | -2.1714 | -2.1339
2019-06-29 19:00 |  | 31.6 | 1004.1363 | -9.292 | -0.8883 | -2.9202
2019-06-29 20:00 |  | 28.9 | 1004.3895 | -7.171 | -1.7766 | -2.3924
2019-06-29 21:00 |  | 27 | 1003.883 | -7.676 | -1.5792 | -2.8299
2019-06-29 22:00 |  | 26.6 | 1004.896 | -9.09 | -1.1844 | -1.1626
2019-06-29 23:00 |  | 25.6 | 1004.896 | -5.555 | 0.987 | -2.1208
2019-06-30 |  | 24.2 | 1005.909 | -5.353 | 0.6909 | -2.695
2019-06-30 01:00 |  | 21.8 | 1006.4155 | -7.171 | 2.0727 | -2.6426
2019-06-30 02:00 |  | 19.3 | 1007.1753 | -9.191 | -2.2701 | -4.0197
2019-06-30 03:00 |  | 17.2 | 1007.935 | -6.868 | -0.4935 | -2.3132
2019-06-30 04:00 |  | 16.7 | 1008.6947 | -4.949 | 1.0857 | -1.6352
2019-06-30 05:00 |  | 19.1 | 1008.948 | -2.727 | 1.4805 | -1.5795
2019-06-30 06:00 |  | 21.5 | 1009.961 | -3.939 | -1.4805 | -1.9198
2019-06-30 07:00 |  | 23.1 | 1010.4675 | -2.525 | 0.8883 | -0.15032
2019-06-30 08:00 |  | 23.9 | 1011.7337 | -0.606 | -0.7896 | 0.37966
2019-06-30 09:00 |  | 25.1 | 1010.974 | -5.151 | -1.6779 | -2.7342
2019-06-30 10:00 |  | 27 | 1010.974 | -5.555 | -2.5662 | -1.8964
2019-06-30 11:00 |  | 28.3 | 1010.974 | -2.222 | -0.0987 | -0.72564
2019-06-30 12:00 |  | 27.9 | 1010.974 | -5.959 | -2.0727 | -1.7965
2019-06-30 13:00 |  | 27.9 | 1010.974 | -6.363 | -4.0467 | -2.0682
2019-06-30 14:00 |  | 28.5 | 1010.974 | -6.666 | -2.7636 | -2.0612
2019-06-30 15:00 |  | 28.1 | 1010.974 | -7.272 | -2.6649 | -2.4574
2019-06-30 16:00 |  | 27.4 | 1009.961 | -8.181 | -2.961 | -2.8417
2019-06-30 17:00 |  | 27.1 | 1009.961 | -5.353 | 0.0987 | -2.1529
2019-06-30 18:00 |  | 26 | 1009.961 | -3.535 | -1.1844 | -1.4118
2019-06-30 19:00 |  | 23.7 | 1010.974 | -5.252 | -1.4805 | -1.7935
2019-06-30 20:00 |  | 20.5 | 1010.974 | -5.959 | -1.1844 | -1.6885
2019-06-30 21:00 |  | 18.8 | 1011.7337 | -4.949 | -0.7896 | -1.5799
2019-06-30 22:00 |  | 17.6 | 1011.987 | -5.151 | -0.3948 | -1.3153
2019-06-30 23:00 |  | 17.1 | 1011.987 | -5.858 | -1.3818 | -2.0488

## Results
DateTime | CorrectedValue
2019-06-01
2019-06-01 01:00
2019-06-01 02:00
2019-06-01 03:00
2019-06-01 04:00
2019-06-01 05:00
2019-06-01 06:00
2019-06-01 07:00
2019-06-01 08:00
2019-06-01 09:00
2019-06-01 10:00
2019-06-01 11:00
2019-06-01 12:00
2019-06-01 13:00
2019-06-01 14:00
2019-06-01 15:00
2019-06-01 16:00
2019-06-01 17:00
2019-06-01 18:00
2019-06-01 19:00
2019-06-01 20:00
2019-06-01 21:00
2019-06-01 22:00
2019-06-01 23:00
2019-06-02
2019-06-02 01:00
2019-06-02 02:00
2019-06-02 03:00
2019-06-02 04:00
2019-06-02 05:00
2019-06-02 06:00
2019-06-02 07:00
2019-06-02 08:00
2019-06-02 09:00
2019-06-02 10:00
2019-06-02 11:00
2019-06-02 12:00
2019-06-02 13:00
2019-06-02 14:00
2019-06-02 15:00
2019-06-02 16:00
2019-06-02 17:00
2019-06-02 18:00
2019-06-02 19:00
2019-06-02 20:00
2019-06-02 21:00
2019-06-02 22:00
2019-06-02 23:00
2019-06-03
2019-06-03 01:00
2019-06-03 02:00
2019-06-03 03:00
2019-06-03 04:00
2019-06-03 05:00
2019-06-03 06:00
2019-06-03 07:00
2019-06-03 08:00
2019-06-03 09:00
2019-06-03 10:00
2019-06-03 11:00
2019-06-03 12:00
2019-06-03 13:00
2019-06-03 14:00
2019-06-03 15:00
2019-06-03 16:00
2019-06-03 17:00
2019-06-03 18:00
2019-06-03 19:00
2019-06-03 20:00
2019-06-03 21:00
2019-06-03 22:00
2019-06-03 23:00
2019-06-04
2019-06-04 01:00
2019-06-04 02:00
2019-06-04 03:00
2019-06-04 04:00
2019-06-04 05:00
2019-06-04 06:00
2019-06-04 07:00
2019-06-04 08:00
2019-06-04 09:00
2019-06-04 10:00
2019-06-04 11:00
2019-06-04 12:00
2019-06-04 13:00
2019-06-04 14:00
2019-06-04 15:00
2019-06-04 16:00
2019-06-04 17:00
2019-06-04 18:00
2019-06-04 19:00
2019-06-04 20:00
2019-06-04 21:00
2019-06-04 22:00
2019-06-04 23:00
2019-06-05
2019-06-05 01:00
2019-06-05 02:00
2019-06-05 03:00
2019-06-05 04:00
2019-06-05 05:00
2019-06-05 06:00
2019-06-05 07:00
2019-06-05 08:00
2019-06-05 09:00
2019-06-05 10:00
2019-06-05 11:00
2019-06-05 12:00
2019-06-05 13:00
2019-06-05 14:00
2019-06-05 15:00
2019-06-05 16:00
2019-06-05 17:00
2019-06-05 18:00
2019-06-05 19:00
2019-06-05 20:00
2019-06-05 21:00
2019-06-05 22:00
2019-06-05 23:00
2019-06-06
2019-06-06 01:00
2019-06-06 02:00
2019-06-06 03:00
2019-06-06 04:00
2019-06-06 05:00
2019-06-06 06:00
2019-06-06 07:00
2019-06-06 08:00
2019-06-06 09:00
2019-06-06 10:00
2019-06-06 11:00
2019-06-06 12:00
2019-06-06 13:00
2019-06-06 14:00
2019-06-06 15:00
2019-06-06 16:00
2019-06-06 17:00
2019-06-06 18:00
2019-06-06 19:00
2019-06-06 20:00
2019-06-06 21:00
2019-06-06 22:00
2019-06-06 23:00
2019-06-07
2019-06-07 01:00
2019-06-07 02:00
2019-06-07 03:00
2019-06-07 04:00
2019-06-07 05:00
2019-06-07 06:00
2019-06-07 07:00
2019-06-07 08:00
2019-06-07 09:00
2019-06-07 10:00
2019-06-07 11:00
2019-06-07 12:00
2019-06-07 13:00
2019-06-07 14:00
2019-06-07 15:00
2019-06-07 16:00
2019-06-07 17:00
2019-06-07 18:00
2019-06-07 19:00
2019-06-07 20:00
2019-06-07 21:00
2019-06-07 22:00
2019-06-07 23:00
2019-06-08
2019-06-08 01:00
2019-06-08 02:00
2019-06-08 03:00
2019-06-08 04:00
2019-06-08 05:00
2019-06-08 06:00
2019-06-08 07:00
2019-06-08 08:00
2019-06-08 09:00
2019-06-08 10:00
2019-06-08 11:00
2019-06-08 12:00
2019-06-08 13:00
2019-06-08 14:00
2019-06-08 15:00
2019-06-08 16:00
2019-06-08 17:00
2019-06-08 18:00
2019-06-08 19:00
2019-06-08 20:00
2019-06-08 21:00
2019-06-08 22:00
2019-06-08 23:00
2019-06-09
2019-06-09 01:00
2019-06-09 02:00
2019-06-09 03:00
2019-06-09 04:00
2019-06-09 05:00
2019-06-09 06:00
2019-06-09 07:00
2019-06-09 08:00
2019-06-09 09:00
2019-06-09 10:00
2019-06-09 11:00
2019-06-09 12:00
2019-06-09 13:00
2019-06-09 14:00
2019-06-09 15:00
2019-06-09 16:00
2019-06-09 17:00
2019-06-09 18:00
2019-06-09 19:00
2019-06-09 20:00
2019-06-09 21:00
2019-06-09 22:00
2019-06-09 23:00
2019-06-10
2019-06-10 01:00
2019-06-10 02:00
2019-06-10 03:00
2019-06-10 04:00
2019-06-10 05:00
2019-06-10 06:00
2019-06-10 07:00
2019-06-10 08:00
2019-06-10 09:00
2019-06-10 10:00
2019-06-10 11:00
2019-06-10 12:00
2019-06-10 13:00
2019-06-10 14:00
2019-06-10 15:00
2019-06-10 16:00
2019-06-10 17:00
2019-06-10 18:00
2019-06-10 19:00
2019-06-10 20:00
2019-06-10 21:00
2019-06-10 22:00
2019-06-10 23:00
2019-06-11
2019-06-11 01:00
2019-06-11 02:00
2019-06-11 03:00
2019-06-11 04:00
2019-06-11 05:00
2019-06-11 06:00
2019-06-11 07:00
2019-06-11 08:00
2019-06-11 09:00
2019-06-11 10:00
2019-06-11 11:00
2019-06-11 12:00
2019-06-11 13:00
2019-06-11 14:00
2019-06-11 15:00
2019-06-11 16:00
2019-06-11 17:00
2019-06-11 18:00
2019-06-11 19:00
2019-06-11 20:00
2019-06-11 21:00
2019-06-11 22:00
2019-06-11 23:00
2019-06-12
2019-06-12 01:00
2019-06-12 02:00
2019-06-12 03:00
2019-06-12 04:00
2019-06-12 05:00
2019-06-12 06:00
2019-06-12 07:00
2019-06-12 08:00
2019-06-12 09:00
2019-06-12 10:00
2019-06-12 11:00
2019-06-12 12:00
2019-06-12 13:00
2019-06-12 14:00
2019-06-12 15:00
2019-06-12 16:00
2019-06-12 17:00
2019-06-12 18:00
2019-06-12 19:00
2019-06-12 20:00
2019-06-12 21:00
2019-06-12 22:00
2019-06-12 23:00
2019-06-13
2019-06-13 01:00
2019-06-13 02:00
2019-06-13 03:00
2019-06-13 04:00
2019-06-13 05:00
2019-06-13 06:00
2019-06-13 07:00
2019-06-13 08:00
2019-06-13 09:00
2019-06-13 10:00
2019-06-13 11:00
2019-06-13 12:00
2019-06-13 13:00
2019-06-13 14:00
2019-06-13 15:00
2019-06-13 16:00
2019-06-13 17:00
2019-06-13 18:00
2019-06-13 19:00
2019-06-13 20:00
2019-06-13 21:00
2019-06-13 22:00
2019-06-13 23:00
2019-06-14
2019-06-14 01:00
2019-06-14 02:00
2019-06-14 03:00
2019-06-14 04:00
2019-06-14 05:00
2019-06-14 06:00
2019-06-14 07:00
2019-06-14 08:00
2019-06-14 09:00
2019-06-14 10:00
2019-06-14 11:00
2019-06-14 12:00
2019-06-14 13:00
2019-06-14 14:00
2019-06-14 15:00
2019-06-14 16:00
2019-06-14 17:00
2019-06-14 18:00
2019-06-14 19:00
2019-06-14 20:00
2019-06-14 21:00
2019-06-14 22:00
2019-06-14 23:00
2019-06-15
2019-06-15 01:00
2019-06-15 02:00
2019-06-15 03:00
2019-06-15 04:00
2019-06-15 05:00
2019-06-15 06:00
2019-06-15 07:00
2019-06-15 08:00
2019-06-15 09:00
2019-06-15 10:00
2019-06-15 11:00
2019-06-15 12:00
2019-06-15 13:00
2019-06-15 14:00
2019-06-15 15:00
2019-06-15 16:00
2019-06-15 17:00
2019-06-15 18:00
2019-06-15 19:00
2019-06-15 20:00
2019-06-15 21:00
2019-06-15 22:00
2019-06-15 23:00
2019-06-16
2019-06-16 01:00
2019-06-16 02:00
2019-06-16 03:00
2019-06-16 04:00
2019-06-16 05:00
2019-06-16 06:00
2019-06-16 07:00
2019-06-16 08:00
2019-06-16 09:00
2019-06-16 10:00
2019-06-16 11:00
2019-06-16 12:00
2019-06-16 13:00
2019-06-16 14:00
2019-06-16 15:00
2019-06-16 16:00
2019-06-16 17:00
2019-06-16 18:00
2019-06-16 19:00
2019-06-16 20:00
2019-06-16 21:00
2019-06-16 22:00
2019-06-16 23:00
2019-06-17
2019-06-17 01:00
2019-06-17 02:00
2019-06-17 03:00
2019-06-17 04:00
2019-06-17 05:00
2019-06-17 06:00
2019-06-17 07:00
2019-06-17 08:00
2019-06-17 09:00
2019-06-17 10:00
2019-06-17 11:00
2019-06-17 12:00
2019-06-17 13:00
2019-06-17 14:00
2019-06-17 15:00
2019-06-17 16:00
2019-06-17 17:00
2019-06-17 18:00
2019-06-17 19:00
2019-06-17 20:00
2019-06-17 21:00
2019-06-17 22:00
2019-06-17 23:00
2019-06-18
2019-06-18 01:00
2019-06-18 02:00
2019-06-18 03:00
2019-06-18 04:00
2019-06-18 05:00
2019-06-18 06:00
2019-06-18 07:00
2019-06-18 08:00
2019-06-18 09:00
2019-06-18 10:00
2019-06-18 11:00
2019-06-18 12:00
2019-06-18 13:00
2019-06-18 14:00
2019-06-18 15:00
2019-06-18 16:00
2019-06-18 17:00
2019-06-18 18:00
2019-06-18 19:00
2019-06-18 20:00
2019-06-18 21:00
2019-06-18 22:00
2019-06-18 23:00
2019-06-19
2019-06-19 01:00
2019-06-19 02:00
2019-06-19 03:00
2019-06-19 04:00
2019-06-19 05:00
2019-06-19 06:00
2019-06-19 07:00
2019-06-19 08:00
2019-06-19 09:00
2019-06-19 10:00
2019-06-19 11:00
2019-06-19 12:00
2019-06-19 13:00
2019-06-19 14:00
2019-06-19 15:00
2019-06-19 16:00
2019-06-19 17:00
2019-06-19 18:00
2019-06-19 19:00
2019-06-19 20:00
2019-06-19 21:00
2019-06-19 22:00
2019-06-19 23:00
2019-06-20
2019-06-20 01:00
2019-06-20 02:00
2019-06-20 03:00
2019-06-20 04:00
2019-06-20 05:00
2019-06-20 06:00
2019-06-20 07:00
2019-06-20 08:00
2019-06-20 09:00
2019-06-20 10:00
2019-06-20 11:00
2019-06-20 12:00
2019-06-20 13:00
2019-06-20 14:00
2019-06-20 15:00
2019-06-20 16:00
2019-06-20 17:00
2019-06-20 18:00
2019-06-20 19:00
2019-06-20 20:00
2019-06-20 21:00
2019-06-20 22:00
2019-06-20 23:00
2019-06-21
2019-06-21 01:00
2019-06-21 02:00
2019-06-21 03:00
2019-06-21 04:00
2019-06-21 05:00
2019-06-21 06:00
2019-06-21 07:00
2019-06-21 08:00
2019-06-21 09:00
2019-06-21 10:00
2019-06-21 11:00
2019-06-21 12:00
2019-06-21 13:00
2019-06-21 14:00
2019-06-21 15:00
2019-06-21 16:00
2019-06-21 17:00
2019-06-21 18:00
2019-06-21 19:00
2019-06-21 20:00
2019-06-21 21:00
2019-06-21 22:00
2019-06-21 23:00
2019-06-22
2019-06-22 01:00
2019-06-22 02:00
2019-06-22 03:00
2019-06-22 04:00
2019-06-22 05:00
2019-06-22 06:00
2019-06-22 07:00
2019-06-22 08:00
2019-06-22 09:00
2019-06-22 10:00
2019-06-22 11:00
2019-06-22 12:00
2019-06-22 13:00
2019-06-22 14:00
2019-06-22 15:00
2019-06-22 16:00
2019-06-22 17:00
2019-06-22 18:00
2019-06-22 19:00
2019-06-22 20:00
2019-06-22 21:00
2019-06-22 22:00
2019-06-22 23:00
2019-06-23
2019-06-23 01:00
2019-06-23 02:00
2019-06-23 03:00
2019-06-23 04:00
2019-06-23 05:00
2019-06-23 06:00
2019-06-23 07:00
2019-06-23 08:00
2019-06-23 09:00
2019-06-23 10:00
2019-06-23 11:00
2019-06-23 12:00
2019-06-23 13:00
2019-06-23 14:00
2019-06-23 15:00
2019-06-23 16:00
2019-06-23 17:00
2019-06-23 18:00
2019-06-23 19:00
2019-06-23 20:00
2019-06-23 21:00
2019-06-23 22:00
2019-06-23 23:00
2019-06-24
2019-06-24 01:00
2019-06-24 02:00
2019-06-24 03:00
2019-06-24 04:00
2019-06-24 05:00
2019-06-24 06:00
2019-06-24 07:00
2019-06-24 08:00
2019-06-24 09:00
2019-06-24 10:00
2019-06-24 11:00
2019-06-24 12:00
2019-06-24 13:00
2019-06-24 14:00
2019-06-24 15:00
2019-06-24 16:00
2019-06-24 17:00
2019-06-24 18:00
2019-06-24 19:00
2019-06-24 20:00
2019-06-24 21:00
2019-06-24 22:00
2019-06-24 23:00
2019-06-25
2019-06-25 01:00
2019-06-25 02:00
2019-06-25 03:00
2019-06-25 04:00
2019-06-25 05:00
2019-06-25 06:00
2019-06-25 07:00
2019-06-25 08:00
2019-06-25 09:00
2019-06-25 10:00
2019-06-25 11:00
2019-06-25 12:00
2019-06-25 13:00
2019-06-25 14:00
2019-06-25 15:00
2019-06-25 16:00
2019-06-25 17:00
2019-06-25 18:00
2019-06-25 19:00
2019-06-25 20:00
2019-06-25 21:00
2019-06-25 22:00
2019-06-25 23:00
2019-06-26
2019-06-26 01:00
2019-06-26 02:00
2019-06-26 03:00
2019-06-26 04:00
2019-06-26 05:00
2019-06-26 06:00
2019-06-26 07:00
2019-06-26 08:00
2019-06-26 09:00
2019-06-26 10:00
2019-06-26 11:00
2019-06-26 12:00
2019-06-26 13:00
2019-06-26 14:00
2019-06-26 15:00
2019-06-26 16:00
2019-06-26 17:00
2019-06-26 18:00
2019-06-26 19:00
2019-06-26 20:00
2019-06-26 21:00
2019-06-26 22:00
2019-06-26 23:00
2019-06-27
2019-06-27 01:00
2019-06-27 02:00
2019-06-27 03:00
2019-06-27 04:00
2019-06-27 05:00
2019-06-27 06:00
2019-06-27 07:00
2019-06-27 08:00
2019-06-27 09:00
2019-06-27 10:00
2019-06-27 11:00
2019-06-27 12:00
2019-06-27 13:00
2019-06-27 14:00
2019-06-27 15:00
2019-06-27 16:00
2019-06-27 17:00
2019-06-27 18:00
2019-06-27 19:00
2019-06-27 20:00
2019-06-27 21:00
2019-06-27 22:00
2019-06-27 23:00
2019-06-28
2019-06-28 01:00
2019-06-28 02:00
2019-06-28 03:00
2019-06-28 04:00
2019-06-28 05:00
2019-06-28 06:00
2019-06-28 07:00
2019-06-28 08:00
2019-06-28 09:00
2019-06-28 10:00
2019-06-28 11:00
2019-06-28 12:00
2019-06-28 13:00
2019-06-28 14:00
2019-06-28 15:00
2019-06-28 16:00
2019-06-28 17:00
2019-06-28 18:00
2019-06-28 19:00
2019-06-28 20:00
2019-06-28 21:00
2019-06-28 22:00
2019-06-28 23:00
2019-06-29
2019-06-29 01:00
2019-06-29 02:00
2019-06-29 03:00
2019-06-29 04:00
2019-06-29 05:00
2019-06-29 06:00
2019-06-29 07:00
2019-06-29 08:00
2019-06-29 09:00
2019-06-29 10:00
2019-06-29 11:00
2019-06-29 12:00
2019-06-29 13:00
2019-06-29 14:00
2019-06-29 15:00
2019-06-29 16:00
2019-06-29 17:00
2019-06-29 18:00
2019-06-29 19:00
2019-06-29 20:00
2019-06-29 21:00
2019-06-29 22:00
2019-06-29 23:00
2019-06-30
2019-06-30 01:00
2019-06-30 02:00
2019-06-30 03:00
2019-06-30 04:00
2019-06-30 05:00
2019-06-30 06:00
2019-06-30 07:00
2019-06-30 08:00
2019-06-30 09:00
2019-06-30 10:00
2019-06-30 11:00
2019-06-30 12:00
2019-06-30 13:00
2019-06-30 14:00
2019-06-30 15:00
2019-06-30 16:00
2019-06-30 17:00
2019-06-30 18:00
2019-06-30 19:00
2019-06-30 20:00
2019-06-30 21:00
2019-06-30 22:00
2019-06-30 23:00