## Introduction
Volatile Correction Model
Version 1.1
The Environmental Research Group have developed this application to allow users to correct their TEOM measurements based on nearby FDMS measurements.
Site | Brookgate
Start Date | 01/08/2019
End Date | 31/08/2019
This spreadsheet was created using the website | www.volatile-correction-model.info
You can also contact us via email at | vcm@erg.kcl.ac.uk
Using the correction model
1. Go to the Summary sheet and ensure details are correct | Summary Page
2. Go to the Data sheet and enter any local measurement data (e.g. FDMS purge, temperature, barometric pressure etc). Please ensure that the measurements are in the correct units, especially barometric pressure which should be in millibar (mbar). If you need help converting these units please see the help section of the VCM Web Portal. | Data Page
3. Paste in the TEOM data you would like to correct into the TEOM column on the data page. | Data Page
4. Copy the data out of the results sheet - if copying to excel then use copy, and then paste special, values | Results Page
Cell colours
Data Entry | Data Entry Needed (unless values already there)
Fixed Values | Fixed after setup on website
Calculated Values | Values will be automatically calculated
Warnings | Warning for cell

## Summary
Summary | Text | Value
0
Site Name | Brookgate
Organisation | Cambridge
Start Date | 01/08/2019
End Date | 31/08/2019
TEOM data already corrected with 1.3 factor | No
EPA Constant A |  | 3
EPA Constant B |  | 1.03
Instrument Temperature |  | 25
Instrument Pressure |  | 1013
Instrument reports to local ambient readings | No
Timescale | Hourly
Pressure Site | Havering - Romford (HV3)
Pressure Site Warning
Temperature Site | Central Beds - Sandy (MD3)
Temperature Site Warning
FDMS Site 1 | Havering - Romford (HV3)
FDMS Site 1 Warning | FDMS1 Correction includes unratified data.
FDMS Site 2 | Bexley - Belvedere West FDMS (BQ8)
FDMS Site 2 Warning | FDMS2 Correction includes unratified data.
FDMS Site 3 | Average of remaining sites within range
FDMS Site 3 Warning | FDMS3 Correction includes unratified data.

## Data
DateTime | TEOM | Temperature | Pressure | FDMS1 | FDMS2 | FDMS3
| 0 | 0 | 0 | 0 | 0 | 0
2019-08-01 |  | 20 | 1019.078 | -1.616 | 0.2961 | -0.10559
2019-08-01 01:00 |  | 20 | 1019.078 | -2.424 | -0.1974 | -0.14535
2019-08-01 02:00 |  | 19.7 | 1019.078 | -3.333 | 1.7766 | -1.2605
2019-08-01 03:00 |  | 19.5 | 1019.078 | -3.737 | 0.3948 | -0.53474
2019-08-01 04:00 |  | 19.4 | 1019.078 | -1.717 | 1.8753 | -0.69876
2019-08-01 05:00 |  | 19.7 | 1019.078 | -3.434 | 0.3948 | -0.68498
2019-08-01 06:00 |  | 20.8 | 1020.091 | -3.535 | 0.3948 | -0.93565
2019-08-01 07:00 |  | 22.1 | 1020.091 | -4.04 | -1.0857 | -0.08492
2019-08-01 08:00 |  | 22.7 | 1020.091 | -2.828 | -1.8753 | -0.98117
2019-08-01 09:00 |  | 24.1 | 1020.091 | -3.535 | 0.7896 | -1.3673
2019-08-01 10:00 |  | 24.6 | 1020.091 | -3.131 | 1.1844 | -1.189
2019-08-01 11:00 |  | 26.4 | 1020.091 | -3.838 | -2.1714 | -2.3871
2019-08-01 12:00 |  | 24.6 | 1020.091 | -3.737 | -3.3558 | -1.1026
2019-08-01 13:00 |  | 27.7 | 1020.091 | -4.444 | -4.1454 | -2.4694
2019-08-01 14:00 |  | 23.7 | 1019.078 | -5.454 | -2.0727 | -1.9271
2019-08-01 15:00 |  | 26.9 | 1019.078 | -5.05 | -2.7636 | -2.1677
2019-08-01 16:00 |  | 24.8 | 1019.078 | -4.949 | -2.2701 | -2.6088
2019-08-01 17:00 |  | 24.9 | 1019.078 | -3.939 | -0.5922 | -1.9305
2019-08-01 18:00 |  | 24.2 | 1020.091 | -2.929 | 0.4935 | -1.4344
2019-08-01 19:00 |  | 22.5 | 1020.091 | -2.828 | -0.0987 | -0.49406
2019-08-01 20:00 |  | 21.5 | 1021.104 | -2.828 | 1.1844 | -1.1226
2019-08-01 21:00 |  | 20.9 | 1021.104 | -3.939 | -0.1974 | -0.9254
2019-08-01 22:00 |  | 20 | 1021.104 | -4.444 | -1.0857 | -1.6964
2019-08-01 23:00 |  | 18.6 | 1021.104 | -4.343 | 0.3948 | -1.8738
2019-08-02 |  | 17.5 | 1021.104 | -4.545 | -1.0857 | -3.2508
2019-08-02 01:00 |  | 16.5 | 1021.104 | -4.04 | -2.1714 | -1.0356
2019-08-02 02:00 |  | 16.8 | 1021.104 | -4.141 | 0.3948 | -2.2717
2019-08-02 03:00 |  | 16.9 | 1021.104 | -4.848 | -1.6779 | -2.0066
2019-08-02 04:00 |  | 17 | 1021.104 | -5.353 | -1.2831 | -2.6009
2019-08-02 05:00 |  | 18 | 1021.104 | -3.333 | -0.6909 | -3.8666
2019-08-02 06:00 |  | 19.4 | 1022.117 | -3.939 | -0.7896 | -2.4896
2019-08-02 07:00 |  | 20.7 | 1022.117 | -3.535 | 0.2961 | -1.7381
2019-08-02 08:00 |  | 21.8 | 1022.117 | -4.04 | -0.3948 | -2.121
2019-08-02 09:00 |  | 23.2 | 1022.117 | -3.535 | -1.3818 | -2.1453
2019-08-02 10:00 |  | 23.9 | 1022.117 | -3.535 | -1.2831 | -2.9466
2019-08-02 11:00 |  | 24.6 | 1022.117 | -3.939 | -1.5792 | -2.327
2019-08-02 12:00 |  | 26 | 1022.117 | -4.747 | -0.6909 | -1.5823
2019-08-02 13:00 |  | 25.9 | 1022.117 | -5.757 | -2.2701 | -2.1062
2019-08-02 14:00 |  | 27 | 1022.117 | -5.353 | -1.6779 | -3.161
2019-08-02 15:00 |  | 27.3 | 1021.104 | -5.252 | -0.3948 | -1.2898
2019-08-02 16:00 |  | 26.8 | 1021.104 | -4.949 | -1.974 | -2.5347
2019-08-02 17:00 |  | 25.6 | 1022.117 | -3.939 | -1.7766 | -2.5055
2019-08-02 18:00 |  | 24.7 | 1022.117 | -4.646 | -1.7766 | -2.3062
2019-08-02 19:00 |  | 23.5 | 1023.13 | -3.434 | -0.0987 | -0.43334
2019-08-02 20:00 |  | 22.1 | 1023.13 | -4.141 | 0 | 0.57648
2019-08-02 21:00 |  | 20.3 | 1023.13 | -5.757 | -0.5922 | -1.7185
2019-08-02 22:00 |  | 19.1 | 1023.13 | -5.858 | 0.7896 | -1.7905
2019-08-02 23:00 |  | 18.1 | 1023.13 | -5.454 | -1.1844 | -2.6013
2019-08-03 |  | 17.7 | 1023.13 | -5.353 | -2.2701 | -3.4415
2019-08-03 01:00 |  | 16.7 | 1023.13 | -4.444 | -0.4935 | -2.2394
2019-08-03 02:00 |  | 16.2 | 1023.13 | -4.949 | -2.1714 | -3.2809
2019-08-03 03:00 |  | 15.6 | 1023.13 | -5.252 | -0.0987 | -2.5893
2019-08-03 04:00 |  | 15.2 | 1023.13 | -5.656 | -0.3948 | -2.9503
2019-08-03 05:00 |  | 16.1 | 1023.13 | -3.131 | 1.2831 | -1.9776
2019-08-03 06:00 |  | 19.9 | 1023.13 | -3.232 | -1.4805 | -2.8308
2019-08-03 07:00 |  | 21.1 | 1023.13 | -3.838 | -1.2831 | -2.3812
2019-08-03 08:00 |  | 23.4 | 1023.13 | -4.242 | -2.4675 | -3.2632
2019-08-03 09:00 |  | 25.3 | 1023.13 | -4.04 | -1.974 | -2.5508
2019-08-03 10:00 |  | 26.7 | 1022.117 | -3.737 | -0.3948 | -2.9091
2019-08-03 11:00 |  | 28.1 | 1022.117 | -2.929 | -1.7766 | -2.4435
2019-08-03 12:00 |  | 28.5 | 1022.117 | -5.151 | -2.8623 | -2.0963
2019-08-03 13:00 |  | 28.9 | 1022.117 | -5.353 | -1.974 | -2.5297
2019-08-03 14:00 |  | 28.6 | 1021.104 | -5.353 | 0.0987 | -2.2849
2019-08-03 15:00 |  | 28.5 | 1021.104 | -4.747 | -2.8623 | -1.8455
2019-08-03 16:00 |  | 28.3 | 1021.104 | -5.454 | -2.4675 | -1.1519
2019-08-03 17:00 |  | 28.3 | 1020.091 | -4.545 | -1.974 | -1.364
2019-08-03 18:00 |  | 27 | 1020.091 | -5.555 | -1.8753 | -2.728
2019-08-03 19:00 |  | 25 | 1020.091 | -5.151 | -0.987 | -2.3042
2019-08-03 20:00 |  | 23.7 | 1020.091 | -3.232 | -0.4935 | -1.8548
2019-08-03 21:00 |  | 22.8 | 1020.091 | -5.454 | -1.5792 | -2.7861
2019-08-03 22:00 |  | 21.8 | 1020.091 | -4.343 | 0 | -2.4126
2019-08-03 23:00 |  | 20.6 | 1020.091 | -5.252 | -0.7896 | -2.2736
2019-08-04 |  | 19.9 | 1020.091 | -5.252 | 1.0857 | -2.6059
2019-08-04 01:00 |  | 19.2 | 1019.078 | -5.757 | -0.7896 | -2.9157
2019-08-04 02:00 |  | 18.8 | 1019.078 | -4.444 | -0.2961 | -2.9825
2019-08-04 03:00 |  | 18.5 | 1019.078 | -5.454 | -0.4935 | -2.8063
2019-08-04 04:00 |  | 17.9 | 1018.065 | -4.949 | -2.2701 | -3.0219
2019-08-04 05:00 |  | 18.4 | 1018.065 | -4.646 | -1.974 | -2.2011
2019-08-04 06:00 |  | 21.7 | 1018.065 | -5.252 | -2.4675 | -1.9563
2019-08-04 07:00 |  | 23.5 | 1018.065 | -4.141 | -0.5922 | -2.3142
2019-08-04 08:00 |  | 26.1 | 1018.065 | -4.343 | -1.974 | -2.3203
2019-08-04 09:00 |  | 26.8 | 1017.052 | -5.353 | -1.7766 | -2.1094
2019-08-04 10:00 |  | 28.6 | 1017.052 | -4.04 | -2.8623 | -2.4825
2019-08-04 11:00 |  | 30.1 | 1016.039 | -4.949 | -2.0727 | -2.6643
2019-08-04 12:00 |  | 28.5 | 1016.039 | -6.969 | -3.4545 | -3.4009
2019-08-04 13:00 |  | 28.8 | 1015.026 | -7.878 | -3.4545 | -2.9338
2019-08-04 14:00 |  | 29.2 | 1015.026 | -5.05 | -1.8753 | -1.6284
2019-08-04 15:00 |  | 28.4 | 1014.013 | -4.747 | -1.5792 | -0.85832
2019-08-04 16:00 |  | 28.3 | 1014.013 | -4.949 | -3.0597 | -1.8842
2019-08-04 17:00 |  | 27 | 1014.013 | -7.676 | -1.974 | -1.7833
2019-08-04 18:00 |  | 25.8 | 1014.013 | -5.454 | -2.8623 | -3.3051
2019-08-04 19:00 |  | 25.1 | 1014.013 | -5.858 | -1.5792 | -1.8496
2019-08-04 20:00 |  | 23.6 | 1014.013 | -4.545 | -1.3818 | -1.587
2019-08-04 21:00 |  | 22.6 | 1014.013 | -4.545 | -0.4935 | -2.4919
2019-08-04 22:00 |  | 21.9 | 1014.013 | -4.141 | -0.6909 | -2.5787
2019-08-04 23:00 |  | 20.5 | 1014.013 | -4.646 | -0.8883 | -2.0011
2019-08-05 |  | 19.9 | 1014.013 | -5.353 | -1.3818 | -1.7598
2019-08-05 01:00 |  | 19.4 | 1014.013 | -5.151 | -1.6779 | -2.0714
2019-08-05 02:00 |  | 18.9 | 1014.013 | -4.444 | -0.5922 | -2.4702
2019-08-05 03:00 |  | 18.8 | 1013 | -4.04 | -2.1714 | -2.3439
2019-08-05 04:00 |  | 18.9 | 1013 | -4.141 | 0.7896 | -2.0032
2019-08-05 05:00 |  | 19.4 | 1013 | -3.535 | -0.2961 | -2.3363
2019-08-05 06:00 |  | 20.1 | 1013 | -3.939 | -0.8883 | -1.9179
2019-08-05 07:00 |  | 21.9 | 1013 | -3.131 | -1.0857 | -0.93373
2019-08-05 08:00 |  | 22.5 | 1013 | -3.03 | 0.7896 | -1.4668
2019-08-05 09:00 |  | 22.6 | 1013 | -3.434 | -2.6649 | -1.4233
2019-08-05 10:00 |  | 23.2 | 1011.987 | -4.04 | -1.1844 | -2.6687
2019-08-05 11:00 |  | 27.8 | 1010.974 | -4.949 | -5.922 | -2.6167
2019-08-05 12:00 |  | 28 | 1010.974 | -3.636 | -1.5792 | -2.5198
2019-08-05 13:00 |  | 28 | 1010.974 | -5.656 | -1.5792 | -3.4495
2019-08-05 14:00 |  | 28.2 | 1011.987 | -4.949 | -1.4805 | -2.907
2019-08-05 15:00 |  | 27.8 | 1010.974 | -4.848 | -1.4805 | -1.7078
2019-08-05 16:00 |  | 28.4 | 1010.974 | -2.929 | -1.4805 | -1.2526
2019-08-05 17:00 |  | 27.3 | 1010.974 | -3.03 | -2.1714 | -1.5467
2019-08-05 18:00 |  | 25.3 | 1011.987 | -4.343 | -1.6779 | -0.99289
2019-08-05 19:00 |  | 23.5 | 1011.987 | -4.141 | 0.2961 | -1.579
2019-08-05 20:00 |  | 22.2 | 1013 | -4.242 | -0.1974 | -1.6561
2019-08-05 21:00 |  | 20.3 | 1013 | -3.939 | -0.4935 | -0.28015
2019-08-05 22:00 |  | 20.2 | 1013 | -2.626 | 2.0727 | -1.257
2019-08-05 23:00 |  | 20.6 | 1013 | -3.333 | 0.7896 | -1.3651
2019-08-06 |  | 19.7 | 1013 | -4.646 | -0.7896 | -2.2497
2019-08-06 01:00 |  | 19 | 1013 | -2.626 | -1.2831 | -2.2443
2019-08-06 02:00 |  | 18.8 | 1011.987 | -4.444 | 0.3948 | -2.3562
2019-08-06 03:00 |  | 17.9 | 1011.987 | -4.141 | 0.7896 | -1.9876
2019-08-06 04:00 |  | 17.4 | 1011.987 | -3.737 | -0.3948 | -2.2034
2019-08-06 05:00 |  | 17.8 | 1011.987 | -2.929 | 0.5922 | -2.0916
2019-08-06 06:00 |  | 20.9 | 1011.987 | -3.333 | 0.1974 | -1.1569
2019-08-06 07:00 |  | 23.8 | 1011.987 | -2.727 | -0.5922 | -1.2022
2019-08-06 08:00 |  | 24.1 | 1011.987 | -3.131 | -0.0987 | -1.5799
2019-08-06 09:00 |  | 25.3 | 1010.974 | -4.141 | -1.6779 | -3.1029
2019-08-06 10:00 |  | 25.6 | 1010.974 | -3.838 | -2.2701 | -2.0854
2019-08-06 11:00 |  | 26.4 | 1009.961 | -4.949 | -1.4805 | -2.3624
2019-08-06 12:00 |  | 27.6 | 1009.961 | -4.141 | -2.1714 | -1.648
2019-08-06 13:00 |  | 24.6 | 1009.961 | -4.949 | -1.8753 | -1.9409
2019-08-06 14:00 |  | 25.1 | 1008.948 | -4.545 | -3.5532 | -1.8767
2019-08-06 15:00 |  | 24.5 | 1008.948 | -6.363 | -3.1584 | -2.9193
2019-08-06 16:00 |  | 23.3 | 1007.935 | -5.353 | -0.4935 | -2.8341
2019-08-06 17:00 |  | 24.3 | 1007.935 | -4.444 | -1.6779 | -2.1981
2019-08-06 18:00 |  | 23.1 | 1007.935 | -4.646 | 0.1974 | -1.0446
2019-08-06 19:00 |  | 21.8 | 1008.948 | -4.242 | 0.3948 | -0.93937
2019-08-06 20:00 |  | 20.2 | 1008.948 | -3.636 | -1.2831 | -1.2489
2019-08-06 21:00 |  | 19.6 | 1008.948 | -2.929 | -0.2961 | -1.4618
2019-08-06 22:00 |  | 19 | 1008.948 | -4.848 | 2.0727 | -1.6067
2019-08-06 23:00 |  | 18.3 | 1008.948 | -3.838 | -0.0987 | -2.0024
2019-08-07 |  | 17.7 | 1008.948 | -4.646 | -2.0727 | -2.2089
2019-08-07 01:00 |  | 17.8 | 1007.935 | -4.141 | -0.987 | -2.4042
2019-08-07 02:00 |  | 17.7 | 1007.935 | -3.636 | 0.1974 | -2.1549
2019-08-07 03:00 |  | 17.6 | 1007.935 | -3.535 | 0.0987 | -2.4824
2019-08-07 04:00 |  | 18 | 1007.935 | -3.232 | -0.8883 | -2.0213
2019-08-07 05:00 |  | 18.5 | 1008.948 | -2.323 | -0.4935 | -1.497
2019-08-07 06:00 |  | 20.1 | 1008.948 | -2.121 | -0.4935 | -0.97394
2019-08-07 07:00 |  | 21.7 | 1008.948 | -1.313 | -0.5922 | -0.43448
2019-08-07 08:00 |  | 22.6 | 1008.948 | -1.717 | -0.987 | -1.4759
2019-08-07 09:00 |  | 22.9632 | 1008.948 | -3.535 | -1.0857 | -2.9812
2019-08-07 10:00 |  | 26.1 | 1008.948 | -2.828 | -0.1974 | -1.3507
2019-08-07 11:00 |  | 26.3 | 1008.948 | -3.232 | -1.3818 | -1.5709
2019-08-07 12:00 |  | 21.5219 | 1009.961 | -2.424 | 1.4805 | -0.42835
2019-08-07 13:00 |  | 27.8 | 1008.948 | -5.05 | -1.0857 | -1.1678
2019-08-07 14:00 |  | 27.3 | 1008.948 | -4.242 | -3.0597 | -1.3413
2019-08-07 15:00 |  | 26.4 | 1008.948 | -3.333 | -1.0857 | -1.9691
2019-08-07 16:00 |  | 26.2 | 1008.948 | -3.737 | 0.1974 | -0.92724
2019-08-07 17:00 |  | 24.9 | 1009.961 | -4.141 | -0.987 | -2.1228
2019-08-07 18:00 |  | 24.2 | 1009.961 | -4.242 | -1.6779 | -0.7231
2019-08-07 19:00 |  | 21.9 | 1009.961 | -3.838 | -0.3948 | -0.68422
2019-08-07 20:00 |  | 20.9 | 1010.974 | -4.141 | 0.2961 | -0.8977
2019-08-07 21:00 |  | 20.7 | 1010.974 | -3.434 | 0.2961 | -1.2752
2019-08-07 22:00 |  | 20.3 | 1011.987 | -3.838 | -0.2961 | -1.472
2019-08-07 23:00 |  | 19.1 | 1011.987 | -3.535 | 0.2961 | -1.8758
2019-08-08 |  | 18 | 1011.987 | -4.848 | -1.1844 | -1.6467
2019-08-08 01:00 |  | 17.1 | 1011.987 | -3.333 | -0.4935 | -1.3431
2019-08-08 02:00 |  | 16.6 | 1011.987 | -3.838 | -0.2961 | -1.5756
2019-08-08 03:00 |  | 16.2 | 1011.987 | -3.737 | -0.0987 | -1.5501
2019-08-08 04:00 |  | 15.7 | 1013 | -2.727 | -0.4935 | -1.4377
2019-08-08 05:00 |  | 17 | 1013 | -0.606 | 1.6779 | -1.0587
2019-08-08 06:00 |  | 19.5 | 1013 | -2.424 | -0.7896 | -0.49128
2019-08-08 07:00 |  | 22.6 | 1013 | -1.616 | 1.3818 | -1.4325
2019-08-08 08:00 |  | 24.3 | 1013 | -1.111 | 0.3948 | -0.99546
2019-08-08 09:00 |  | 26.2 | 1013 | -3.939 | -2.2701 | -3.6967
2019-08-08 10:00 |  | 28.4 | 1014.013 | -2.727 | -0.8883 | -0.73878
2019-08-08 11:00 |  | 29.5 | 1014.013 | -4.141 | -0.7896 | -1.1862
2019-08-08 12:00 |  | 28.4 | 1013 | -5.959 | -0.1974 | 0.2609
2019-08-08 13:00 |  | 29.6 | 1013 | -4.343 | -1.4805 | -1.0499
2019-08-08 14:00 |  | 29.6 | 1013 | -3.636 | -1.8753 | -1.5595
2019-08-08 15:00 |  | 28.9 | 1013 | -4.646 | -2.6649 | -1.8371
2019-08-08 16:00 |  | 28.3 | 1011.987 | -4.545 | -0.987 | -1.9827
2019-08-08 17:00 |  | 27.6 | 1011.987 | -5.555 | -1.7766 | -2.8504
2019-08-08 18:00 |  | 25.8 | 1010.974 | -5.555 | -2.7636 | -2.2752
2019-08-08 19:00 |  | 24.3 | 1010.974 | -5.757 | -1.4805 | -1.635
2019-08-08 20:00 |  | 23.7 | 1010.974 | -5.454 | 0 | -2.15
2019-08-08 21:00 |  | 23.1 | 1010.974 | -4.343 | -1.5792 | -1.6315
2019-08-08 22:00 |  | 22.5 | 1009.961 | -5.858 | -3.3558 | -3.8826
2019-08-08 23:00 |  | 21.9 | 1008.948 | -6.666 | -1.6779 | -3.2918
2019-08-09 |  | 21.3 | 1008.948 | -4.848 | -3.8493 | -2.5503
2019-08-09 01:00 |  | 20.5 | 1006.922 | -6.464 | -3.7506 | -4.6219
2019-08-09 02:00 |  | 20.4 | 1005.909 | -7.272 | -1.3818 | -4.147
2019-08-09 03:00 |  | 20.7 | 1004.896 | -6.06 | -1.974 | -3.7405
2019-08-09 04:00 |  | 21 | 1004.896 | -7.373 | 0.3948 | -3.1397
2019-08-09 05:00 |  | 21.2 | 1004.896 | -7.676 | -0.5922 | -3.583
2019-08-09 06:00 |  | 21.6 | 1003.883 | -4.949 | -1.8753 | -2.4817
2019-08-09 07:00 |  | 22.2 | 1003.883 | -4.848 | -1.4805 | -2.3984
2019-08-09 08:00 |  | 24.2 | 1003.883 | -4.545 | -2.4675 | -1.24
2019-08-09 09:00 |  | 27.2 | 1003.883 | -4.646 | -1.7766 | -1.3739
2019-08-09 10:00 |  | 28.3 | 1003.883 | -5.757 | -2.1714 | -1.3565
2019-08-09 11:00 |  | 29.4 | 1003.883 | -4.747 | -2.7636 | -3.0429
2019-08-09 12:00 |  | 28.9 | 1003.883 | -4.545 | -1.2831 | -1.2143
2019-08-09 13:00 |  | 28.4 | 1002.87 | -5.555 | -2.2701 | -2.7552
2019-08-09 14:00 |  | 26.6 | 1002.87 | -4.848 | -2.6649 | -3.1536
2019-08-09 15:00 |  | 24.7 | 1001.857 | -5.959 | -2.8623 | -1.5598
2019-08-09 16:00 |  | 24 | 1001.857 | -6.464 | -1.1844 | -2.3258
2019-08-09 17:00 |  | 24.3 | 1002.87 | -4.949 | -0.8883 | -2.7207
2019-08-09 18:00 |  | 23.4 | 1002.87 | -5.858 | -2.5662 | -1.7114
2019-08-09 19:00 |  | 20.8 | 1002.87 | -5.05 | -1.1844 | -1.7551
2019-08-09 20:00 |  | 20.5 | 1002.87 | -3.232 | 0.0987 | -2.6229
2019-08-09 21:00 |  | 20.7 | 1001.857 | -4.747 | 1.0857 | -3.0389
2019-08-09 22:00 |  | 20.8 | 1001.857 | -6.161 | -0.5922 | -1.9196
2019-08-09 23:00 |  | 19.7 | 1001.857 | -4.04 | -0.2961 | -2.8107
2019-08-10 |  | 20.2 | 1000.844 | -6.767 | -1.974 | -3.6894
2019-08-10 01:00 |  | 20.1 | 1000.844 | -4.646 | -1.0857 | -0.90482
2019-08-10 02:00 |  | 20.6 | 1001.857 | -3.535 | 0 | -0.4478
2019-08-10 03:00 |  | 20.6 | 1001.857 | -1.919 | 1.974 | -1.1626
2019-08-10 04:00 |  | 20.6 | 1002.87 | -2.727 | -0.8883 | -0.43193
2019-08-10 05:00 |  | 20.3 | 1003.883 | -2.323 | 1.3818 | 0.013242
2019-08-10 06:00 |  | 21.2 | 1004.896 | -2.323 | 1.3818 | -0.5099
2019-08-10 07:00 |  | 21.9 | 1005.909 | -2.02 | 0.0987 | -0.59549
2019-08-10 08:00 |  | 23.5 | 1005.909 | -3.333 | -1.2831 | -0.81301
2019-08-10 09:00 |  | 24.1 | 1005.909 | -1.919 | -1.1844 | -0.72432
2019-08-10 10:00 |  | 24 | 1006.922 | -2.727 | -1.8753 | -0.51796
2019-08-10 11:00 |  | 24.6 | 1006.922 | -2.626 | -1.6779 | -0.88821
2019-08-10 12:00 |  | 24.7 | 1007.935 | -2.828 | 1.0857 | -0.43031
2019-08-10 13:00 |  | 25.3 | 1007.935 | -2.424 | -0.1974 | -0.17743
2019-08-10 14:00 |  | 25.7 | 1008.948 | -3.131 | 0.3948 | -0.66724
2019-08-10 15:00 |  | 25.4 | 1009.961 | -1.01 | 0.8883 | -0.27021
2019-08-10 16:00 |  | 24.7 | 1009.961 | -3.838 | 1.7766 | -0.73415
2019-08-10 17:00 |  | 23.5 | 1010.974 | -2.626 | 0.987 | -0.74322
2019-08-10 18:00 |  | 22.5 | 1011.987 | -3.333 | 0.2961 | -0.35039
2019-08-10 19:00 |  | 21.3 | 1013 | -1.919 | 0.0987 | -0.050779
2019-08-10 20:00 |  | 20.7 | 1014.013 | -3.131 | 1.3818 | -0.46369
2019-08-10 21:00 |  | 20.1 | 1014.013 | -3.737 | 0.7896 | -0.7206
2019-08-10 22:00 |  | 19.2 | 1014.013 | -4.646 | 0.2961 | -1.5263
2019-08-10 23:00 |  | 18.7 | 1014.013 | -3.737 | -0.3948 | -1.6169
2019-08-11 |  | 18.3 | 1014.013 | -4.242 | -1.4805 | -1.5737
2019-08-11 01:00 |  | 18.1 | 1014.013 | -4.141 | 0 | -1.5556
2019-08-11 02:00 |  | 17.9 | 1014.013 | -3.232 | 0.5922 | -1.4023
2019-08-11 03:00 |  | 17.7 | 1014.013 | -4.343 | -1.1844 | -2.0568
2019-08-11 04:00 |  | 17.5 | 1014.013 | -3.939 | -1.3818 | -1.9305
2019-08-11 05:00 |  | 17.9 | 1014.013 | -2.626 | 0 | -0.2961
2019-08-11 06:00 |  | 19.8 | 1014.013 | -2.121 | -1.5792 | -1.0476
2019-08-11 07:00 |  | 21.6 | 1014.013 | -2.121 | -1.4805 | -1.512
2019-08-11 08:00 |  | 23.4 | 1014.013 | -2.424 | -1.7766 | -2.5141
2019-08-11 09:00 |  | 24.3 | 1014.013 | -3.434 | -2.8623 | -1.2007
2019-08-11 10:00 |  | 24.5 | 1014.013 | -3.838 | -0.5922 | -0.94992
2019-08-11 11:00 |  | 24.5 | 1014.013 | -4.747 | -2.3688 | -1.5756
2019-08-11 12:00 |  | 23.3 | 1013 | -6.969 | -1.0857 | -2.3319
2019-08-11 13:00 |  | 24.3 | 1013 | -5.757 | -2.3688 | -1.4477
2019-08-11 14:00 |  | 25.9 | 1013 | -2.424 | -2.5662 | -0.86206
2019-08-11 15:00 |  | 21.4 | 1013 | -4.747 | -0.3948 | -1.4799
2019-08-11 16:00 |  | 22.4 | 1013 | -3.737 | 0 | -0.95681
2019-08-11 17:00 |  | 21.1 | 1014.013 | -3.535 | -0.8883 | -1.0977
2019-08-11 18:00 |  | 19 | 1015.026 | -4.444 | -1.2831 | -0.83907
2019-08-11 19:00 |  | 17.6 | 1015.026 | -2.222 | 1.4805 | -0.058862
2019-08-11 20:00 |  | 17.6 | 1016.039 | -3.03 | -0.2961 | -0.97533
2019-08-11 21:00 |  | 17.4 | 1016.039 | -5.353 | -0.2961 | -1.3331
2019-08-11 22:00 |  | 17.2 | 1016.039 | -3.838 | -0.4935 | -1.4561
2019-08-11 23:00 |  | 16.3 | 1016.039 | -3.636 | 0.0987 | -0.98417
2019-08-12 |  | 15.9 | 1016.039 | -4.242 | -1.1844 | -1.5388
2019-08-12 01:00 |  | 15.5 | 1016.039 | -4.949 | -0.4935 | -1.5959
2019-08-12 02:00 |  | 15.1 | 1016.039 | -4.848 | -1.3818 | -2.1407
2019-08-12 03:00 |  | 15.2 | 1016.039 | -3.737 | -1.4805 | -1.449
2019-08-12 04:00 |  | 15.4 | 1016.039 | -3.232 | -0.2961 | -1.2859
2019-08-12 05:00 |  | 15.8 | 1016.039 | -3.737 | 1.3818 | -1.3144
2019-08-12 06:00 |  | 17 | 1017.052 | -2.424 | 0.0987 | -0.83455
2019-08-12 07:00 |  | 17.9 | 1017.052 | -1.616 | -1.7766 | -1.7775
2019-08-12 08:00 |  | 19.3 | 1017.052 | -2.727 | -2.7636 | -3.1135
2019-08-12 09:00 |  | 20 | 1017.052 | -4.646 | 0.7896 | -1.8709
2019-08-12 10:00 |  | 21.6 | 1017.052 | -4.343 | -1.3818 | -1.3018
2019-08-12 11:00 |  | 22.1 | 1017.052 | -2.626 | -0.7896 | -1.6757
2019-08-12 12:00 |  | 21.3 | 1017.052 | -1.212 | 1.4805 | 0.25186
2019-08-12 13:00 |  | 22.3 | 1018.065 | -3.838 | 0.1974 | -0.32264
2019-08-12 14:00 |  | 23.2 | 1017.052 | -3.636 | -3.2571 | -2.3206
2019-08-12 15:00 |  | 22.3 | 1018.065 | -3.535 | 1.1844 | -1.9152
2019-08-12 16:00 |  | 22.5 | 1018.065 | -2.424 | -2.4675 | -1.8168
2019-08-12 17:00 |  | 22 | 1018.065 | -4.04 | -0.2961 | -1.1382
2019-08-12 18:00 |  | 20.1 | 1019.078 | -3.737 | 0.1974 | -1.1248
2019-08-12 19:00 |  | 18.6 | 1019.078 | -3.232 | -1.1844 | -0.46475
2019-08-12 20:00 |  | 17.6 | 1020.091 | -3.535 | -1.1844 | -0.87437
2019-08-12 21:00 |  | 16.7 | 1020.091 | -4.242 | -1.0857 | -1.65
2019-08-12 22:00 |  | 14.8 | 1020.091 | -3.434 | -1.5792 | -1.5283
2019-08-12 23:00 |  | 13.9 | 1020.091 | -2.727 | 0.5922 | -2.1745
2019-08-13 |  | 13.5 | 1020.091 | -4.343 | -0.5922 | -1.8522
2019-08-13 01:00 |  | 13.6 | 1020.091 | -3.838 | 0.1974 | -1.8208
2019-08-13 02:00 |  | 14.7 | 1020.091 | -3.535 | -2.0727 | -2.2049
2019-08-13 03:00 |  | 14.7 | 1020.091 | -4.242 | -1.5792 | -1.7865
2019-08-13 04:00 |  | 14.1 | 1020.091 | -4.141 | -1.5792 | -1.2791
2019-08-13 05:00 |  | 14.2 | 1020.091 | -2.424 | -0.7896 | -0.57589
2019-08-13 06:00 |  | 16.7 | 1021.104 | -0.202 | 0.4935 | -0.21873
2019-08-13 07:00 |  | 18.9 | 1021.104 | -2.727 | 0.6909 | -0.58616
2019-08-13 08:00 |  | 20.4 | 1021.104 | -2.929 | -0.8883 | -2.0234
2019-08-13 09:00 |  | 21.6 | 1021.104 | -2.929 | -0.5922 | -1.9607
2019-08-13 10:00 |  | 21.9 | 1020.091 | -4.444 | -4.5402 | -2.9902
2019-08-13 11:00 |  | 23.6 | 1020.091 | -4.646 | -0.8883 | -3.2964
2019-08-13 12:00 |  | 25.6 | 1020.091 | -5.151 | -3.6519 | -2.8248
2019-08-13 13:00 |  | 25 | 1020.091 | -5.656 | 0.7896 | -1.4986
2019-08-13 14:00 |  | 24.5 | 1020.091 | -3.535 | 0.987 | -2.2615
2019-08-13 15:00 |  | 24.2 | 1019.078 | -4.545 | -3.1584 | -2.2709
2019-08-13 16:00 |  | 24.1 | 1019.078 | -5.252 | 0 | -1.4428
2019-08-13 17:00 |  | 23.8 | 1019.078 | -2.727 | 1.1844 | -2.1
2019-08-13 18:00 |  | 22.2 | 1020.091 | -3.03 | 0 | -0.93704
2019-08-13 19:00 |  | 19.8 | 1020.091 | -1.919 | 2.2701 | 1.0996
2019-08-13 20:00 |  | 17.8 | 1020.091 | -0.707 | -0.0987 | -0.67703
2019-08-13 21:00 |  | 16.3 | 1020.091 | -2.828 | -0.3948 | -1.0535
2019-08-13 22:00 |  | 15.4 | 1020.091 | -3.232 | -0.8883 | -1.2962
2019-08-13 23:00 |  | 15.6 | 1020.091 | -4.141 | 0.7896 | -1.2625
2019-08-14 |  | 16.2 | 1020.091 | -3.333 | -0.4935 | -1.7394
2019-08-14 01:00 |  | 16 | 1020.091 | -3.434 | -2.8623 | -1.6553
2019-08-14 02:00 |  | 15.6 | 1019.078 | -2.929 | -1.1844 | -1.3135
2019-08-14 03:00 |  | 15.9 | 1019.078 | -4.04 | -0.7896 | -1.5488
2019-08-14 04:00 |  | 15.7 | 1019.078 | -3.131 | -0.3948 | -1.2297
2019-08-14 05:00 |  | 16.4 | 1018.065 | -3.636 | -1.974 | -1.4762
2019-08-14 06:00 |  | 17.7 | 1018.065 | -2.626 | 0.6909 | -2.485
2019-08-14 07:00 |  | 19.9 | 1018.065 | -2.727 | 0.1974 | -1.4469
2019-08-14 08:00 |  | 20.6 | 1018.065 | -4.141 | -1.7766 | -2.3757
2019-08-14 09:00 |  | 18.4 | 1017.052 | -4.949 | -1.6779 | -2.6345
2019-08-14 10:00 |  | 18.2 | 1017.052 | -2.323 | -3.5532 | -2.6445
2019-08-14 11:00 |  | 17.4 | 1016.039 | -4.141 | -3.2571 | -3.779
2019-08-14 12:00 |  | 17 | 1015.026 | -5.858 | -2.6649 | -2.8656
2019-08-14 13:00 |  | 17.7 | 1014.013 | -4.444 | -2.4675 | -3.0224
2019-08-14 14:00 |  | 18.8 | 1013 | -4.343 | -1.5792 | -2.4158
2019-08-14 15:00 |  | 19.9 | 1013 | -5.353 | -0.6909 | -2.8429
2019-08-14 16:00 |  | 20.4 | 1011.987 | -4.848 | -1.8753 | -2.4913
2019-08-14 17:00 |  | 20.5 | 1010.974 | -3.636 | -1.8753 | -2.5488
2019-08-14 18:00 |  | 20.5 | 1010.974 | -4.04 | -1.3818 | -2.0933
2019-08-14 19:00 |  | 20.3 | 1010.974 | -4.141 | -0.7896 | -1.0495
2019-08-14 20:00 |  | 20.1 | 1009.961 | -4.646 | -0.6909 | -1.8156
2019-08-14 21:00 |  | 20.2 | 1009.961 | -4.646 | -0.5922 | -1.4418
2019-08-14 22:00 |  | 20.3 | 1010.974 | -3.434 | -1.2831 | -1.7149
2019-08-14 23:00 |  | 20 | 1009.961 | -6.06 | -0.0987 | -1.7689
2019-08-15 |  | 19.9 | 1009.961 | -3.636 | -0.4935 | -1.9145
2019-08-15 01:00 |  | 19.6 | 1009.961 | -4.242 | 0.6909 | -1.3089
2019-08-15 02:00 |  | 18.3 | 1009.961 | -4.04 | 0.5922 | -1.6358
2019-08-15 03:00 |  | 17.6 | 1010.974 | -4.141 | 0.4935 | -2.2961
2019-08-15 04:00 |  | 17.4 | 1010.974 | -3.737 | 1.2831 | -1.2166
2019-08-15 05:00 |  | 17.9 | 1011.987 | -3.333 | 0.3948 | -0.90661
2019-08-15 06:00 |  | 19.7 | 1011.987 | -1.414 | -0.1974 | -0.88144
2019-08-15 07:00 |  | 21.3 | 1013 | -3.434 | 1.7766 | -0.51944
2019-08-15 08:00 |  | 22.4 | 1013 | -2.929 | -2.5662 | -1.1945
2019-08-15 09:00 |  | 22.1 | 1014.013 | -1.717 | -1.5792 | -1.2932
2019-08-15 10:00 |  | 23 | 1014.013 | -2.222 | 0.7896 | -1.6622
2019-08-15 11:00 |  | 24 | 1015.026 | -2.727 | -1.0857 | 0.0045627
2019-08-15 12:00 |  | 24.8 | 1015.026 | -4.04 | 0.987 | -1.0451
2019-08-15 13:00 |  | 24.5 | 1015.026 | -1.515 | 2.0727 | -1.5705
2019-08-15 14:00 |  | 25.3 | 1016.039 | -2.727 | -1.974 | -0.70879
2019-08-15 15:00 |  | 24.5 | 1016.039 | -4.141 | -2.7636 | -1.0753
2019-08-15 16:00 |  | 24.1 | 1017.052 | -2.222 | -0.2961 | -0.83403
2019-08-15 17:00 |  | 22.8 | 1018.065 | -1.414 | 0.0987 | 0.43164
2019-08-15 18:00 |  | 22 | 1019.078 | -3.333 | 0.2961 | -0.28401
2019-08-15 19:00 |  | 20 | 1019.078 | -2.727 | 0.5922 | -0.68914
2019-08-15 20:00 |  | 17.9 | 1020.091 | -2.121 | 1.3818 | 0.4544
2019-08-15 21:00 |  | 16.5 | 1020.091 | -3.333 | -0.8883 | -1.4629
2019-08-15 22:00 |  | 15.7 | 1020.091 | -3.636 | 1.1844 | -0.82952
2019-08-15 23:00 |  | 15.4 | 1020.091 | -3.737 | -0.5922 | -0.93015
2019-08-16 |  | 14.9 | 1020.091 | -3.535 | 0.2961 | -1.3601
2019-08-16 01:00 |  | 14.5 | 1020.091 | -2.323 | -0.4935 | -1.6711
2019-08-16 02:00 |  | 14.3 | 1019.078 | -5.454 | -2.4675 | -1.7732
2019-08-16 03:00 |  | 14.2 | 1019.078 | -3.434 | -3.7506 | -2.6417
2019-08-16 04:00 |  | 14.7 | 1019.078 | -3.333 | 0.2961 | -1.8199
2019-08-16 05:00 |  | 15.5 | 1018.065 | -3.939 | -0.5922 | -2.3379
2019-08-16 06:00 |  | 17.3 | 1018.065 | -2.626 | 1.4805 | -0.66474
2019-08-16 07:00 |  | 19 | 1017.052 | -2.323 | -1.1844 | -0.88437
2019-08-16 08:00 |  | 20.4 | 1016.039 | -4.343 | 0.3948 | -2.6991
2019-08-16 09:00 |  | 20.7 | 1016.039 | -3.636 | -2.0727 | -3.2529
2019-08-16 10:00 |  | 19.9 | 1015.026 | -5.353 | -2.2701 | -3.222
2019-08-16 11:00 |  | 20.9 | 1014.013 | -6.464 | -0.0987 | -2.5415
2019-08-16 12:00 |  | 20.2 | 1014.013 | -3.939 | 1.1844 | -2.1108
2019-08-16 13:00 |  | 19.4 | 1013 | -4.242 | -0.4935 | -3.0578
2019-08-16 14:00 |  | 19.5 | 1013 | -6.666 | -0.5922 | -2.4156
2019-08-16 15:00 |  | 19.2 | 1011.987 | -5.555 | -0.3948 | -2.6087
2019-08-16 16:00 |  | 19 | 1010.974 | -6.363 | -1.5792 | -3.6655
2019-08-16 17:00 |  | 19.3 | 1009.961 | -4.444 | -1.974 | -2.5046
2019-08-16 18:00 |  | 19.3 | 1008.948 | -4.04 | -1.6779 | -3.2992
2019-08-16 19:00 |  | 19 | 1008.948 | -3.535 | -0.7896 | -2.3059
2019-08-16 20:00 |  | 19.1 | 1007.935 | -3.737 | -1.5792 | -2.3835
2019-08-16 21:00 |  | 19.2 | 1006.922 | -4.04 | 0.4935 | -2.3749
2019-08-16 22:00 |  | 19.6 | 1006.922 | -4.747 | -0.6909 | -2.9943
2019-08-16 23:00 |  | 19.9 | 1005.909 | -3.838 | 0.4935 | -2.0306
2019-08-17 |  | 20.1 | 1005.909 | -2.626 | 0.1974 | -1.0714
2019-08-17 01:00 |  | 19.8 | 1005.909 | -2.323 | -0.7896 | -0.89053
2019-08-17 02:00 |  | 18.5 | 1005.909 | -3.03 | -1.3818 | -1.9126
2019-08-17 03:00 |  | 17.1 | 1005.909 | -4.04 | 1.4805 | -1.3447
2019-08-17 04:00 |  | 16.5 | 1005.909 | -4.848 | -1.5792 | -1.5979
2019-08-17 05:00 |  | 16.9 | 1006.922 | -4.04 | -0.8883 | -1.1313
2019-08-17 06:00 |  | 19.2 | 1006.922 | -3.232 | 1.8753 | -1.2897
2019-08-17 07:00 |  | 21.7 | 1007.935 | -3.838 | -1.0857 | -1.6657
2019-08-17 08:00 |  | 23 | 1006.922 | -3.535 | 0.5922 | -1.0063
2019-08-17 09:00 |  | 23.8 | 1007.935 | -3.939 | -0.5922 | -1.2175
2019-08-17 10:00 |  | 23.5 | 1007.935 | -3.535 | -0.8883 | -1.252
2019-08-17 11:00 |  | 25.9 | 1006.922 | -5.151 | -1.4805 | -2.8108
2019-08-17 12:00 |  | 26 | 1007.935 | -6.06 | -0.6909 | -1.6623
2019-08-17 13:00 |  | 27.1 | 1006.922 | -5.353 | -3.7506 | -1.4201
2019-08-17 14:00 |  | 26.7 | 1007.935 | -3.333 | -4.2441 | -1.9351
2019-08-17 15:00 |  | 26.6 | 1006.922 | -4.747 | -0.7896 | -1.222
2019-08-17 16:00 |  | 25.4 | 1006.922 | -2.828 | -2.1714 | -1.2935
2019-08-17 17:00 |  | 24.2 | 1007.935 | -1.818 | -4.2441 | -1.0155
2019-08-17 18:00 |  | 22.5 | 1007.935 | -4.444 | -0.2961 | -1.8221
2019-08-17 19:00 |  | 20.9 | 1007.935 | -4.343 | 1.2831 | -1.5056
2019-08-17 20:00 |  | 20.6 | 1007.935 | -2.424 | 0.2961 | -0.73437
2019-08-17 21:00 |  | 19.8 | 1007.935 | -3.131 | 0.2961 | -1.929
2019-08-17 22:00 |  | 18.7 | 1007.935 | -4.04 | -1.8753 | -2.4141
2019-08-17 23:00 |  | 18.1 | 1007.935 | -5.151 | 0.4935 | -1.954
2019-08-18 |  | 17.9 | 1006.922 | -3.737 | -1.3818 | -2.7376
2019-08-18 01:00 |  | 18 | 1006.922 | -6.06 | 2.7636 | -2.5314
2019-08-18 02:00 |  | 17.7 | 1005.909 | -3.737 | -2.4675 | -2.704
2019-08-18 03:00 |  | 17.5 | 1005.909 | -4.141 | -2.1714 | -1.8142
2019-08-18 04:00 |  | 16.4 | 1005.909 | -3.636 | -1.1844 | -2.0302
2019-08-18 05:00 |  | 16 | 1005.909 | -2.222 | 1.0857 | -1.4795
2019-08-18 06:00 |  | 17 | 1005.909 | -3.03 | 0.8883 | -1.3854
2019-08-18 07:00 |  | 20.1 | 1005.909 | -1.212 | -0.0987 | -1.262
2019-08-18 08:00 |  | 21.6 | 1005.909 | -1.414 | 0.0987 | -1.1615
2019-08-18 09:00 |  | 18.6 | 1007.935 | -0.101 | 1.8753 | 0.31255
2019-08-18 10:00 |  | 22.4 | 1007.935 | -3.434 | 0 | -0.89015
2019-08-18 11:00 |  | 24 | 1006.922 | -4.747 | 0.4935 | -1.9076
2019-08-18 12:00 |  | 25.1 | 1007.935 | -4.747 | -2.3688 | -1.4991
2019-08-18 13:00 |  | 25.7 | 1007.935 | -4.444 | 1.3818 | -1.9103
2019-08-18 14:00 |  | 25.4 | 1007.935 | -4.04 | 0.2961 | -1.6949
2019-08-18 15:00 |  | 25.6 | 1008.948 | -3.03 | 1.2831 | -0.51137
2019-08-18 16:00 |  | 24.5 | 1008.948 | -4.242 | 1.3818 | -0.19631
2019-08-18 17:00 |  | 22.8 | 1008.948 | -2.222 | 2.7636 | 0.23407
2019-08-18 18:00 |  | 21.3 | 1009.961 | -2.626 | -1.6779 | -0.37478
2019-08-18 19:00 |  | 19.3 | 1010.974 | 1.212 | -1.2831 | 0.28084
2019-08-18 20:00 |  | 18.1 | 1011.987 | -3.232 | 0.1974 | -1.1444
2019-08-18 21:00 |  | 17.3 | 1011.987 | -3.737 | 0.4935 | -0.40228
2019-08-18 22:00 |  | 16.7 | 1013 | -2.828 | -0.987 | -0.89714
2019-08-18 23:00 |  | 16.2 | 1013 | -3.535 | 1.1844 | -1.5106
2019-08-19 |  | 15.8 | 1013 | -3.03 | 0.4935 | -1.2983
2019-08-19 01:00 |  | 15.5 | 1013 | -2.424 | -1.3818 | -0.76913
2019-08-19 02:00 |  | 15.3 | 1014.013 | -2.828 | -0.3948 | -1.7001
2019-08-19 03:00 |  | 15.2 | 1014.013 | -3.232 | 0.6909 | -1.0824
2019-08-19 04:00 |  | 15.4 | 1014.013 | -2.525 | -0.6909 | -0.28264
2019-08-19 05:00 |  | 15.9 | 1015.026 | -1.616 | 1.1844 | -0.68266
2019-08-19 06:00 |  | 18.2 | 1015.026 | -1.616 | -1.1844 | -0.36952
2019-08-19 07:00 |  | 20.8 | 1015.026 | -1.616 | 1.1844 | -1.2352
2019-08-19 08:00 |  | 22.4 | 1016.039 | -0.101 | 1.7766 | -0.30651
2019-08-19 09:00 |  | 23.4 | 1016.039 | -1.818 | 0.2961 | -3.7677
2019-08-19 10:00 |  | 24.8 | 1016.039 | -2.929 | -0.7896 | -1.3929
2019-08-19 11:00 |  | 25.7 | 1017.052 | -2.828 | -0.6909 | -0.80747
2019-08-19 12:00 |  | 22 | 1018.065 | -2.727 | 1.974 | 0.56126
2019-08-19 13:00 |  | 21.5 | 1017.052 | -4.444 | 0.1974 | -2.7647
2019-08-19 14:00 |  | 20.8 | 1018.065 | -5.959 | -1.0857 | -1.4396
2019-08-19 15:00 |  | 22.9 | 1018.065 | -2.929 | 0.1974 | -0.97005
2019-08-19 16:00 |  | 22.9 | 1018.065 | -5.454 | -0.7896 | -1.5558
2019-08-19 17:00 |  | 21.8 | 1019.078 | -2.222 | 0.6909 | -0.55625
2019-08-19 18:00 |  | 20.7 | 1019.078 | -4.04 | 0.8883 | -0.42551
2019-08-19 19:00 |  | 19 | 1020.091 | -2.626 | 0.5922 | 0.53716
2019-08-19 20:00 |  | 17.4 | 1021.104 | -2.626 | 0.5922 | -0.12319
2019-08-19 21:00 |  | 16.8 | 1021.104 | -3.535 | -0.1974 | -0.57465
2019-08-19 22:00 |  | 16.1 | 1022.117 | -1.818 | -0.6909 | -0.5686
2019-08-19 23:00 |  | 15.5 | 1022.117 | -2.626 | -0.8883 | -1.1172
2019-08-20 |  | 14.8 | 1022.117 | -2.323 | -0.7896 | -1.7153
2019-08-20 01:00 |  | 14.1 | 1022.117 | -2.222 | -0.6909 | -1.5861
2019-08-20 02:00 |  | 13.9 | 1022.117 | -3.131 | 0.3948 | -1.1758
2019-08-20 03:00 |  | 13.5 | 1023.13 | -2.525 | 0 | -0.92521
2019-08-20 04:00 |  | 13.1 | 1023.13 | -2.727 | 0 | -1.5024
2019-08-20 05:00 |  | 13.2 | 1024.143 | -1.313 | 0.987 | -0.16908
2019-08-20 06:00 |  | 16.2 | 1024.143 | -0.202 | 1.4805 | 0.31183
2019-08-20 07:00 |  | 18.9 | 1025.156 | -0.808 | 0.2961 | -0.52843
2019-08-20 08:00 |  | 20.6 | 1025.156 | -1.414 | 1.6779 | -1.5629
2019-08-20 09:00 |  | 21.7 | 1025.156 | -3.03 | -0.7896 | -2.7923
2019-08-20 10:00 |  | 21.6 | 1025.156 | -2.727 | -0.4935 | -3.2113
2019-08-20 11:00 |  | 21.9 | 1026.169 | -2.828 | 0.987 | -2.6218
2019-08-20 12:00 |  | 23.7 | 1026.169 | -4.848 | 1.1844 | -1.7206
2019-08-20 13:00 |  | 24.4 | 1026.169 | -2.828 | 1.1844 | -1.9615
2019-08-20 14:00 |  | 23.8 | 1026.169 | -4.545 | 0 | -2.7179
2019-08-20 15:00 |  | 23.9 | 1026.169 | -1.818 | -2.2701 | -2.0251
2019-08-20 16:00 |  | 23.1 | 1027.182 | -2.727 | -0.1974 | -1.1299
2019-08-20 17:00 |  | 22.4 | 1028.195 | -2.121 | 2.5662 | 0.42784
2019-08-20 18:00 |  | 21.1 | 1028.195 | -2.121 | 1.974 | -0.27216
2019-08-20 19:00 |  | 18.8 | 1029.208 | -1.01 | 2.0727 | 0.3524
2019-08-20 20:00 |  | 16.9 | 1029.208 | -2.727 | -0.0987 | 0.40371
2019-08-20 21:00 |  | 16.7 | 1029.208 | -3.232 | 0.0987 | -1.1279
2019-08-20 22:00 |  | 16.8 | 1030.221 | -3.838 | 2.2701 | -1.2444
2019-08-20 23:00 |  | 17.6 | 1030.221 | -3.03 | -0.2961 | -1.486
2019-08-21 |  | 16.5 | 1030.221 | -1.919 | 0.6909 | -1.5005
2019-08-21 01:00 |  | 15 | 1030.221 | -2.525 | -0.1974 | -1.0763
2019-08-21 02:00 |  | 14.4 | 1030.221 | -2.323 | -1.3818 | -1.3457
2019-08-21 03:00 |  | 14.2 | 1030.221 | -2.828 | -1.3818 | -1.0653
2019-08-21 04:00 |  | 14 | 1030.221 | -2.727 | 0.6909 | -1.3277
2019-08-21 05:00 |  | 14.4 | 1030.221 | -2.121 | 1.7766 | -0.78221
2019-08-21 06:00 |  | 17 | 1031.234 | -1.818 | 1.8753 | 0.18337
2019-08-21 07:00 |  | 20.1 | 1031.234 | -1.111 | -0.0987 | -0.15675
2019-08-21 08:00 |  | 21.1 | 1031.234 | -2.828 | -0.3948 | -1.3272
2019-08-21 09:00 |  | 23.1 | 1031.234 | -1.616 | 0 | -1.7471
2019-08-21 10:00 |  | 25.1 | 1030.221 | -4.949 | 0 | -2.4776
2019-08-21 11:00 |  | 24.1193 | 1030.221 | -5.05 | -0.8883 | -3.7782
2019-08-21 12:00 |  | 27.5 | 1029.208 | -5.858 | -0.8883 | -2.6182
2019-08-21 13:00 |  | 26.6 | 1029.208 | -4.343 | -2.3688 | -1.0807
2019-08-21 14:00 |  | 26.8 | 1028.195 | -4.545 | -0.4935 | -2.8401
2019-08-21 15:00 |  | 26.6 | 1028.195 | -5.252 | 0.3948 | -1.7635
2019-08-21 16:00 |  | 25.9 | 1028.195 | -5.151 | -3.1584 | -2.7869
2019-08-21 17:00 |  | 24.4 | 1028.195 | -3.838 | -0.3948 | -1.2578
2019-08-21 18:00 |  | 23.1 | 1028.195 | -4.343 | -1.3818 | -1.2785
2019-08-21 19:00 |  | 21.2 | 1028.195 | -3.939 | -0.0987 | -1.0496
2019-08-21 20:00 |  | 20.3 | 1028.195 | -4.545 | -1.974 | -0.73218
2019-08-21 21:00 |  | 19.2 | 1029.208 | -3.434 | 0.7896 | -0.66294
2019-08-21 22:00 |  | 18.4 | 1028.195 | -5.151 | -1.6779 | -2.1024
2019-08-21 23:00 |  | 17.7 | 1028.195 | -4.848 | -1.8753 | -2.2049
2019-08-22 |  | 16.7 | 1028.195 | -4.343 | -2.3688 | -0.99365
2019-08-22 01:00 |  | 16 | 1028.195 | -3.03 | -0.8883 | -1.5123
2019-08-22 02:00 |  | 15.3 | 1028.195 | -4.646 | -1.0857 | -1.3114
2019-08-22 03:00 |  | 14.9 | 1027.182 | -4.848 | -1.3818 | -1.7804
2019-08-22 04:00 |  | 15 | 1028.195 | -4.242 | 0 | -2.1117
2019-08-22 05:00 |  | 15.1 | 1028.195 | -2.828 | 0.4935 | -1.2498
2019-08-22 06:00 |  | 17 | 1028.195 | -2.727 | 1.974 | -1.0074
2019-08-22 07:00 |  | 20.4 | 1028.195 | -2.424 | -1.4805 | -1.7927
2019-08-22 08:00 |  | 23.2 | 1028.195 | -2.02 | -1.0857 | -1.2011
2019-08-22 09:00 |  | 25.4 | 1028.195 | -2.929 | -2.6649 | -1.9538
2019-08-22 10:00 |  | 27.1 | 1028.195 | -2.727 | -2.4675 | -1.4992
2019-08-22 11:00 |  | 27.3 | 1028.195 | -4.343 | -2.3688 | -1.6955
2019-08-22 12:00 |  | 27.2 | 1027.182 | -6.363 | -2.0727 | -1.0312
2019-08-22 13:00 |  | 27.7 | 1027.182 | -2.929 | -3.0597 | -0.765
2019-08-22 14:00 |  | 28 | 1027.182 | -3.535 | -0.5922 | -1.3668
2019-08-22 15:00 |  | 27 | 1027.182 | -4.141 | -1.2831 | -1.4547
2019-08-22 16:00 |  | 26.8 | 1027.182 | -4.343 | -0.6909 | -1.5256
2019-08-22 17:00 |  | 25.4 | 1027.182 | -4.545 | 0.4935 | -1.6864
2019-08-22 18:00 |  | 23.8 | 1027.182 | -3.535 | 1.7766 | -1.4235
2019-08-22 19:00 |  | 22.2 | 1028.195 | -3.939 | 0.8883 | -0.71756
2019-08-22 20:00 |  | 21.1 | 1028.195 | -3.131 | -1.5792 | -1.6873
2019-08-22 21:00 |  | 20.4 | 1028.195 | -2.929 | 0.987 | -1.6822
2019-08-22 22:00 |  | 19.9 | 1028.195 | -4.949 | -0.0987 | -1.3311
2019-08-22 23:00 |  | 19.1 | 1028.195 | -3.232 | -0.7896 | -1.679
2019-08-23 |  | 18.6 | 1028.195 | -4.444 | -1.5792 | -1.5551
2019-08-23 01:00 |  | 17.8 | 1028.195 | -3.737 | -1.4805 | -2.1944
2019-08-23 02:00 |  | 17.4 | 1028.195 | -4.848 | 0 | -2.0895
2019-08-23 03:00 |  | 16.9 | 1028.195 | -4.646 | -0.8883 | -2.5375
2019-08-23 04:00 |  | 16.5 | 1028.195 | -4.04 | -0.987 | -1.9554
2019-08-23 05:00 |  | 16.7 | 1028.195 | -3.232 | 0.4935 | -1.7248
2019-08-23 06:00 |  | 18.8 | 1029.208 | -0.909 | 1.3818 | -0.94176
2019-08-23 07:00 |  | 22.9 | 1029.208 | -2.727 | -0.1974 | -1.3979
2019-08-23 08:00 |  | 25.4 | 1029.208 | -3.636 | -0.8883 | -1.6056
2019-08-23 09:00 |  | 27.3 | 1028.195 | -2.525 | -0.7896 | -1.9442
2019-08-23 10:00 |  | 29.1 | 1028.195 | -4.545 | -2.8623 | -1.6876
2019-08-23 11:00 |  | 29.6 | 1027.182 | -6.565 | -0.987 | -1.8198
2019-08-23 12:00 |  | 30.5 | 1027.182 | -5.757 | -1.6779 | -2.4533
2019-08-23 13:00 |  | 31.2 | 1026.169 | -6.767 | -3.4545 | -3.2057
2019-08-23 14:00 |  | 31 | 1026.169 | -4.848 | -0.4935 | -1.6466
2019-08-23 15:00 |  | 30.2 | 1026.169 | -5.656 | -1.974 | -2.2469
2019-08-23 16:00 |  | 30 | 1025.156 | -6.464 | -2.6649 | -2.3594
2019-08-23 17:00 |  | 29.4 | 1025.156 | -6.464 | -2.961 | -2.58
2019-08-23 18:00 |  | 28.1 | 1025.156 | -6.262 | -2.2701 | -1.9114
2019-08-23 19:00 |  | 25.6 | 1025.156 | -5.454 | -1.974 | -2.1458
2019-08-23 20:00 |  | 23.8 | 1025.156 | -4.444 | -2.2701 | -1.9236
2019-08-23 21:00 |  | 22.1 | 1025.156 | -5.151 | -0.1974 | -2.0574
2019-08-23 22:00 |  | 21 | 1025.156 | -4.04 | -1.3818 | -2.1072
2019-08-23 23:00 |  | 19.9 | 1025.156 | -4.949 | -0.8883 | -2.4559
2019-08-24 |  | 18.2 | 1025.156 | -6.06 | -1.1844 | -3.142
2019-08-24 01:00 |  | 16.2 | 1024.143 | -7.777 | -2.2701 | -3.726
2019-08-24 02:00 |  | 15.2 | 1024.143 | -8.484 | -3.4545 | -4.0731
2019-08-24 03:00 |  | 14.5 | 1024.143 | -7.878 | -3.0597 | -3.5771
2019-08-24 04:00 |  | 14.2 | 1023.13 | -8.585 | -3.8493 | -4.3179
2019-08-24 05:00 |  | 14.1 | 1023.13 | -7.171 | -2.0727 | -4.8327
2019-08-24 06:00 |  | 17.1 | 1023.13 | -8.08 | -0.8883 | -5.0016
2019-08-24 07:00 |  | 21.1 | 1023.13 | -8.787 | -8.2908 | -6.8324
2019-08-24 08:00 |  | 24.5 | 1023.13 | -12.221 | -12.3375 | -9.5077
2019-08-24 09:00 |  | 28.3 | 1023.13 | -11.514 | -9.9687 | -10.6194
2019-08-24 10:00 |  | 30.6 | 1022.117 | -12.726 | -11.3505 | -11.0331
2019-08-24 11:00 |  | 32.4 | 1022.117 | -12.827 | -7.2051 | -9.9429
2019-08-24 12:00 |  | 33.3 | 1021.104 | -9.09 | -5.3298 | -6.2355
2019-08-24 13:00 |  | 33.6 | 1021.104 | -7.676 | -5.7246 | -5.0621
2019-08-24 14:00 |  | 33 | 1021.104 | -9.292 | -4.1454 | -4.1596
2019-08-24 15:00 |  | 32.5 | 1020.091 | -7.878 | -4.0467 | -3.8529
2019-08-24 16:00 |  | 32.5 | 1020.091 | -7.272 | -3.4545 | -3.812
2019-08-24 17:00 |  | 31.6 | 1020.091 | -7.373 | -1.5792 | -3.1022
2019-08-24 18:00 |  | 30.5 | 1020.091 | -6.06 | -2.4675 | -2.8067
2019-08-24 19:00 |  | 27.7 | 1021.104 | -7.474 | -6.7116 | -1.6169
2019-08-24 20:00 |  | 25.6 | 1021.104 | -8.787 | -7.0077 | -3.5144
2019-08-24 21:00 |  | 23.7 | 1021.104 | -7.777 | -6.6129 | -5.8922
2019-08-24 22:00 |  | 21.6 | 1021.104 | -7.575 | -6.2181 | -6.5689
2019-08-24 23:00 |  | 19.9 | 1021.104 | -8.282 | -7.0077 | -7.3015
2019-08-25 |  | 17.5 | 1020.091 | -10.302 | -6.7116 | -8.6065
2019-08-25 01:00 |  | 16.2 | 1020.091 | -14.645 | -7.896 | -8.8826
2019-08-25 02:00 |  | 15.9 | 1020.091 | -17.473 | -7.9947 | -11.1091
2019-08-25 03:00 |  | 15.3 | 1020.091 | -19.493 | -10.9557 | -13.3514
2019-08-25 04:00 |  | 15.8 | 1020.091 | -18.382 | -12.7323 | -15.5388
2019-08-25 05:00 |  | 16.6 | 1021.104 | -18.584 | -15.0024 | -15.9298
2019-08-25 06:00 |  | 17.8 | 1021.104 | -17.776 | -14.7063 | -16.8647
2019-08-25 07:00 |  | 21.3 | 1021.104 | -18.988 | -19.9374 | -17.8672
2019-08-25 08:00 |  | 25.1 | 1021.104 | -18.887 | -18.6543 | -16.6817
2019-08-25 09:00 |  | 31.4 | 1021.104 | -15.352 | -17.766 | -13.9258
2019-08-25 10:00 |  | 33.4 | 1021.104 | -11.413 | -14.4102 | -10.1458
2019-08-25 11:00 |  | 35.9 | 1021.104 | -12.726 | -8.1921 | -9.2833
2019-08-25 12:00 |  | 36.7 | 1021.104 | -7.171 | -6.7116 | -6.5666
2019-08-25 13:00 |  | 36.7 | 1021.104 | -9.09 | -3.2571 | -4.6152
2019-08-25 14:00 |  | 36.6 | 1020.091 | -6.363 | -3.7506 | -3.4133
2019-08-25 15:00 |  | 36.1 | 1020.091 | -5.858 | -3.7506 | -3.6646
2019-08-25 16:00 |  | 35.3 | 1021.104 | -7.878 | -1.5792 | -3.169
2019-08-25 17:00 |  | 34.2 | 1021.104 | -7.575 | -1.4805 | -2.8456
2019-08-25 18:00 |  | 32.5 | 1021.104 | -7.272 | -1.7766 | -3.0067
2019-08-25 19:00 |  | 29.6 | 1022.117 | -4.242 | -0.7896 | -1.4869
2019-08-25 20:00 |  | 27.5 | 1022.117 | -7.474 | -3.4545 | -2.9218
2019-08-25 21:00 |  | 25.8 | 1022.117 | -7.07 | -1.6779 | -2.9383
2019-08-25 22:00 |  | 24.6 | 1022.117 | -6.161 | -3.1584 | -3.6591
2019-08-25 23:00 |  | 23.7 | 1022.117 | -7.777 | -4.2441 | -3.4519
2019-08-26 |  | 22.3 | 1022.117 | -8.686 | -4.1454 | -4.5572
2019-08-26 01:00 |  | 21.4 | 1022.117 | -8.686 | -4.5402 | -3.6222
2019-08-26 02:00 |  | 20.9 | 1022.117 | -9.898 | -4.2441 | -4.0972
2019-08-26 03:00 |  | 19.3 | 1021.104 | -8.181 | -2.1714 | -4.1909
2019-08-26 04:00 |  | 18.4 | 1021.104 | -7.777 | -4.4415 | -4.6406
2019-08-26 05:00 |  | 17.5 | 1021.104 | -9.494 | -1.8753 | -4.2815
2019-08-26 06:00 |  | 20.2 | 1021.104 | -8.585 | -3.1584 | -5.0297
2019-08-26 07:00 |  | 25.5 | 1022.117 | -7.272 | -6.8103 | -6.3062
2019-08-26 08:00 |  | 29.1 | 1022.117 | -8.585 | -9.4752 | -7.9664
2019-08-26 09:00 |  | 32.7 | 1021.104 | -9.898 | -11.7453 | -7.8632
2019-08-26 10:00 |  | 34.7 | 1021.104 | -8.686 | -11.5479 | -7.1814
2019-08-26 11:00 |  | 35.7 | 1020.091 | -11.009 | -9.7713 | -5.9329
2019-08-26 12:00 |  | 37 | 1020.091 | -8.686 | -5.7246 | -5.9417
2019-08-26 13:00 |  | 37.3 | 1019.078 | -7.878 | -7.1064 | -4.396
2019-08-26 14:00 |  | 36.6 | 1019.078 | -7.575 | -6.2181 | -4.2113
2019-08-26 15:00 |  | 36 | 1019.078 | -8.686 | -2.961 | -3.2298
2019-08-26 16:00 |  | 35.5 | 1019.078 | -8.686 | -2.3688 | -4.4843
2019-08-26 17:00 |  | 34.2 | 1018.065 | -7.07 | -4.5402 | -3.167
2019-08-26 18:00 |  | 31.9 | 1019.078 | -5.555 | -1.4805 | -2.1794
2019-08-26 19:00 |  | 28.9 | 1019.078 | -5.353 | -0.7896 | -1.3536
2019-08-26 20:00 |  | 27.6 | 1019.078 | -8.08 | 1.4805 | -1.9894
2019-08-26 21:00 |  | 25.1 | 1020.091 | -7.272 | -2.961 | -1.9704
2019-08-26 22:00 |  | 23.2 | 1020.091 | -7.979 | -4.0467 | -2.8144
2019-08-26 23:00 |  | 21.1 | 1019.078 | -6.161 | -3.7506 | -2.898
2019-08-27 |  | 20.6 | 1019.078 | -7.07 | -4.4415 | -3.1219
2019-08-27 01:00 |  | 19.2 | 1019.078 | -6.565 | -3.8493 | -3.6627
2019-08-27 02:00 |  | 18.5 | 1018.065 | -7.07 | -3.3558 | -3.5339
2019-08-27 03:00 |  | 17.8 | 1018.065 | -6.06 | -3.8493 | -2.9408
2019-08-27 04:00 |  | 17.9 | 1018.065 | -5.656 | -2.1714 | -3.8194
2019-08-27 05:00 |  | 19 | 1018.065 | -4.949 | -1.4805 | -3.3988
2019-08-27 06:00 |  | 20.6 | 1018.065 | -5.656 | -3.4545 | -3.4794
2019-08-27 07:00 |  | 23.8 | 1018.065 | -5.353 | -7.2051 | -5.3371
2019-08-27 08:00 |  | 26.7 | 1018.065 | -10.605 | -7.4025 | -6.4017
2019-08-27 09:00 |  | 31.9 | 1018.065 | -10.403 | -10.1661 | -8.4208
2019-08-27 10:00 |  | 33.7 | 1017.052 | -8.888 | -11.1531 | -7.4647
2019-08-27 11:00 |  | 35.5 | 1017.052 | -9.797 | -10.5609 | -6.4721
2019-08-27 12:00 |  | 35.9 | 1016.039 | -10.1 | -6.7116 | -6.2532
2019-08-27 13:00 |  | 36.8 | 1016.039 | -8.989 | -3.6519 | -5.5436
2019-08-27 14:00 |  | 36.3 | 1015.026 | -6.666 | -3.1584 | -4.9311
2019-08-27 15:00 |  | 35.5 | 1015.026 | -8.08 | -5.5272 | -4.3095
2019-08-27 16:00 |  | 33.8 | 1015.026 | -9.292 | -6.0207 | -4.4499
2019-08-27 17:00 |  | 27.6 | 1015.026 | -6.363 | -2.1714 | -4.0138
2019-08-27 18:00 |  | 23.1 | 1015.026 | -8.989 | -3.4545 | -1.2715
2019-08-27 19:00 |  | 22.8 | 1016.039 | -8.686 | -0.8883 | -0.70478
2019-08-27 20:00 |  | 22.5 | 1016.039 | -5.858 | -1.974 | -1.9496
2019-08-27 21:00 |  | 22 | 1016.039 | -5.656 | -1.3818 | -2.36
2019-08-27 22:00 |  | 21.7 | 1016.039 | -6.363 | -3.8493 | -3.4379
2019-08-27 23:00 |  | 21.8 | 1016.039 | -5.555 | -1.4805 | -2.8146
2019-08-28 |  | 22 | 1016.039 | -5.656 | -5.7246 | -3.5788
2019-08-28 01:00 |  | 21.4 | 1016.039 | -5.959 | -5.2311 | -2.8178
2019-08-28 02:00 |  | 20.9 | 1016.039 | -5.959 | -5.5272 | -2.8896
2019-08-28 03:00 |  | 20.6 | 1016.039 | -5.252 | -2.3688 | -2.7786
2019-08-28 04:00 |  | 20.3 | 1016.039 | -6.464 | -2.8623 | -2.1246
2019-08-28 05:00 |  | 20.2 | 1016.039 | -4.343 | -0.4935 | -1.4267
2019-08-28 06:00 |  | 20.5 | 1016.039 | -4.545 | -1.6779 | -2.6624
2019-08-28 07:00 |  | 21.5 | 1016.039 | -4.444 | -2.2701 | -1.9694
2019-08-28 08:00 |  | 23.6 | 1017.052 | -6.666 | -1.1844 | -3.092
2019-08-28 09:00 |  | 26.5 | 1017.052 | -3.838 | -4.7376 | -3.4103
2019-08-28 10:00 |  | 27.8 | 1016.039 | -5.454 | -2.2701 | -4.1696
2019-08-28 11:00 |  | 29.7 | 1016.039 | -6.666 | -2.7636 | -4.1595
2019-08-28 12:00 |  | 30.4 | 1016.039 | -7.777 | -1.0857 | -3.0966
2019-08-28 13:00 |  | 30.3 | 1016.039 | -5.959 | -3.5532 | -2.8524
2019-08-28 14:00 |  | 28.9 | 1016.039 | -6.161 | -0.987 | -2.8118
2019-08-28 15:00 |  | 27.3 | 1016.039 | -5.454 | -0.1974 | -0.6443
2019-08-28 16:00 |  | 24.9 | 1016.039 | -5.151 | -0.7896 | -1.1748
2019-08-28 17:00 |  | 24.4 | 1016.039 | -5.757 | -4.4415 | -2.2515
2019-08-28 18:00 |  | 23.5 | 1017.052 | -6.666 | 0.8883 | -1.3512
2019-08-28 19:00 |  | 22.9 | 1017.052 | -4.949 | -1.5792 | -1.5168
2019-08-28 20:00 |  | 21.8 | 1018.065 | -4.141 | 0.0987 | -2.7764
2019-08-28 21:00 |  | 20.1 | 1018.065 | -3.535 | -2.0727 | -1.371
2019-08-28 22:00 |  | 18.2 | 1018.065 | -3.535 | -0.987 | -1.2699
2019-08-28 23:00 |  | 17.1 | 1018.065 | -4.646 | -1.5792 | -2.0853
2019-08-29 |  | 16.4 | 1018.065 | -3.838 | -2.8623 | -1.9934
2019-08-29 01:00 |  | 16.4 | 1019.078 | -5.656 | -1.6779 | -2.4427
2019-08-29 02:00 |  | 16.1 | 1019.078 | -5.555 | -1.4805 | -1.502
2019-08-29 03:00 |  | 14.9 | 1020.091 | -4.444 | 0 | -1.9039
2019-08-29 04:00 |  | 13.8 | 1021.104 | -4.242 | -0.987 | -2.0291
2019-08-29 05:00 |  | 13.7 | 1021.104 | -3.737 | -0.2961 | -1.1744
2019-08-29 06:00 |  | 14.4 | 1022.117 | -4.242 | -2.1714 | -1.8376
2019-08-29 07:00 |  | 17 | 1023.13 | -2.626 |  | -1.1934
2019-08-29 08:00 |  | 20.2 | 1023.13 | -1.313 |  | -1.4048
2019-08-29 09:00 |  | 23.3 | 1023.13 | -2.727 |  | -2.4614
2019-08-29 10:00 |  | 25 | 1023.13 | -1.919 |  | -2.2008
2019-08-29 11:00 |  | 26.1 | 1023.13 | -3.333 |  | -1.5415
2019-08-29 12:00 |  | 26 | 1023.13 | -5.555 |  | -2.273
2019-08-29 13:00 |  | 26.3 | 1023.13 | -5.252 |  | -2.1992
2019-08-29 14:00 |  | 26.7 | 1023.13 | -4.04 |  | -1.2369
2019-08-29 15:00 |  | 26.3 | 1023.13 | -3.232 |  | -1.8261
2019-08-29 16:00 |  | 25.1 | 1023.13 | -3.636 |  | -1.0041
2019-08-29 17:00 |  | 24.1 | 1023.13 | -3.232 |  | -0.6904
2019-08-29 18:00 |  | 22.5 | 1023.13 | -3.737 |  | -0.58274
2019-08-29 19:00 |  | 20.5 | 1024.143 | -2.02 |  | -0.24552
2019-08-29 20:00 |  | 19.6 | 1024.143 | -3.434 |  | -0.87947
2019-08-29 21:00 |  | 19.8 | 1025.156 | -3.03 |  | -0.95119
2019-08-29 22:00 |  | 18.9 | 1025.156 | -4.242 |  | -1.4701
2019-08-29 23:00 |  | 17.6 | 1025.156 | -4.545 |  | -1.8688
2019-08-30 |  | 17.6 | 1025.156 | -5.151 |  | -2.3462
2019-08-30 01:00 |  | 16.8 | 1025.156 | -3.03 |  | -1.3374
2019-08-30 02:00 |  | 16.6 | 1024.143 | -4.242 |  | -2.5087
2019-08-30 03:00 |  | 16.4 | 1024.143 | -4.747 | -3.3558 | -1.9883
2019-08-30 04:00 |  | 16 | 1025.156 | -2.222 | -3.7506 | -1.6577
2019-08-30 05:00 |  | 16.5 | 1025.156 | -2.525 | -2.961 | -1.7935
2019-08-30 06:00 |  | 17.7 | 1025.156 | -2.929 | -2.8623 | -1.528
2019-08-30 07:00 |  | 20.6 | 1025.156 | -2.121 | -2.0727 | -1.3587
2019-08-30 08:00 |  | 23.1 | 1025.156 | -2.121 | -3.2571 | -2.3836
2019-08-30 09:00 |  | 24.7 | 1025.156 | -2.929 | -3.948 | -1.769
2019-08-30 10:00 |  | 25.6 | 1024.143 | -3.03 | -2.6649 | -2.0933
2019-08-30 11:00 |  | 26.4 | 1024.143 | -5.555 | -5.7246 | -3.3806
2019-08-30 12:00 |  | 28.1 | 1023.13 | -4.646 | -5.5272 | -2.4246
2019-08-30 13:00 |  | 28.9 | 1023.13 | -4.545 | -3.8493 | -3.0722
2019-08-30 14:00 |  | 28.3 | 1023.13 | -6.262 | -5.8233 | -2.3137
2019-08-30 15:00 |  | 28.3 | 1022.117 | -4.343 | -5.8233 | -3.1673
2019-08-30 16:00 |  | 27.6 | 1022.117 | -5.353 | -4.2441 | -2.0847
2019-08-30 17:00 |  | 25.7 | 1022.117 | -5.757 | -4.935 | -3.8555
2019-08-30 18:00 |  | 24.3 | 1022.117 | -6.363 | -5.6259 | -3.3231
2019-08-30 19:00 |  | 22.2 | 1021.104 | -6.363 | -5.2311 | -3.0308
2019-08-30 20:00 |  | 20.6 | 1021.104 | -4.141 | -1.4805 | -0.85167
2019-08-30 21:00 |  | 19.2 | 1021.104 | -4.646 | -3.3558 | -2.5416
2019-08-30 22:00 |  | 18.2 | 1021.104 | -5.05 | -4.8363 | -2.2629
2019-08-30 23:00 |  | 17.5 | 1020.091 | -5.959 | -3.1584 | -2.3962
2019-08-31 |  | 17.3 | 1019.078 | -4.545 | -4.7376 | -2.7888
2019-08-31 01:00 |  | 16.7 | 1019.078 | -5.151 | -5.3298 | -2.3045
2019-08-31 02:00 |  | 16.1 | 1018.065 | -5.151 | -4.5402 | -3.1857
2019-08-31 03:00 |  | 16.2 | 1017.052 | -7.373 | -4.6389 | -4.137
2019-08-31 04:00 |  | 15.6 | 1016.039 | -6.363 | -4.3428 | -4.0314
2019-08-31 05:00 |  | 16 | 1016.039 | -4.343 | -3.3558 | -3.151
2019-08-31 06:00 |  | 17.6 | 1016.039 | -5.353 | -2.3688 | -2.9621
2019-08-31 07:00 |  | 20.3 | 1015.026 | -5.454 | -3.948 | -2.5733
2019-08-31 08:00 |  | 22.8 | 1015.026 | -5.252 | -5.0337 | -3.4336
2019-08-31 09:00 |  | 24.6 | 1014.013 | -5.151 | -5.1324 | -4.0432
2019-08-31 10:00 |  | 25.9 | 1014.013 | -3.131 | -6.4155 | -3.8671
2019-08-31 11:00 |  | 26.5 | 1013 | -6.666 | -6.4155 | -4.8276
2019-08-31 12:00 |  | 26 | 1011.987 | -7.07 | -7.4025 | -3.5195
2019-08-31 13:00 |  | 25.5 | 1011.987 | -6.262 | -3.4545 | -1.3558
2019-08-31 14:00 |  | 24.4 | 1011.987 | -2.02 | -1.1844 | -0.8271
2019-08-31 15:00 |  | 22.4 | 1013 | -3.636 | 0.7896 | -0.62881
2019-08-31 16:00 |  | 23.4 | 1013 | -6.262 | -2.7636 | -2.0885
2019-08-31 17:00 |  | 22.9 | 1014.013 | -7.272 | -2.3688 | -0.61301
2019-08-31 18:00 |  | 21.2 | 1014.013 | -4.747 | -2.3688 | -1.9605
2019-08-31 19:00 |  | 18.7 | 1015.026 | -4.444 | -0.3948 | -2.6231
2019-08-31 20:00 |  | 17 | 1016.039 | -5.353 | -3.1584 | -2.2292
2019-08-31 21:00 |  | 15.7 | 1016.039 | -3.232 | -3.6519 | -1.1471
2019-08-31 22:00 |  | 14.9 | 1017.052 | -2.626 | -2.4675 | -0.52416
2019-08-31 23:00 |  | 14.4 | 1017.052 | -4.04 | -2.8623 | -1.3561

## Results
DateTime | CorrectedValue
2019-08-01
2019-08-01 01:00
2019-08-01 02:00
2019-08-01 03:00
2019-08-01 04:00
2019-08-01 05:00
2019-08-01 06:00
2019-08-01 07:00
2019-08-01 08:00
2019-08-01 09:00
2019-08-01 10:00
2019-08-01 11:00
2019-08-01 12:00
2019-08-01 13:00
2019-08-01 14:00
2019-08-01 15:00
2019-08-01 16:00
2019-08-01 17:00
2019-08-01 18:00
2019-08-01 19:00
2019-08-01 20:00
2019-08-01 21:00
2019-08-01 22:00
2019-08-01 23:00
2019-08-02
2019-08-02 01:00
2019-08-02 02:00
2019-08-02 03:00
2019-08-02 04:00
2019-08-02 05:00
2019-08-02 06:00
2019-08-02 07:00
2019-08-02 08:00
2019-08-02 09:00
2019-08-02 10:00
2019-08-02 11:00
2019-08-02 12:00
2019-08-02 13:00
2019-08-02 14:00
2019-08-02 15:00
2019-08-02 16:00
2019-08-02 17:00
2019-08-02 18:00
2019-08-02 19:00
2019-08-02 20:00
2019-08-02 21:00
2019-08-02 22:00
2019-08-02 23:00
2019-08-03
2019-08-03 01:00
2019-08-03 02:00
2019-08-03 03:00
2019-08-03 04:00
2019-08-03 05:00
2019-08-03 06:00
2019-08-03 07:00
2019-08-03 08:00
2019-08-03 09:00
2019-08-03 10:00
2019-08-03 11:00
2019-08-03 12:00
2019-08-03 13:00
2019-08-03 14:00
2019-08-03 15:00
2019-08-03 16:00
2019-08-03 17:00
2019-08-03 18:00
2019-08-03 19:00
2019-08-03 20:00
2019-08-03 21:00
2019-08-03 22:00
2019-08-03 23:00
2019-08-04
2019-08-04 01:00
2019-08-04 02:00
2019-08-04 03:00
2019-08-04 04:00
2019-08-04 05:00
2019-08-04 06:00
2019-08-04 07:00
2019-08-04 08:00
2019-08-04 09:00
2019-08-04 10:00
2019-08-04 11:00
2019-08-04 12:00
2019-08-04 13:00
2019-08-04 14:00
2019-08-04 15:00
2019-08-04 16:00
2019-08-04 17:00
2019-08-04 18:00
2019-08-04 19:00
2019-08-04 20:00
2019-08-04 21:00
2019-08-04 22:00
2019-08-04 23:00
2019-08-05
2019-08-05 01:00
2019-08-05 02:00
2019-08-05 03:00
2019-08-05 04:00
2019-08-05 05:00
2019-08-05 06:00
2019-08-05 07:00
2019-08-05 08:00
2019-08-05 09:00
2019-08-05 10:00
2019-08-05 11:00
2019-08-05 12:00
2019-08-05 13:00
2019-08-05 14:00
2019-08-05 15:00
2019-08-05 16:00
2019-08-05 17:00
2019-08-05 18:00
2019-08-05 19:00
2019-08-05 20:00
2019-08-05 21:00
2019-08-05 22:00
2019-08-05 23:00
2019-08-06
2019-08-06 01:00
2019-08-06 02:00
2019-08-06 03:00
2019-08-06 04:00
2019-08-06 05:00
2019-08-06 06:00
2019-08-06 07:00
2019-08-06 08:00
2019-08-06 09:00
2019-08-06 10:00
2019-08-06 11:00
2019-08-06 12:00
2019-08-06 13:00
2019-08-06 14:00
2019-08-06 15:00
2019-08-06 16:00
2019-08-06 17:00
2019-08-06 18:00
2019-08-06 19:00
2019-08-06 20:00
2019-08-06 21:00
2019-08-06 22:00
2019-08-06 23:00
2019-08-07
2019-08-07 01:00
2019-08-07 02:00
2019-08-07 03:00
2019-08-07 04:00
2019-08-07 05:00
2019-08-07 06:00
2019-08-07 07:00
2019-08-07 08:00
2019-08-07 09:00
2019-08-07 10:00
2019-08-07 11:00
2019-08-07 12:00
2019-08-07 13:00
2019-08-07 14:00
2019-08-07 15:00
2019-08-07 16:00
2019-08-07 17:00
2019-08-07 18:00
2019-08-07 19:00
2019-08-07 20:00
2019-08-07 21:00
2019-08-07 22:00
2019-08-07 23:00
2019-08-08
2019-08-08 01:00
2019-08-08 02:00
2019-08-08 03:00
2019-08-08 04:00
2019-08-08 05:00
2019-08-08 06:00
2019-08-08 07:00
2019-08-08 08:00
2019-08-08 09:00
2019-08-08 10:00
2019-08-08 11:00
2019-08-08 12:00
2019-08-08 13:00
2019-08-08 14:00
2019-08-08 15:00
2019-08-08 16:00
2019-08-08 17:00
2019-08-08 18:00
2019-08-08 19:00
2019-08-08 20:00
2019-08-08 21:00
2019-08-08 22:00
2019-08-08 23:00
2019-08-09
2019-08-09 01:00
2019-08-09 02:00
2019-08-09 03:00
2019-08-09 04:00
2019-08-09 05:00
2019-08-09 06:00
2019-08-09 07:00
2019-08-09 08:00
2019-08-09 09:00
2019-08-09 10:00
2019-08-09 11:00
2019-08-09 12:00
2019-08-09 13:00
2019-08-09 14:00
2019-08-09 15:00
2019-08-09 16:00
2019-08-09 17:00
2019-08-09 18:00
2019-08-09 19:00
2019-08-09 20:00
2019-08-09 21:00
2019-08-09 22:00
2019-08-09 23:00
2019-08-10
2019-08-10 01:00
2019-08-10 02:00
2019-08-10 03:00
2019-08-10 04:00
2019-08-10 05:00
2019-08-10 06:00
2019-08-10 07:00
2019-08-10 08:00
2019-08-10 09:00
2019-08-10 10:00
2019-08-10 11:00
2019-08-10 12:00
2019-08-10 13:00
2019-08-10 14:00
2019-08-10 15:00
2019-08-10 16:00
2019-08-10 17:00
2019-08-10 18:00
2019-08-10 19:00
2019-08-10 20:00
2019-08-10 21:00
2019-08-10 22:00
2019-08-10 23:00
2019-08-11
2019-08-11 01:00
2019-08-11 02:00
2019-08-11 03:00
2019-08-11 04:00
2019-08-11 05:00
2019-08-11 06:00
2019-08-11 07:00
2019-08-11 08:00
2019-08-11 09:00
2019-08-11 10:00
2019-08-11 11:00
2019-08-11 12:00
2019-08-11 13:00
2019-08-11 14:00
2019-08-11 15:00
2019-08-11 16:00
2019-08-11 17:00
2019-08-11 18:00
2019-08-11 19:00
2019-08-11 20:00
2019-08-11 21:00
2019-08-11 22:00
2019-08-11 23:00
2019-08-12
2019-08-12 01:00
2019-08-12 02:00
2019-08-12 03:00
2019-08-12 04:00
2019-08-12 05:00
2019-08-12 06:00
2019-08-12 07:00
2019-08-12 08:00
2019-08-12 09:00
2019-08-12 10:00
2019-08-12 11:00
2019-08-12 12:00
2019-08-12 13:00
2019-08-12 14:00
2019-08-12 15:00
2019-08-12 16:00
2019-08-12 17:00
2019-08-12 18:00
2019-08-12 19:00
2019-08-12 20:00
2019-08-12 21:00
2019-08-12 22:00
2019-08-12 23:00
2019-08-13
2019-08-13 01:00
2019-08-13 02:00
2019-08-13 03:00
2019-08-13 04:00
2019-08-13 05:00
2019-08-13 06:00
2019-08-13 07:00
2019-08-13 08:00
2019-08-13 09:00
2019-08-13 10:00
2019-08-13 11:00
2019-08-13 12:00
2019-08-13 13:00
2019-08-13 14:00
2019-08-13 15:00
2019-08-13 16:00
2019-08-13 17:00
2019-08-13 18:00
2019-08-13 19:00
2019-08-13 20:00
2019-08-13 21:00
2019-08-13 22:00
2019-08-13 23:00
2019-08-14
2019-08-14 01:00
2019-08-14 02:00
2019-08-14 03:00
2019-08-14 04:00
2019-08-14 05:00
2019-08-14 06:00
2019-08-14 07:00
2019-08-14 08:00
2019-08-14 09:00
2019-08-14 10:00
2019-08-14 11:00
2019-08-14 12:00
2019-08-14 13:00
2019-08-14 14:00
2019-08-14 15:00
2019-08-14 16:00
2019-08-14 17:00
2019-08-14 18:00
2019-08-14 19:00
2019-08-14 20:00
2019-08-14 21:00
2019-08-14 22:00
2019-08-14 23:00
2019-08-15
2019-08-15 01:00
2019-08-15 02:00
2019-08-15 03:00
2019-08-15 04:00
2019-08-15 05:00
2019-08-15 06:00
2019-08-15 07:00
2019-08-15 08:00
2019-08-15 09:00
2019-08-15 10:00
2019-08-15 11:00
2019-08-15 12:00
2019-08-15 13:00
2019-08-15 14:00
2019-08-15 15:00
2019-08-15 16:00
2019-08-15 17:00
2019-08-15 18:00
2019-08-15 19:00
2019-08-15 20:00
2019-08-15 21:00
2019-08-15 22:00
2019-08-15 23:00
2019-08-16
2019-08-16 01:00
2019-08-16 02:00
2019-08-16 03:00
2019-08-16 04:00
2019-08-16 05:00
2019-08-16 06:00
2019-08-16 07:00
2019-08-16 08:00
2019-08-16 09:00
2019-08-16 10:00
2019-08-16 11:00
2019-08-16 12:00
2019-08-16 13:00
2019-08-16 14:00
2019-08-16 15:00
2019-08-16 16:00
2019-08-16 17:00
2019-08-16 18:00
2019-08-16 19:00
2019-08-16 20:00
2019-08-16 21:00
2019-08-16 22:00
2019-08-16 23:00
2019-08-17
2019-08-17 01:00
2019-08-17 02:00
2019-08-17 03:00
2019-08-17 04:00
2019-08-17 05:00
2019-08-17 06:00
2019-08-17 07:00
2019-08-17 08:00
2019-08-17 09:00
2019-08-17 10:00
2019-08-17 11:00
2019-08-17 12:00
2019-08-17 13:00
2019-08-17 14:00
2019-08-17 15:00
2019-08-17 16:00
2019-08-17 17:00
2019-08-17 18:00
2019-08-17 19:00
2019-08-17 20:00
2019-08-17 21:00
2019-08-17 22:00
2019-08-17 23:00
2019-08-18
2019-08-18 01:00
2019-08-18 02:00
2019-08-18 03:00
2019-08-18 04:00
2019-08-18 05:00
2019-08-18 06:00
2019-08-18 07:00
2019-08-18 08:00
2019-08-18 09:00
2019-08-18 10:00
2019-08-18 11:00
2019-08-18 12:00
2019-08-18 13:00
2019-08-18 14:00
2019-08-18 15:00
2019-08-18 16:00
2019-08-18 17:00
2019-08-18 18:00
2019-08-18 19:00
2019-08-18 20:00
2019-08-18 21:00
2019-08-18 22:00
2019-08-18 23:00
2019-08-19
2019-08-19 01:00
2019-08-19 02:00
2019-08-19 03:00
2019-08-19 04:00
2019-08-19 05:00
2019-08-19 06:00
2019-08-19 07:00
2019-08-19 08:00
2019-08-19 09:00
2019-08-19 10:00
2019-08-19 11:00
2019-08-19 12:00
2019-08-19 13:00
2019-08-19 14:00
2019-08-19 15:00
2019-08-19 16:00
2019-08-19 17:00
2019-08-19 18:00
2019-08-19 19:00
2019-08-19 20:00
2019-08-19 21:00
2019-08-19 22:00
2019-08-19 23:00
2019-08-20
2019-08-20 01:00
2019-08-20 02:00
2019-08-20 03:00
2019-08-20 04:00
2019-08-20 05:00
2019-08-20 06:00
2019-08-20 07:00
2019-08-20 08:00
2019-08-20 09:00
2019-08-20 10:00
2019-08-20 11:00
2019-08-20 12:00
2019-08-20 13:00
2019-08-20 14:00
2019-08-20 15:00
2019-08-20 16:00
2019-08-20 17:00
2019-08-20 18:00
2019-08-20 19:00
2019-08-20 20:00
2019-08-20 21:00
2019-08-20 22:00
2019-08-20 23:00
2019-08-21
2019-08-21 01:00
2019-08-21 02:00
2019-08-21 03:00
2019-08-21 04:00
2019-08-21 05:00
2019-08-21 06:00
2019-08-21 07:00
2019-08-21 08:00
2019-08-21 09:00
2019-08-21 10:00
2019-08-21 11:00
2019-08-21 12:00
2019-08-21 13:00
2019-08-21 14:00
2019-08-21 15:00
2019-08-21 16:00
2019-08-21 17:00
2019-08-21 18:00
2019-08-21 19:00
2019-08-21 20:00
2019-08-21 21:00
2019-08-21 22:00
2019-08-21 23:00
2019-08-22
2019-08-22 01:00
2019-08-22 02:00
2019-08-22 03:00
2019-08-22 04:00
2019-08-22 05:00
2019-08-22 06:00
2019-08-22 07:00
2019-08-22 08:00
2019-08-22 09:00
2019-08-22 10:00
2019-08-22 11:00
2019-08-22 12:00
2019-08-22 13:00
2019-08-22 14:00
2019-08-22 15:00
2019-08-22 16:00
2019-08-22 17:00
2019-08-22 18:00
2019-08-22 19:00
2019-08-22 20:00
2019-08-22 21:00
2019-08-22 22:00
2019-08-22 23:00
2019-08-23
2019-08-23 01:00
2019-08-23 02:00
2019-08-23 03:00
2019-08-23 04:00
2019-08-23 05:00
2019-08-23 06:00
2019-08-23 07:00
2019-08-23 08:00
2019-08-23 09:00
2019-08-23 10:00
2019-08-23 11:00
2019-08-23 12:00
2019-08-23 13:00
2019-08-23 14:00
2019-08-23 15:00
2019-08-23 16:00
2019-08-23 17:00
2019-08-23 18:00
2019-08-23 19:00
2019-08-23 20:00
2019-08-23 21:00
2019-08-23 22:00
2019-08-23 23:00
2019-08-24
2019-08-24 01:00
2019-08-24 02:00
2019-08-24 03:00
2019-08-24 04:00
2019-08-24 05:00
2019-08-24 06:00
2019-08-24 07:00
2019-08-24 08:00
2019-08-24 09:00
2019-08-24 10:00
2019-08-24 11:00
2019-08-24 12:00
2019-08-24 13:00
2019-08-24 14:00
2019-08-24 15:00
2019-08-24 16:00
2019-08-24 17:00
2019-08-24 18:00
2019-08-24 19:00
2019-08-24 20:00
2019-08-24 21:00
2019-08-24 22:00
2019-08-24 23:00
2019-08-25
2019-08-25 01:00
2019-08-25 02:00
2019-08-25 03:00
2019-08-25 04:00
2019-08-25 05:00
2019-08-25 06:00
2019-08-25 07:00
2019-08-25 08:00
2019-08-25 09:00
2019-08-25 10:00
2019-08-25 11:00
2019-08-25 12:00
2019-08-25 13:00
2019-08-25 14:00
2019-08-25 15:00
2019-08-25 16:00
2019-08-25 17:00
2019-08-25 18:00
2019-08-25 19:00
2019-08-25 20:00
2019-08-25 21:00
2019-08-25 22:00
2019-08-25 23:00
2019-08-26
2019-08-26 01:00
2019-08-26 02:00
2019-08-26 03:00
2019-08-26 04:00
2019-08-26 05:00
2019-08-26 06:00
2019-08-26 07:00
2019-08-26 08:00
2019-08-26 09:00
2019-08-26 10:00
2019-08-26 11:00
2019-08-26 12:00
2019-08-26 13:00
2019-08-26 14:00
2019-08-26 15:00
2019-08-26 16:00
2019-08-26 17:00
2019-08-26 18:00
2019-08-26 19:00
2019-08-26 20:00
2019-08-26 21:00
2019-08-26 22:00
2019-08-26 23:00
2019-08-27
2019-08-27 01:00
2019-08-27 02:00
2019-08-27 03:00
2019-08-27 04:00
2019-08-27 05:00
2019-08-27 06:00
2019-08-27 07:00
2019-08-27 08:00
2019-08-27 09:00
2019-08-27 10:00
2019-08-27 11:00
2019-08-27 12:00
2019-08-27 13:00
2019-08-27 14:00
2019-08-27 15:00
2019-08-27 16:00
2019-08-27 17:00
2019-08-27 18:00
2019-08-27 19:00
2019-08-27 20:00
2019-08-27 21:00
2019-08-27 22:00
2019-08-27 23:00
2019-08-28
2019-08-28 01:00
2019-08-28 02:00
2019-08-28 03:00
2019-08-28 04:00
2019-08-28 05:00
2019-08-28 06:00
2019-08-28 07:00
2019-08-28 08:00
2019-08-28 09:00
2019-08-28 10:00
2019-08-28 11:00
2019-08-28 12:00
2019-08-28 13:00
2019-08-28 14:00
2019-08-28 15:00
2019-08-28 16:00
2019-08-28 17:00
2019-08-28 18:00
2019-08-28 19:00
2019-08-28 20:00
2019-08-28 21:00
2019-08-28 22:00
2019-08-28 23:00
2019-08-29
2019-08-29 01:00
2019-08-29 02:00
2019-08-29 03:00
2019-08-29 04:00
2019-08-29 05:00
2019-08-29 06:00
2019-08-29 07:00
2019-08-29 08:00
2019-08-29 09:00
2019-08-29 10:00
2019-08-29 11:00
2019-08-29 12:00
2019-08-29 13:00
2019-08-29 14:00
2019-08-29 15:00
2019-08-29 16:00
2019-08-29 17:00
2019-08-29 18:00
2019-08-29 19:00
2019-08-29 20:00
2019-08-29 21:00
2019-08-29 22:00
2019-08-29 23:00
2019-08-30
2019-08-30 01:00
2019-08-30 02:00
2019-08-30 03:00
2019-08-30 04:00
2019-08-30 05:00
2019-08-30 06:00
2019-08-30 07:00
2019-08-30 08:00
2019-08-30 09:00
2019-08-30 10:00
2019-08-30 11:00
2019-08-30 12:00
2019-08-30 13:00
2019-08-30 14:00
2019-08-30 15:00
2019-08-30 16:00
2019-08-30 17:00
2019-08-30 18:00
2019-08-30 19:00
2019-08-30 20:00
2019-08-30 21:00
2019-08-30 22:00
2019-08-30 23:00
2019-08-31
2019-08-31 01:00
2019-08-31 02:00
2019-08-31 03:00
2019-08-31 04:00
2019-08-31 05:00
2019-08-31 06:00
2019-08-31 07:00
2019-08-31 08:00
2019-08-31 09:00
2019-08-31 10:00
2019-08-31 11:00
2019-08-31 12:00
2019-08-31 13:00
2019-08-31 14:00
2019-08-31 15:00
2019-08-31 16:00
2019-08-31 17:00
2019-08-31 18:00
2019-08-31 19:00
2019-08-31 20:00
2019-08-31 21:00
2019-08-31 22:00
2019-08-31 23:00