## Introduction
Volatile Correction Model
Version 1.1
The Environmental Research Group have developed this application to allow users to correct their TEOM measurements based on nearby FDMS measurements.
Site
Start Date
End Date
This spreadsheet was created using the website | www.volatile-correction-model.info
You can also contact us via email at | vcm@erg.kcl.ac.uk
Using the correction model
1. Go to the Summary sheet and ensure details are correct | Summary Page
2. Go to the Data sheet and enter any local measurement data (e.g. FDMS purge, temperature, barometric pressure etc). Please ensure that the measurements are in the correct units, especially barometric pressure which should be in millibar (mbar). If you need help converting these units please see the help section of the VCM Web Portal. | Data Page
3. Paste in the TEOM data you would like to correct into the TEOM column on the data page. | Data Page
4. Copy the data out of the results sheet - if copying to excel then use copy, and then paste special, values | Results Page
Cell colours
Data Entry | Data Entry Needed (unless values already there)
Fixed Values | Fixed after setup on website
Calculated Values | Values will be automatically calculated
Warnings | Warning for cell

## Summary
Summary | Text | Value
0
Site Name | Brookgate
Organisation | Cambridge
Start Date | 01/09/2019
End Date | 30/09/2019
TEOM data already corrected with 1.3 factor | No
EPA Constant A |  | 3
EPA Constant B |  | 1.03
Instrument Temperature |  | 25
Instrument Pressure |  | 1013
Instrument reports to local ambient readings | No
Timescale | Daily
Pressure Site | Havering - Romford (HV3)
Pressure Site Warning
Temperature Site | Central Beds - Sandy (MD3)
Temperature Site Warning
FDMS Site 1 | Havering - Romford (HV3)
FDMS Site 1 Warning | FDMS1 Correction includes unratified data.
FDMS Site 2 | Bexley - Belvedere West FDMS (BQ8)
FDMS Site 2 Warning | FDMS2 Correction includes unratified data.
FDMS Site 3 | Average of remaining sites within range
FDMS Site 3 Warning | FDMS3 Correction includes unratified data.

## Data
DateTime | TEOM | Temperature | Pressure | FDMS1 | FDMS2 | FDMS3
| 0 | 0 | 0 | 0 | 0 | 0
2019-09-01 |  | 17.5417 | 1020.9774 | -2.8575 | -1.2255 | -1.1002
2019-09-02 |  | 19.1917 | 1026.2956 | -2.9585 | -1.6491 | -1.143
2019-09-03 |  | 22.025 | 1025.1982 | -3.6781 | -1.7611 | -1.6862
2019-09-04 |  | 19.8167 | 1018.0228 | -3.7075 | -1.4652 | -1.8116
2019-09-05 |  | 17.0417 | 1027.8573 | -2.4577 | -0.43504 | -0.83963
2019-09-06 |  | 16.7667 | 1024.6073 | -3.535 | -1.3525 | -1.8543
2019-09-07 |  | 15.6833 | 1026.169 | -2.9206 | -0.95576 | -1.2526
2019-09-08 |  | 14.9 | 1025.7047 | -3.0124 | -1.7046 | -2.0496
2019-09-09 |  | 16.0833 | 1016.5877 | -3.7707 | -1.4481 | -1.7797
2019-09-10 |  | 17.725 | 1021.5683 | -4.4398 | -1.8577 | -2.3357
2019-09-11 |  | 21.2375 | 1023.0878 | -3.657 | -1.2702 | -1.1854
2019-09-12 |  | 22.4042 | 1030.01 | -3.7202 | -0.72406 | -1.3552
2019-09-13 |  | 18.4833 | 1037.4386 | -4.019 | -0.75302 | -1.7731
2019-09-14 |  | 18.0167 | 1034.9483 | -3.9727 | -1.1751 | -2.2131
2019-09-15 |  | 21.2417 | 1026.8021 | -4.4987 | -2.0729 | -2.3323
2019-09-16 |  | 17.7367 | 1025.0294 | -4.7638 | -1.3033 | -2.9239
2019-09-17 |  | 13.8432 | 1028.4905 | -3.6613 | -0.98472 | -1.6758
2019-09-18 |  | 13.6208 | 1032.8379 | -2.828 | -0.99714 | -1.2546
2019-09-19 |  | 15.3667 | 1034.0197 | -3.434 | -1.0964 | -1.985
2019-09-20 |  | 15.3583 | 1028.0262 | -5.3362 | -2.7225 | -3.8634
2019-09-21 |  | 18.5208 | 1014.9838 | -4.9743 | -2.8383 | -3.3393
2019-09-22 |  | 17.8 | 1007.4707 | -5.0626 | -2.0315 | -2.9366
2019-09-23 |  | 17.3792 | 1012.789 | -4.2294 | -1.0964 | -1.9262
2019-09-24 |  | 17.6833 | 1004.3473 | -4.9616 | -2.106 | -2.9939
2019-09-25 |  | 17.8458 | 1003.2499 | -4.3135 | -1.0385 | -1.876
2019-09-26 |  | 18.0583 | 1005.698 | -4.3556 | -1.1171 | -1.7162
2019-09-27 |  | 15.675 | 1006.922 | -4.2841 | -0.81923 | -1.5007
2019-09-28 |  | 16.1917 | 1010.6363 | -3.8085 | -0.81095 | -1.5254
2019-09-29 |  | 16.8917 | 1000.5063 | -3.8675 | -1.0013 | -1.4029
2019-09-30 |  | 14.9458 | 1011.0584 | -3.8043 | -1.1957 | -1.7421

## Results
DateTime | CorrectedValue