## Introduction
Volatile Correction Model
Version 1.1
The Environmental Research Group have developed this application to allow users to correct their TEOM measurements based on nearby FDMS measurements.
Site | Brookgate
Start Date | 01/10/2019
End Date | 31/10/2019
This spreadsheet was created using the website | www.volatile-correction-model.info
You can also contact us via email at | vcm@erg.kcl.ac.uk
Using the correction model
1. Go to the Summary sheet and ensure details are correct | Summary Page
2. Go to the Data sheet and enter any local measurement data (e.g. FDMS purge, temperature, barometric pressure etc). Please ensure that the measurements are in the correct units, especially barometric pressure which should be in millibar (mbar). If you need help converting these units please see the help section of the VCM Web Portal. | Data Page
3. Paste in the TEOM data you would like to correct into the TEOM column on the data page. | Data Page
4. Copy the data out of the results sheet - if copying to excel then use copy, and then paste special, values | Results Page
Cell colours
Data Entry | Data Entry Needed (unless values already there)
Fixed Values | Fixed after setup on website
Calculated Values | Values will be automatically calculated
Warnings | Warning for cell

## Summary
Summary | Text | Value
0
Site Name | Brookgate
Organisation | Cambridge
Start Date | 01/10/2019
End Date | 31/10/2019
TEOM data already corrected with 1.3 factor | No
EPA Constant A |  | 3
EPA Constant B |  | 1.03
Instrument Temperature |  | 25
Instrument Pressure |  | 1013
Instrument reports to local ambient readings | No
Timescale | Hourly
Pressure Site | Havering - Romford (HV3)
Pressure Site Warning
Temperature Site | Central Beds - Sandy (MD3)
Temperature Site Warning
FDMS Site 1 | Havering - Romford (HV3)
FDMS Site 1 Warning | FDMS1 Correction includes unratified data.
FDMS Site 2 | Bexley - Belvedere West FDMS (BQ8)
FDMS Site 2 Warning | FDMS2 Correction includes unratified data.
FDMS Site 3 | Average of remaining sites within range
FDMS Site 3 Warning | FDMS3 Correction includes unratified data.

## Data
DateTime | TEOM | Temperature | Pressure | FDMS1 | FDMS2 | FDMS3
| 0 | 0 | 0 | 0 | 0 | 0
2019-10-01 |  | 15.8 | 1003.883 | -3.939 | -3.1776 | -1.2849
2019-10-01 01:00 |  | 15.4 | 1002.87 | -4.949 | -2.0853 | -3.5228
2019-10-01 02:00 |  | 15 | 1002.87 | -6.666 | -2.7804 | -2.6802
2019-10-01 03:00 |  | 14.9 | 1002.87 | -5.151 | 1.5888 | -2.5295
2019-10-01 04:00 |  | 14.9 | 1001.857 | -4.747 | -4.1706 | -2.4419
2019-10-01 05:00 |  | 14.7 | 1001.857 | -4.242 | -1.986 | -1.5527
2019-10-01 06:00 |  | 14.8 | 1001.857 | -4.444 | -1.1916 | -2.0824
2019-10-01 07:00 |  | 15.8 | 1001.857 | -2.525 | 0.4965 | -1.7278
2019-10-01 08:00 |  | 16.6 | 1000.844 | -4.343 | -1.4895 | -2.5103
2019-10-01 09:00 |  | 19.6 | 1000.844 | -4.646 | -2.1846 | -1.2511
2019-10-01 10:00 |  | 21.3 | 1000.844 | -4.646 | 0.0993 | -1.1349
2019-10-01 11:00 |  | 20 | 1000.844 | -4.141 | -3.3762 | -1.9661
2019-10-01 12:00 |  | 20 | 999.831 | -6.06 | -1.8867 | -2.1605
2019-10-01 13:00 |  | 17.4 | 999.831 | -5.858 | -2.3832 | -1.8547
2019-10-01 14:00 |  | 16.4 | 999.831 | -9.191 | -1.6881 | -2.0239
2019-10-01 15:00 |  | 16.2 | 1000.844 | -3.333 | -0.6951 | 0.27158
2019-10-01 16:00 |  | 14.7 | 1001.857 | -3.939 | 1.4895 | -0.81274
2019-10-01 17:00 |  | 12.8 | 1001.857 | -4.343 | -1.2909 | -0.44295
2019-10-01 18:00 |  | 12.1 | 1003.883 | -3.333 | 0.1986 | 0.58233
2019-10-01 19:00 |  | 12 | 1005.909 | -3.636 | 1.6881 | -0.27829
2019-10-01 20:00 |  | 11.8 | 1007.935 | -4.04 | 0.6951 | -0.8243
2019-10-01 21:00 |  | 11.7 | 1008.948 | -1.414 | 0.993 | 0.19663
2019-10-01 22:00 |  | 11.4 | 1009.961 | -2.02 | 0.0993 | -0.16816
2019-10-01 23:00 |  | 10.6 | 1011.987 | -3.535 | 1.8867 | 0.16247
2019-10-02 |  | 9.5 | 1013 | -2.02 | 0.5958 | 0.32615
2019-10-02 01:00 |  | 8.6 | 1014.013 | -1.515 | -0.4965 | -0.58716
2019-10-02 02:00 |  | 8.1 | 1015.026 | -2.323 | 0.2979 | -0.96371
2019-10-02 03:00 |  | 7.7 | 1015.026 | -4.444 | 0.5958 | -1.5122
2019-10-02 04:00 |  | 7.3 | 1016.039 | -3.737 | 1.0923 | -1.4679
2019-10-02 05:00 |  | 7 | 1017.052 | -3.636 | 1.986 | 0.17225
2019-10-02 06:00 |  | 7.4 | 1018.065 | -2.626 | 0.7944 | 0.66285
2019-10-02 07:00 |  | 9.2 | 1020.091 | 0.707 | 0.7944 | 1.012
2019-10-02 08:00 |  | 11 | 1020.091 | 2.323 | -0.2979 | 0.34171
2019-10-02 09:00 |  | 12.4 | 1021.104 | 0.303 | -0.2979 | -1.1154
2019-10-02 10:00 |  | 13.3 | 1021.104 | -1.515 | -4.0713 | -2.2865
2019-10-02 11:00 |  | 13.7 | 1021.104 | -2.626 | -0.7944 | 0.22174
2019-10-02 12:00 |  | 14.5 | 1022.117 | -2.828 | -0.8937 | -0.53884
2019-10-02 13:00 |  | 14.7 | 1022.117 | -1.616 | 0.0993 | -0.13179
2019-10-02 14:00 |  | 14.7 | 1022.117 | -3.636 | -1.986 | -0.85647
2019-10-02 15:00 |  | 14.4 | 1022.117 | 0.303 | -2.3832 | -1.0782
2019-10-02 16:00 |  | 13.8 | 1023.13 | -2.323 | 1.6881 | 0.44554
2019-10-02 17:00 |  | 12 | 1024.143 | 0.505 | 1.3902 | 0.50955
2019-10-02 18:00 |  | 9.7 | 1024.143 | -2.525 | -0.6951 | -0.25393
2019-10-02 19:00 |  | 8.4 | 1025.156 | -0.101 | 1.1916 | -0.11351
2019-10-02 20:00 |  | 7.4 | 1025.156 | -2.828 | -2.3832 | -0.5704
2019-10-02 21:00 |  | 6.7 | 1025.156 | -2.929 | -0.8937 | -1.3586
2019-10-02 22:00 |  | 6.1 | 1025.156 | -4.04 | -0.993 | -1.1428
2019-10-02 23:00 |  | 5.3 | 1025.156 | -2.828 | 0.2979 | -1.0924
2019-10-03 |  | 4.7 | 1025.156 | -2.929 | -0.4965 | -1.5208
2019-10-03 01:00 |  | 4.2 | 1024.143 | -3.838 | -1.5888 | -2.5897
2019-10-03 02:00 |  | 3.8 | 1024.143 | -4.949 | -1.0923 | -2.4725
2019-10-03 03:00 |  | 3.5 | 1024.143 | -3.535 | -1.7874 | -2.178
2019-10-03 04:00 |  | 3.5 | 1024.143 | -2.929 | -2.1846 | -1.8089
2019-10-03 05:00 |  | 3.6 | 1023.13 | -3.636 | -2.8797 | -2.1615
2019-10-03 06:00 |  | 4.3 | 1024.143 | -2.121 | 0.3972 | -1.9304
2019-10-03 07:00 |  | 5.4 | 1023.13 | -2.222 | -2.2839 | -2.0966
2019-10-03 08:00 |  | 7.3 | 1023.13 | -1.313 | -1.7874 | -3.0444
2019-10-03 09:00 |  | 11.2 | 1022.117 | -1.717 | -3.8727 | -4.3857
2019-10-03 10:00 |  | 13.3 | 1021.104 | -2.424 | -3.2769 | -4.8474
2019-10-03 11:00 |  | 13.1 | 1021.104 | -2.929 | -4.7664 | -2.2907
2019-10-03 12:00 |  | 13.1 | 1020.091 | -3.03 | -1.6881 | -3.2175
2019-10-03 13:00 |  | 13.1 | 1019.078 | -6.161 | -4.965 | -2.6111
2019-10-03 14:00 |  | 14.5 | 1018.065 | -4.04 | -4.1706 | -2.3949
2019-10-03 15:00 |  | 14.3 | 1017.052 | -3.939 | -0.8937 | -2.1596
2019-10-03 16:00 |  | 13.9 | 1017.052 | -4.949 | -3.1776 | -3.9533
2019-10-03 17:00 |  | 13.2 | 1016.039 | -6.363 | -3.6741 | -4.0569
2019-10-03 18:00 |  | 13.1 | 1015.026 | -7.474 | -0.7944 | -3.6455
2019-10-03 19:00 |  | 12.1 | 1013 | -8.08 | -2.6811 | -3.1499
2019-10-03 20:00 |  | 11.1 | 1011.987 | -3.737 | -2.979 | -4.035
2019-10-03 21:00 |  | 10.9 | 1010.974 | -6.767 | -3.7734 | -3.2489
2019-10-03 22:00 |  | 11.4 | 1007.935 | -7.777 | -1.6881 | -4.5676
2019-10-03 23:00 |  | 11.5 | 1006.922 | -2.929 | -2.3832 | -2.303
2019-10-04 |  | 12 | 1005.909 | -0.606 | -2.0853 | -1.5602
2019-10-04 01:00 |  | 13.3 | 1004.896 | -1.717 | 0.6951 | -1.2333
2019-10-04 02:00 |  | 13.8 | 1005.909 | -3.131 | -3.1776 | -1.3519
2019-10-04 03:00 |  | 13.6 | 1005.909 | -3.838 | 0 | -1.5517
2019-10-04 04:00 |  | 13.2 | 1006.922 | -4.747 | -0.8937 | -2.1869
2019-10-04 05:00 |  | 13.1 | 1005.909 | -3.434 | -1.986 | -2.2879
2019-10-04 06:00 |  | 13.2 | 1005.909 | -3.535 | -1.7874 | -1.8272
2019-10-04 07:00 |  | 13.6 | 1006.922 | -2.626 | -0.2979 | -0.95607
2019-10-04 08:00 |  | 14.6 | 1006.922 | -2.02 | -2.0853 | -0.25672
2019-10-04 09:00 |  | 15.6 | 1006.922 | -1.616 | -2.0853 | -1.3972
2019-10-04 10:00 |  | 17 | 1006.922 | -2.424 | 0.3972 | -0.88267
2019-10-04 11:00 |  | 18 | 1006.922 | -3.737 | -3.7734 | -1.4024
2019-10-04 12:00 |  | 18.2 | 1006.922 | -4.545 | -1.2909 | -1.2309
2019-10-04 13:00 |  | 18.3 | 1006.922 | -2.323 | 0 | -1.3927
2019-10-04 14:00 |  | 17.8 | 1006.922 | -1.212 | 0.3972 | -1.6801
2019-10-04 15:00 |  | 16.8 | 1007.935 | -2.626 | -0.8937 | -0.97331
2019-10-04 16:00 |  | 16.5 | 1008.948 | -2.424 | -0.2979 | 0.12923
2019-10-04 17:00 |  | 14.7 | 1008.948 | -3.838 | -1.7874 | -0.53815
2019-10-04 18:00 |  | 13.4 | 1009.961 | -2.02 | -1.3902 | -0.39923
2019-10-04 19:00 |  | 13 | 1010.974 | -4.949 | 0.1986 | -1.5516
2019-10-04 20:00 |  | 13.9 | 1011.987 | -2.828 | 0.8937 | -0.4987
2019-10-04 21:00 |  | 13.1 | 1011.987 | -1.616 | 0.5958 | -0.71066
2019-10-04 22:00 |  | 13 | 1013 | -1.111 | -0.5958 | -1.2471
2019-10-04 23:00 |  | 13.1 | 1013 | -4.04 | -1.2909 | -1.919
2019-10-05 |  | 13.1 | 1014.013 | -4.141 | -0.6951 | -0.71999
2019-10-05 01:00 |  | 12.7 | 1015.026 | -3.838 | -1.2909 | -1.9656
2019-10-05 02:00 |  | 12.2 | 1015.026 | -5.252 | -1.2909 | -1.4451
2019-10-05 03:00 |  | 12 | 1015.026 | -3.636 | -2.1846 | -2.451
2019-10-05 04:00 |  | 11.9 | 1015.026 | -3.535 | -2.8797 | -2.9005
2019-10-05 05:00 |  | 11.8 | 1016.039 | -2.626 | -2.5818 | -0.52271
2019-10-05 06:00 |  | 11.9 | 1017.052 | -2.828 | -2.7804 | -1.139
2019-10-05 07:00 |  | 12.5 | 1017.052 | -4.242 | -0.0993 | -1.5047
2019-10-05 08:00 |  | 14.6 | 1018.065 | -3.232 | -1.4895 | -1.5924
2019-10-05 09:00 |  | 16.4 | 1018.065 | -3.737 | 0.3972 | -1.7963
2019-10-05 10:00 |  | 17.3 | 1018.065 | -3.232 | -3.2769 | -2.3743
2019-10-05 11:00 |  | 17.5 | 1018.065 | -2.121 | -2.6811 | -2.7417
2019-10-05 12:00 |  | 17.6 | 1018.065 | -3.434 | -3.5748 | -3.1987
2019-10-05 13:00 |  | 17.3 | 1018.065 | -4.04 | -2.6811 | -2.3222
2019-10-05 14:00 |  | 16.9 | 1018.065 | -5.252 | -0.4965 | -2.2215
2019-10-05 15:00 |  | 16.5 | 1018.065 | -3.131 | -3.1776 | -1.3694
2019-10-05 16:00 |  | 15.8 | 1018.065 | -4.141 | -1.2909 | -1.5131
2019-10-05 17:00 |  | 14.9 | 1018.065 | -4.848 | -1.7874 | -1.7819
2019-10-05 18:00 |  | 14.1 | 1018.065 | -5.252 | -2.6811 | -2.863
2019-10-05 19:00 |  | 13.5 | 1018.065 | -7.171 | -4.4685 | -3.2198
2019-10-05 20:00 |  | 13 | 1018.065 | -6.262 | -1.8867 | -3.1371
2019-10-05 21:00 |  | 12.9 | 1017.052 | -8.181 | -6.1566 | -4.5987
2019-10-05 22:00 |  | 12.8 | 1016.039 | -10.605 | -7.2489 | -7.2121
2019-10-05 23:00 |  | 12.2 | 1016.039 | -9.393 | -5.958 | -6.8509
2019-10-06 |  | 11.8 | 1015.026 | -10.807 | -9.0363 | -8.4397
2019-10-06 01:00 |  | 12 | 1014.013 | -13.13 | -7.8447 | -8.9562
2019-10-06 02:00 |  | 12.5 | 1013 | -12.322 | -8.937 | -8.2947
2019-10-06 03:00 |  | 12.9 | 1011.987 | -10.302 | -9.7314 | -7.4414
2019-10-06 04:00 |  | 13.2 | 1009.961 | -9.797 | -8.0433 | -5.7266
2019-10-06 05:00 |  | 13.5 | 1009.961 | -6.969 | -4.3692 | -3.4524
2019-10-06 06:00 |  | 13.8 | 1009.961 | -5.252 | -1.2909 | -2.0545
2019-10-06 07:00 |  | 14.1 | 1009.961 | -5.555 | -0.5958 | -1.0672
2019-10-06 08:00 |  | 14.4 | 1010.974 | -3.434 | -0.6951 | -2.0897
2019-10-06 09:00 |  | 15.5 | 1010.974 | -5.151 | -1.1916 | -1.3438
2019-10-06 10:00 |  | 16.4 | 1010.974 | -4.141 | -1.986 | -2.6676
2019-10-06 11:00 |  | 16.6 | 1011.987 | -4.141 | -0.993 | -2.4278
2019-10-06 12:00 |  | 17.2 | 1011.987 | -3.838 | -3.1776 | -1.996
2019-10-06 13:00 |  | 17.4 | 1011.987 | -3.131 | -2.2839 | -0.5402
2019-10-06 14:00 |  | 17.2 | 1013 | -3.333 | 0.5958 | -0.39699
2019-10-06 15:00 |  | 16.4 | 1013 | -3.131 | -0.5958 | -1.4114
2019-10-06 16:00 |  | 16.3 | 1014.013 | -2.828 | 0.0993 | 0.28166
2019-10-06 17:00 |  | 15.2 | 1015.026 | -2.828 | -0.7944 | -1.0127
2019-10-06 18:00 |  | 14.2 | 1016.039 | -2.02 | 1.7874 | 0.40105
2019-10-06 19:00 |  | 14 | 1017.052 | -0.808 | 1.8867 | -0.0018639
2019-10-06 20:00 |  | 13.9 | 1018.065 | -1.313 | 0.2979 | 0.43364
2019-10-06 21:00 |  | 13.5 | 1019.078 | -0.707 | 0.993 | 0.80493
2019-10-06 22:00 |  | 12.5 | 1019.078 | -2.828 | -0.0993 | -0.94266
2019-10-06 23:00 |  | 11 | 1019.078 | -3.636 | -1.3902 | -0.21071
2019-10-07 |  | 10.5 | 1020.091 | -2.929 | 0.1986 | -0.84747
2019-10-07 01:00 |  | 10.2 | 1019.078 | -3.838 | -1.4895 | -2.2394
2019-10-07 02:00 |  | 9.7 | 1019.078 | -5.151 | -1.4895 | -2.0482
2019-10-07 03:00 |  | 9.3 | 1020.091 | -3.636 | -1.7874 | -2.7893
2019-10-07 04:00 |  | 9.5 | 1019.078 | -5.252 | 0.0993 | -1.5704
2019-10-07 05:00 |  | 9.4 | 1020.091 | -1.01 | 0.0993 | -1.6717
2019-10-07 06:00 |  | 9.6 | 1020.091 | -1.616 | 2.3832 | -1.4535
2019-10-07 07:00 |  | 10.3 | 1020.091 | -3.232 | 0 | -1.0837
2019-10-07 08:00 |  | 11.5 | 1020.091 | -1.818 | 0.8937 | -1.2197
2019-10-07 09:00 |  | 13 | 1020.091 | -2.828 | -3.2769 | -2.3102
2019-10-07 10:00 |  | 14.1 | 1018.065 | -2.222 | -3.2769 | -4.6917
2019-10-07 11:00 |  | 15.7 | 1018.065 | -3.838 | -2.979 | -2.8653
2019-10-07 12:00 |  | 15.8 | 1017.052 | -5.858 | -0.3972 | -3.925
2019-10-07 13:00 |  | 15.3 | 1016.039 | -3.737 | -2.6811 | -1.8168
2019-10-07 14:00 |  | 15.2 | 1016.039 | -1.717 | 0.7944 | -1.7567
2019-10-07 15:00 |  | 14.6 | 1015.026 | -5.656 | -3.7734 | -1.9092
2019-10-07 16:00 |  | 14.1 | 1014.013 | -5.555 | -3.3762 | -2.5343
2019-10-07 17:00 |  | 14.3 | 1013 | -2.626 | -3.972 | -2.8394
2019-10-07 18:00 |  | 14.4 | 1013 | -3.636 | 0.2979 | -1.8021
2019-10-07 19:00 |  | 14.9 | 1013 | -3.737 | -0.8937 | -1.3756
2019-10-07 20:00 |  | 15.4 | 1011.987 | -7.272 | -1.0923 | -2.22
2019-10-07 21:00 |  | 15.5 | 1011.987 | -5.454 | 0.3972 | -2.0826
2019-10-07 22:00 |  | 15.4 | 1011.987 | -2.525 | -1.7874 | -1.9662
2019-10-07 23:00 |  | 15.3 | 1011.987 | -3.333 | -1.6881 | -3.1374
2019-10-08 |  | 14.8 | 1010.974 | -5.151 | -2.2839 | -2.2548
2019-10-08 01:00 |  | 13.8 | 1010.974 | -6.363 | -1.8867 | -3.0853
2019-10-08 02:00 |  | 13.1 | 1010.974 | -4.848 | -1.5888 | -2.5766
2019-10-08 03:00 |  | 12.6 | 1010.974 | -4.646 | -1.986 | -2.6777
2019-10-08 04:00 |  | 12.3 | 1010.974 | -5.151 | -1.986 | -2.0286
2019-10-08 05:00 |  | 12.2 | 1010.974 | -4.848 | -2.5818 | -2.2783
2019-10-08 06:00 |  | 12.4 | 1010.974 | -4.848 | -2.1846 | -1.7692
2019-10-08 07:00 |  | 13.3 | 1009.961 | -3.636 | -1.986 | -2.1258
2019-10-08 08:00 |  | 16.4 | 1009.961 | -1.919 | -1.3902 | -2.2516
2019-10-08 09:00 |  | 16.6 | 1009.961 | -4.444 | -1.6881 | -2.4595
2019-10-08 10:00 |  | 16.7 | 1008.948 | -4.343 | -1.7874 | -2.44
2019-10-08 11:00 |  | 17.2 | 1008.948 | -6.363 | -3.8727 | -3.1067
2019-10-08 12:00 |  | 19 | 1007.935 | -3.838 | -0.7944 | -2.2508
2019-10-08 13:00 |  | 18.1 | 1007.935 | -7.07 | -1.7874 | -2.0494
2019-10-08 14:00 |  | 17.1 | 1006.922 | -5.656 | -3.8727 | -2.0616
2019-10-08 15:00 |  | 16.7 | 1007.935 | -0.909 | -0.993 | -0.00071579
2019-10-08 16:00 |  | 14.9 | 1007.935 | -3.131 | -2.979 | -1.5893
2019-10-08 17:00 |  | 13.4 | 1007.935 | -5.656 | -0.3972 | -1.5441
2019-10-08 18:00 |  | 13 | 1007.935 | -3.232 | -0.6951 | -2.4977
2019-10-08 19:00 |  | 12.3 | 1008.948 | -5.252 | -2.1846 | -1.8557
2019-10-08 20:00 |  | 11.6 | 1008.948 | -4.545 | -2.8797 | -1.2023
2019-10-08 21:00 |  | 11.5 | 1008.948 | -3.737 | -2.1846 | -2.0025
2019-10-08 22:00 |  | 11.1 | 1008.948 | -3.03 | 0.0993 | -1.6947
2019-10-08 23:00 |  | 10.8 | 1008.948 | -2.727 | -1.3902 | -1.6023
2019-10-09 |  | 10.8 | 1008.948 | -4.444 | -2.0853 | -1.9656
2019-10-09 01:00 |  | 10.9 | 1008.948 | -3.535 | -1.3902 | -1.2734
2019-10-09 02:00 |  | 11.2 | 1007.935 | -3.535 | -1.2909 | -1.6136
2019-10-09 03:00 |  | 11 | 1007.935 | -2.828 | -1.986 | -2.4411
2019-10-09 04:00 |  | 11.3 | 1006.922 | -3.939 | -1.2909 | -1.9131
2019-10-09 05:00 |  | 11.3 | 1006.922 | -3.434 | -2.7804 | -1.726
2019-10-09 06:00 |  | 11.4 | 1006.922 | -2.626 | -1.3902 | -0.96265
2019-10-09 07:00 |  | 11.7 | 1006.922 | -2.02 | -2.3832 | -1.2867
2019-10-09 08:00 |  | 14.1 | 1006.922 | -3.131 | 1.2909 | -1.8146
2019-10-09 09:00 |  | 16.4 | 1006.922 | 0 | -0.2979 | -1.6165
2019-10-09 10:00 |  | 18 | 1006.922 | -2.323 | 0.2979 | -0.47569
2019-10-09 11:00 |  | 15.5776 | 1006.922 | -2.828 | -1.6881 | -2.2161
2019-10-09 12:00 |  | 17.3 | 1006.922 | -3.333 | -0.7944 | -1.7377
2019-10-09 13:00 |  | 16.7 | 1006.922 | -3.838 | -0.4965 | -1.0284
2019-10-09 14:00 |  | 15.8 | 1006.922 | -2.727 | 0.993 | 0.2262
2019-10-09 15:00 |  | 15.4 | 1007.935 | 0.101 | 1.2909 | -0.94315
2019-10-09 16:00 |  | 14.8 | 1007.935 | -3.232 | -2.8797 | -2.1019
2019-10-09 17:00 |  | 13.3 | 1007.935 | -4.747 | 0.7944 | -0.76954
2019-10-09 18:00 |  | 11.8 | 1007.935 | -4.141 | -2.5818 | -0.66483
2019-10-09 19:00 |  | 11.1 | 1007.935 | -1.919 | 0.0993 | -0.72662
2019-10-09 20:00 |  | 10.4 | 1007.935 | -3.434 | -0.0993 | -0.77754
2019-10-09 21:00 |  | 10.1 | 1008.948 | -1.111 | -1.2909 | -0.65051
2019-10-09 22:00 |  | 10 | 1008.948 | -2.626 | 0.4965 | 0.064836
2019-10-09 23:00 |  | 9.6 | 1009.961 | -3.535 | 2.1846 | -0.34938
2019-10-10 |  | 9.2 | 1009.961 | -3.535 | -0.2979 | -0.3614
2019-10-10 01:00 |  | 8.9 | 1010.974 | -1.919 | 0.0993 | -0.19361
2019-10-10 02:00 |  | 9.3 | 1011.987 | -1.414 | -0.4965 | 0.026214
2019-10-10 03:00 |  | 9.2 | 1011.987 | -2.222 | 0.0993 | -0.84497
2019-10-10 04:00 |  | 9.6 | 1011.987 | -3.838 | -1.5888 | 0.17158
2019-10-10 05:00 |  | 9.8 | 1013 | -0.707 | -1.0923 | 0.070499
2019-10-10 06:00 |  | 10.3 | 1014.013 | -1.01 | 0.4965 | 0.47926
2019-10-10 07:00 |  | 12.3 | 1015.026 | 1.111 | 1.7874 | 0.71279
2019-10-10 08:00 |  | 14.6 | 1015.026 | 0.101 | 1.7874 | 0.60183
2019-10-10 09:00 |  | 16.1 | 1015.026 | -0.606 | 0.993 | 0.39514
2019-10-10 10:00 |  | 17 | 1015.026 | -0.606 | -0.3972 | -0.68441
2019-10-10 11:00 |  | 17.8 | 1015.026 | -3.333 | -1.6881 | -1.3844
2019-10-10 12:00 |  | 18 | 1015.026 | -3.737 | 0.6951 | -1.9043
2019-10-10 13:00 |  | 16.1 | 1015.026 | -3.131 | -0.7944 | -1.8047
2019-10-10 14:00 |  | 16.9 | 1015.026 | -5.959 | -0.3972 | -2.7093
2019-10-10 15:00 |  | 16.7 | 1015.026 | -4.646 | 0.8937 | 0.05151
2019-10-10 16:00 |  | 16.4 | 1014.013 | -4.343 | -1.5888 | -0.36991
2019-10-10 17:00 |  | 16 | 1014.013 | -4.04 | -1.0923 | -0.78085
2019-10-10 18:00 |  | 15.6 | 1014.013 | -3.737 | -2.979 | -1.2109
2019-10-10 19:00 |  | 15.9 | 1014.013 | -3.434 | -0.1986 | -0.91335
2019-10-10 20:00 |  | 16.3 | 1013 | -2.525 | -0.3972 | -1.384
2019-10-10 21:00 |  | 16.8 | 1013 | -3.434 | -0.2979 | -1.9075
2019-10-10 22:00 |  | 17.2 | 1013 | -1.919 | -1.7874 | -1.5078
2019-10-10 23:00 |  | 16 | 1011.987 | -3.737 | -2.1846 | -2.0857
2019-10-11 |  | 16.2 | 1011.987 | -3.636 | -0.6951 | -1.4614
2019-10-11 01:00 |  | 16.5 | 1011.987 | -3.232 | -1.2909 | -2.0063
2019-10-11 02:00 |  | 16.1 | 1011.987 | -5.555 | -0.6951 | -1.6698
2019-10-11 03:00 |  | 15.8 | 1010.974 | -5.656 | -1.5888 | -3.0103
2019-10-11 04:00 |  | 15.7 | 1009.961 | -5.555 | -1.3902 | -2.6877
2019-10-11 05:00 |  | 15.6 | 1009.961 | -4.343 | -1.7874 | -2.9248
2019-10-11 06:00 |  | 16.2 | 1009.961 | -4.141 | -2.1846 | -2.0041
2019-10-11 07:00 |  | 16.7 | 1009.961 | -3.737 | 0 | -1.7862
2019-10-11 08:00 |  | 17 | 1009.961 | -2.525 | -1.8867 | -2.0594
2019-10-11 09:00 |  | 17.3 | 1008.948 | -4.444 | -2.5818 | -1.6387
2019-10-11 10:00 |  | 18 | 1008.948 | -3.737 | -1.8867 | -1.4102
2019-10-11 11:00 |  | 18.2 | 1008.948 | -4.141 | -2.979 | -1.7468
2019-10-11 12:00 |  | 18.4 | 1007.935 | -3.535 | -4.0713 | -2.5759
2019-10-11 13:00 |  | 17.8 | 1006.922 | -4.242 | -2.6811 | -1.58
2019-10-11 14:00 |  | 17.9 | 1006.922 | -3.737 | -3.7734 | -2.2699
2019-10-11 15:00 |  | 18.3 | 1006.922 | -5.151 | 0 | -1.7481
2019-10-11 16:00 |  | 16.7 | 1006.922 | -3.939 | 0.2979 | -1.5781
2019-10-11 17:00 |  | 15.3 | 1007.935 | -3.737 | -1.5888 | -1.285
2019-10-11 18:00 |  | 14.5 | 1007.935 | -1.919 | -1.8867 | -0.48903
2019-10-11 19:00 |  | 14.5 | 1007.935 | -6.262 | -1.6881 | -2.0218
2019-10-11 20:00 |  | 14.1 | 1007.935 | -6.565 | -0.1986 | -2.5474
2019-10-11 21:00 |  | 13.7 | 1008.948 | -4.04 | 0.2979 | -1.0669
2019-10-11 22:00 |  | 12.9 | 1008.948 | -4.848 | -2.1846 | -2.5248
2019-10-11 23:00 |  | 12.4 | 1009.961 | -3.535 | -1.4895 | -1.8866
2019-10-12 |  | 12.1 | 1009.961 | -2.929 | -2.2839 | -1.8488
2019-10-12 01:00 |  | 11.8 | 1009.961 | -2.626 | -3.2769 | -1.8838
2019-10-12 02:00 |  | 11.7 | 1009.961 | -4.04 | -1.6881 | -1.5499
2019-10-12 03:00 |  | 11.5 | 1009.961 | -3.434 | -1.8867 | -0.60675
2019-10-12 04:00 |  | 11.5 | 1009.961 | -2.424 | -1.8867 | -1.2039
2019-10-12 05:00 |  | 11.5 | 1009.961 | -4.444 | -0.4965 | -1.2742
2019-10-12 06:00 |  | 11.5 | 1010.974 | -5.454 | 0.4965 | -0.65838
2019-10-12 07:00 |  | 11.7 | 1010.974 | -3.636 | 1.7874 | -0.78457
2019-10-12 08:00 |  | 12.1 | 1010.974 | -2.121 | 2.5818 | -0.22998
2019-10-12 09:00 |  | 12.8 | 1011.987 | -4.141 | -0.8937 | -0.46419
2019-10-12 10:00 |  | 13.2 | 1011.987 | -1.414 | 1.1916 | -0.72043
2019-10-12 11:00 |  | 13.7 | 1011.987 | -4.747 | -0.6951 | -1.2733
2019-10-12 12:00 |  | 14.2 | 1011.987 | -3.535 | -0.8937 | -1.8008
2019-10-12 13:00 |  | 14.5 | 1011.987 | -3.737 | -3.4755 | -1.9053
2019-10-12 14:00 |  | 14.6 | 1011.987 | -3.131 | -0.993 | -1.3404
2019-10-12 15:00 |  | 14.2 | 1010.974 | -5.454 | -2.979 | -2.1148
2019-10-12 16:00 |  | 13.8 | 1010.974 | -3.636 | -1.3902 | -2.3655
2019-10-12 17:00 |  | 13.3 | 1010.974 | -3.636 | 0 | -2.1825
2019-10-12 18:00 |  | 12.9 | 1011.987 | -4.545 | -2.0853 | -1.141
2019-10-12 19:00 |  | 12.6 | 1011.987 | -4.141 | -1.1916 | -1.7864
2019-10-12 20:00 |  | 12.4 | 1010.974 | -6.161 | -0.2979 | -3.1378
2019-10-12 21:00 |  | 12.3 | 1010.974 | -4.444 | -3.0783 | -2.4209
2019-10-12 22:00 |  | 12.2 | 1009.961 | -6.161 | -3.2769 | -2.6492
2019-10-12 23:00 |  | 12 | 1009.961 | -7.474 | -2.3832 | -3.3502
2019-10-13 |  | 11.7 | 1008.948 | -6.161 | -2.1846 | -3.3744
2019-10-13 01:00 |  | 11.6 | 1007.935 | -3.232 | -4.3692 | -4.2247
2019-10-13 02:00 |  | 11.4 | 1007.935 | -5.05 | -4.1706 | -3.2713
2019-10-13 03:00 |  | 11.4 | 1005.909 | -5.959 | -5.1636 | -4.0542
2019-10-13 04:00 |  | 11.6 | 1004.896 | -4.444 | -4.3692 | -3.1884
2019-10-13 05:00 |  | 11.7 | 1004.896 | -3.939 | -2.5818 | -3.3228
2019-10-13 06:00 |  | 12 | 1003.883 | -3.131 | -3.4755 | -2.735
2019-10-13 07:00 |  | 12.7 | 1003.883 | -1.414 | -2.4825 | -1.1811
2019-10-13 08:00 |  | 14 | 1002.87 | -2.929 | 1.2909 | -2.3395
2019-10-13 09:00 |  | 15.8 | 1002.87 | -2.525 | -1.0923 | -1.863
2019-10-13 10:00 |  | 16.6 | 1002.87 | -5.151 | 1.4895 | -0.87311
2019-10-13 11:00 |  | 17.1 | 1003.883 | -1.717 | 0 | -0.1357
2019-10-13 12:00 |  | 17.5 | 1003.883 | -3.939 | -1.3902 | -1.3413
2019-10-13 13:00 |  | 16.7 | 1005.909 | -4.747 | 0.0993 | -0.035984
2019-10-13 14:00 |  | 16.8 | 1005.909 | -4.04 | 0.2979 | 0.050125
2019-10-13 15:00 |  | 16.7 | 1006.922 | -2.929 | 0.3972 | -1.4838
2019-10-13 16:00 |  | 15.2 | 1008.948 | -5.353 | -0.4965 | -1.2576
2019-10-13 17:00 |  | 13.7 | 1009.961 | -3.333 | 0.6951 | -0.088344
2019-10-13 18:00 |  | 13 | 1010.974 | -4.444 | -2.6811 | -1.2535
2019-10-13 19:00 |  | 12.3 | 1011.987 | -2.222 | -0.3972 | -0.0013706
2019-10-13 20:00 |  | 11.7 | 1013 | -1.717 | -1.3902 | -0.043533
2019-10-13 21:00 |  | 11.1 | 1014.013 | -1.313 | 1.7874 | -0.27094
2019-10-13 22:00 |  | 10.9 | 1014.013 | -3.535 | -0.7944 | -0.77607
2019-10-13 23:00 |  | 10.9 | 1014.013 | -3.333 | -1.2909 | -1.2435
2019-10-14 |  | 10.5 | 1014.013 | -4.04 | -1.2909 | -0.41208
2019-10-14 01:00 |  | 10.2 | 1014.013 | -3.737 | -1.5888 | -1.358
2019-10-14 02:00 |  | 10.3 | 1014.013 | -3.535 | -2.2839 | -1.3602
2019-10-14 03:00 |  | 10.6 | 1014.013 | -2.02 | 0.8937 | -0.28294
2019-10-14 04:00 |  | 10.7 | 1013 | -4.646 | -3.4755 | -2.3176
2019-10-14 05:00 |  | 10.8 | 1013 | -3.535 | -1.1916 | -1.4792
2019-10-14 06:00 |  | 11.3 | 1013 | -2.828 | -0.6951 | -1.4139
2019-10-14 07:00 |  | 11.7 | 1013 | -2.828 | -2.0853 | -1.9675
2019-10-14 08:00 |  | 12.3 | 1011.987 | -4.848 | -1.5888 | -3.3875
2019-10-14 09:00 |  | 12.6 | 1010.974 | -5.959 | -3.972 | -3.402
2019-10-14 10:00 |  | 13 | 1009.961 |  | -3.7734 | -2.7182
2019-10-14 11:00 |  | 13.5 | 1007.935 |  | -2.979 | -3.2806
2019-10-14 12:00 |  | 13.1 | 1007.935 |  | -2.7804 | -3.2727
2019-10-14 13:00 |  | 12.4 | 1005.909 |  | -3.3762 | -3.1528
2019-10-14 14:00 |  | 11.8 | 1004.896 |  | -3.1776 | -1.8157
2019-10-14 15:00 |  | 12 | 1004.896 |  | -2.2839 | -1.3721
2019-10-14 16:00 |  | 12.2 | 1003.883 |  | -1.7874 | -2.8603
2019-10-14 17:00 |  | 12.5 | 1003.883 |  | -2.1846 | -2.9167
2019-10-14 18:00 |  | 12.5 | 1002.87 |  | -0.8937 | -4.1824
2019-10-14 19:00 |  | 12.7 | 1002.87 |  | -2.0853 | -2.8174
2019-10-14 20:00 |  | 13 | 1002.87 |  | -2.8797 | -2.1794
2019-10-14 21:00 |  | 13.2 | 1001.857 |  | -0.993 | -2.6608
2019-10-14 22:00 |  | 13.1 | 1002.87 |  | -0.6951 | -2.0486
2019-10-14 23:00 |  | 13.3 | 1003.883 |  | -3.1776 | -2.1185
2019-10-15 |  | 12.9 | 1004.896 |  | 0.4965 | -1.4987
2019-10-15 01:00 |  | 12.1 | 1004.896 |  | -4.7664 | -3.0409
2019-10-15 02:00 |  | 11.8 | 1004.896 |  | -4.1706 | -3.0465
2019-10-15 03:00 |  | 11.8 | 1004.896 |  | -0.2979 | -1.1484
2019-10-15 04:00 |  | 12 | 1005.909 |  | -0.5958 | -1.3
2019-10-15 05:00 |  | 12 | 1005.909 |  | -2.3832 | -2.6835
2019-10-15 06:00 |  | 12 | 1005.909 |  | -2.8797 | -2.0355
2019-10-15 07:00 |  | 12.1 | 1006.922 |  | 0 | -1.3385
2019-10-15 08:00 |  | 12.3 | 1006.922 |  | 0.2979 | -1.5163
2019-10-15 09:00 |  | 12.7 | 1006.922 |  | -1.6881 | -3.3874
2019-10-15 10:00 |  | 14.2 | 1006.922 |  | -2.2839 | -2.2273
2019-10-15 11:00 |  | 15.7 | 1006.922 |  | -1.6881 | -2.8756
2019-10-15 12:00 |  | 16 | 1006.922 |  | -3.3762 | -3.4908
2019-10-15 13:00 |  | 16.4 | 1006.922 | -4.747 | -0.0993 | -1.6015
2019-10-15 14:00 |  | 16.4 | 1006.922 | -2.929 | -2.0853 | -1.9347
2019-10-15 15:00 |  | 15.6 | 1006.922 | -4.04 | -0.7944 | -1.2635
2019-10-15 16:00 |  | 14.5 | 1006.922 | -3.131 | -0.7944 | -1.5711
2019-10-15 17:00 |  | 13.1 | 1007.935 | -3.939 | -1.2909 | -1.8639
2019-10-15 18:00 |  | 11.9 | 1007.935 | -4.646 | -1.1916 | -2.2319
2019-10-15 19:00 |  | 11.3 | 1007.935 | -5.656 | 0.1986 | -1.8453
2019-10-15 20:00 |  | 10.9 | 1008.948 | -4.646 | -0.6951 | -1.4834
2019-10-15 21:00 |  | 10.4 | 1008.948 | -4.242 | -1.0923 | -1.4825
2019-10-15 22:00 |  | 10.2 | 1008.948 | -3.737 | -0.5958 | -2.1427
2019-10-15 23:00 |  | 10.4 | 1007.935 | -5.353 | -1.0923 | -2.2439
2019-10-16 |  | 10.4 | 1007.935 | -4.343 | -0.993 | -2.4087
2019-10-16 01:00 |  | 10.7 | 1006.922 | -4.242 | -0.7944 | -2.283
2019-10-16 02:00 |  | 11.4 | 1005.909 | -3.737 | -2.0853 | -2.1415
2019-10-16 03:00 |  | 12.3 | 1004.896 | -4.444 | -2.0853 | -1.9371
2019-10-16 04:00 |  | 12.8 | 1003.883 | -3.535 | -1.5888 | -2.4684
2019-10-16 05:00 |  | 13.3 | 1003.883 | -3.939 | -2.2839 | -2.2125
2019-10-16 06:00 |  | 13.7 | 1002.87 | -4.444 | -1.5888 | -1.1594
2019-10-16 07:00 |  | 14.4 | 1002.87 | -3.333 | 0.7944 | -0.57363
2019-10-16 08:00 |  | 15.1 | 1002.87 | 0.808 | -0.0993 | 0.040543
2019-10-16 09:00 |  | 15.6 | 1003.883 | 0.9 | -0.4965 | -1.9611
2019-10-16 10:00 |  | 16.8 | 1004.896 | -3.7 | -1.8867 | -1.8016
2019-10-16 11:00 |  | 16.9 | 1004.896 | -4.8 | -2.5818 | -2.576
2019-10-16 12:00 |  | 16.6 | 1004.896 | -5.5 | -2.2839 | -2.2053
2019-10-16 13:00 |  | 17.2 | 1005.909 | -5.2 | -1.0923 | -2.0761
2019-10-16 14:00 |  | 16.4 | 1005.909 | -3.9 | -1.2909 | -2.4354
2019-10-16 15:00 |  | 15.5 | 1005.909 | -5.3 | 0.3972 | -2.1998
2019-10-16 16:00 |  | 14.1 | 1005.909 | -3.7 | 0.0993 | -1.0461
2019-10-16 17:00 |  | 12.1 | 1006.922 | -4.4 | 0.7944 | -0.67349
2019-10-16 18:00 |  | 10.4 | 1006.922 | -3.4 | -0.4965 | -0.50756
2019-10-16 19:00 |  | 9 | 1007.935 | -4.2 | -1.1916 | -0.25183
2019-10-16 20:00 |  | 8.5 | 1007.935 | -3.6 | 0.4965 | -0.91279
2019-10-16 21:00 |  | 8 | 1008.948 | -4.3 | -1.2909 | -1.1134
2019-10-16 22:00 |  | 6.8 | 1008.948 | -2.4 | 1.6881 | -1.0235
2019-10-16 23:00 |  | 6.5 | 1008.948 | -2.6 | 0.4965 | -0.83091
2019-10-17 |  | 6.4 | 1009.961 | -2.9 | -1.5888 | -0.88192
2019-10-17 01:00 |  | 6.4 | 1009.961 | -1.9 | -0.8937 | -1.1494
2019-10-17 02:00 |  | 6.4 | 1009.961 | -4.3 | -1.0923 | -1.6719
2019-10-17 03:00 |  | 6.2 | 1009.961 | -5.3 | 0.4965 | -1.6176
2019-10-17 04:00 |  | 6.5 | 1009.961 | -3.9 | -1.2909 | -1.7661
2019-10-17 05:00 |  | 6.3 | 1009.961 | -2.7 | -0.5958 | -1.0056
2019-10-17 06:00 |  | 6.2 | 1009.961 | -1.7 | -0.2979 | -1.3229
2019-10-17 07:00 |  | 7.6 | 1009.961 | -1.5 | -0.0993 | -1.1931
2019-10-17 08:00 |  | 11.8 | 1009.961 | -2.8 | 0.0993 | -1.5627
2019-10-17 09:00 |  | 14.9 | 1009.961 | -2 | 1.1916 | -0.96923
2019-10-17 10:00 |  | 16.6 | 1008.948 | -3.5 | -2.1846 | -0.97181
2019-10-17 11:00 |  | 15.3 | 1008.948 | -2.4 | -1.8867 | -1.5811
2019-10-17 12:00 |  | 13.6 | 1007.935 | -5.1 | -0.4965 | -1.1866
2019-10-17 13:00 |  | 13.8 | 1007.935 | -3.3 | -0.0993 | -2.0004
2019-10-17 14:00 |  | 15.1 | 1007.935 | -5.2 | -2.5818 | -2.3499
2019-10-17 15:00 |  | 15.5 | 1006.922 | -4.6 | -0.6951 | -2.7014
2019-10-17 16:00 |  | 14.6 | 1006.922 | -4.9 | -0.7944 | -1.9171
2019-10-17 17:00 |  | 13.1 | 1006.922 | -4.3 | -1.0923 | -1.3113
2019-10-17 18:00 |  | 12.3 | 1006.922 | -3.8 | 0.0993 | -2.533
2019-10-17 19:00 |  | 11.8 | 1006.922 | -4.9 | -0.7944 | -2.1849
2019-10-17 20:00 |  | 12 | 1005.909 | -3.6 | -0.4965 | -1.972
2019-10-17 21:00 |  | 11.7 | 1005.909 | -5.6 | -3.3762 | -2.3878
2019-10-17 22:00 |  | 11.1 | 1004.896 | -4.8 | -0.3972 | -1.5253
2019-10-17 23:00 |  | 10.9 | 1004.896 | -4 | -1.1916 | -2.5368
2019-10-18 |  | 11.3 | 1002.87 | -4.5 | -3.7734 | -3.281
2019-10-18 01:00 |  | 10.6 | 1002.87 | -3.5 | -3.3762 | -3.7089
2019-10-18 02:00 |  | 10.4 | 1001.857 | -6.5 | -3.7734 | -4.3402
2019-10-18 03:00 |  | 10.3 | 1000.844 | -6.5 | -3.7734 | -2.5982
2019-10-18 04:00 |  | 10.5 | 999.831 | -5.4 | -1.2909 | -2.3761
2019-10-18 05:00 |  | 10.5 | 999.831 | -4 | -0.4965 | -0.92859
2019-10-18 06:00 |  | 10.3 | 1000.844 | -1.9 | -0.0993 | 0.15564
2019-10-18 07:00 |  | 10.2 | 1001.857 | -2.5 | 1.4895 | 0.31961
2019-10-18 08:00 |  | 12.2 | 1001.857 | -0.4 | 2.8797 | -0.96955
2019-10-18 09:00 |  | 14.6 | 1002.87 | -2.9 | 0.8937 | -0.31237
2019-10-18 10:00 |  | 15.4 | 1002.87 | -3.4 | -0.0993 | -0.4016
2019-10-18 11:00 |  | 15.9 | 1001.857 | -3.4 | -1.6881 | -1.436
2019-10-18 12:00 |  | 14.6 | 1002.87 | -2.7 | -1.986 | -0.3508
2019-10-18 13:00 |  | 15.6 | 1002.87 | -4.2 | -0.993 | -1.5847
2019-10-18 14:00 |  | 13.1 | 1002.87 | -3.2 | -0.0993 | -1.1562
2019-10-18 15:00 |  | 10.7 | 1002.87 | -3 | -1.986 | -0.64948
2019-10-18 16:00 |  | 10.5 | 1002.87 | -2.8 | -2.3832 | -1.5032
2019-10-18 17:00 |  | 11.8 | 1002.87 | -3.9 | -0.2979 | -1.7286
2019-10-18 18:00 |  | 12.1 | 1002.87 | -4.2 | -0.993 | -1.9529
2019-10-18 19:00 |  | 11.9 | 1002.87 | -4.2 | -3.0783 | -0.91895
2019-10-18 20:00 |  | 11.8 | 1002.87 | -3.2 | -1.2909 | -1.5451
2019-10-18 21:00 |  | 11.6 | 1001.857 | -1.5 | -0.7944 | -1.363
2019-10-18 22:00 |  | 11.1 | 1001.857 | -4 | -0.4965 | -1.5491
2019-10-18 23:00 |  | 10.9 | 1001.857 | -2.9 | -1.1916 | -1.7261
2019-10-19 |  | 10.7 | 1001.857 | -2.9 | -1.7874 | -1.3052
2019-10-19 01:00 |  | 10.1 | 1001.857 | -2.7 | -0.7944 | -1.1696
2019-10-19 02:00 |  | 10 | 1001.857 | -3.8 | -0.4965 | -1.5128
2019-10-19 03:00 |  | 9.6 | 1000.844 | -4.4 | -0.8937 | -1.2869
2019-10-19 04:00 |  | 9.2 | 1000.844 | -3 | 0.993 | -1.4593
2019-10-19 05:00 |  | 9.1 | 1000.844 | -2.9 | -0.1986 | -1.5529
2019-10-19 06:00 |  | 9.2 | 1001.857 | -4 | -0.2979 | -0.50826
2019-10-19 07:00 |  | 10.5 | 1001.857 | -0.9 | 1.5888 | -0.42574
2019-10-19 08:00 |  | 13.4 | 1001.857 | -1.7 | 0.3972 | -0.49898
2019-10-19 09:00 |  | 15.1 | 1002.87 | -1.8 | -0.8937 | -0.58275
2019-10-19 10:00 |  | 16.4 | 1002.87 | -3.1 | -0.1986 | -0.89177
2019-10-19 11:00 |  | 17.6 | 1002.87 | -4.1 | 0.3972 | -1.1699
2019-10-19 12:00 |  | 16.1 | 1002.87 | -1.8 | -1.5888 | -0.97375
2019-10-19 13:00 |  | 15.8 | 1003.883 | -3.3 | -0.2979 | -0.90229
2019-10-19 14:00 |  | 14.7 | 1003.883 | -0.7 | 0 | -0.073166
2019-10-19 15:00 |  | 13.9 | 1003.883 | -3.7 | 0.7944 | -0.94891
2019-10-19 16:00 |  | 12.7 | 1004.896 | -3.7 | -1.0923 | -0.95747
2019-10-19 17:00 |  | 11.7 | 1005.909 | -3.6 | -3.1776 | 0.11701
2019-10-19 18:00 |  | 10.9 | 1005.909 | -2.8 | -1.7874 | -0.5701
2019-10-19 19:00 |  | 9.7 | 1006.922 | -2.1 | -0.3972 | -0.41081
2019-10-19 20:00 |  | 8.9 | 1006.922 | -3.6 | 1.2909 | -0.87133
2019-10-19 21:00 |  | 8 | 1007.935 | -4.6 | -1.7874 | -0.98772
2019-10-19 22:00 |  | 7.4 | 1008.948 | -3.9 | -1.3902 | -1.4495
2019-10-19 23:00 |  | 7.1 | 1008.948 | -5.2 | 0 | -2.1007
2019-10-20 |  | 6.9 | 1008.948 | -5 | -2.1846 | -1.9612
2019-10-20 01:00 |  | 6.2 | 1008.948 | -5.5 | -0.8937 | -2.0325
2019-10-20 02:00 |  | 7.1 | 1008.948 | -4.3 | -2.0853 | -2.236
2019-10-20 03:00 |  | 7.6 | 1009.961 | -4.3 | -0.6951 | -1.3342
2019-10-20 04:00 |  | 7.2 | 1009.961 | -3.8 | 0.4965 | -1.3065
2019-10-20 05:00 |  | 6.8 | 1010.974 | -3.7 | -0.0993 | -1.67
2019-10-20 06:00 |  | 7.1 | 1011.987 | -3.4 | -2.4825 | -2.1502
2019-10-20 07:00 |  | 7.8 | 1011.987 | -3.2 | -0.1986 | -1.4663
2019-10-20 08:00 |  | 9.9 | 1013 | -2.8 | -0.4965 | -1.872
2019-10-20 09:00 |  | 10.6 | 1013 | 1.6 | 2.2839 | -1.8211
2019-10-20 10:00 |  | 11.3 | 1013 | 0.7 | -1.8867 | -1.2492
2019-10-20 11:00 |  | 12.1 | 1013 | -2.4 | -3.3762 | -2.444
2019-10-20 12:00 |  | 12.7 | 1014.013 | -3.1 | -1.7874 | -1.3381
2019-10-20 13:00 |  | 12.8 | 1014.013 | -3.4 | -0.1986 | -0.9693
2019-10-20 14:00 |  | 12.8 | 1014.013 | -3.6 | -1.4895 | -2.2465
2019-10-20 15:00 |  | 12.4 | 1015.026 | -2.1 | -0.5958 | -0.93692
2019-10-20 16:00 |  | 12 | 1015.026 | -1.9 | 0.4965 | -1.1554
2019-10-20 17:00 |  | 11.5 | 1015.026 | -1.6 | -0.8937 | -1.1483
2019-10-20 18:00 |  | 10.5 | 1016.039 | -1.5 | 0.3972 | -0.26067
2019-10-20 19:00 |  | 10.6 | 1016.039 | -2.3 | -1.7874 | -2.0197
2019-10-20 20:00 |  | 11.3 | 1016.039 | -4.4 | -0.8937 | -0.78923
2019-10-20 21:00 |  | 11.7 | 1017.052 | -2.1 | -1.986 | -0.3227
2019-10-20 22:00 |  | 11.8 | 1017.052 | -2.3 | 0.0993 | -1.9325
2019-10-20 23:00 |  | 11.5 | 1017.052 | -3.3 | -1.1916 | -1.7142
2019-10-21 |  | 11.1 | 1017.052 | -4.4 | -1.986 | -1.7874
2019-10-21 01:00 |  | 11.2 | 1016.039 | -4 | -1.6881 | -1.8431
2019-10-21 02:00 |  | 11.1 | 1017.052 | -3 | -0.993 | -1.1891
2019-10-21 03:00 |  | 11.3 | 1017.052 | -3.5 | -1.3902 | -0.51791
2019-10-21 04:00 |  | 11.4 | 1017.052 | -3.1 | -1.1916 | -0.78339
2019-10-21 05:00 |  | 11.5 | 1018.065 | -2.4 | 1.0923 | -0.33856
2019-10-21 06:00 |  | 11.8 | 1018.065 | -1.8 | 0 | -0.74256
2019-10-21 07:00 |  | 11.9 | 1019.078 | -1.6 | 0.3972 | 0.1191
2019-10-21 08:00 |  | 12 | 1020.091 | -1.3 | 1.1916 | -0.29818
2019-10-21 09:00 |  | 12.5 | 1020.091 | -1.8 | 1.4895 | 0.029659
2019-10-21 10:00 |  | 13.1 | 1021.104 | -1.7 | 1.8867 | -0.8977
2019-10-21 11:00 |  | 13.5 | 1021.104 | -2.2 | -0.993 | -0.63246
2019-10-21 12:00 |  | 13.7 | 1022.117 | -2.4 | -0.5958 | -1.3133
2019-10-21 13:00 |  | 13.8 | 1022.117 | -1.8 | 0.8937 | -0.72388
2019-10-21 14:00 |  | 13.8 | 1022.117 | -1.6 | 0.2979 | -1.1103
2019-10-21 15:00 |  | 13.3 | 1022.117 | -2.8 | 0 | -1.4266
2019-10-21 16:00 |  | 12.1 | 1023.13 | -3.4 | -1.6881 | -2.9113
2019-10-21 17:00 |  | 11.3 | 1024.143 | -1.6 | 1.4895 | 0.11075
2019-10-21 18:00 |  | 10.9 | 1024.143 | -3.6 | -0.2979 | -0.87053
2019-10-21 19:00 |  | 10 | 1025.156 | -2.5 | 0.6951 | -1.0579
2019-10-21 20:00 |  | 9.9 | 1025.156 | -2.2 | -0.4965 | -0.91627
2019-10-21 21:00 |  | 9.9 | 1026.169 | -3.2 | -0.5958 | -1.5202
2019-10-21 22:00 |  | 10.1 | 1026.169 | -3 | -2.4825 | -1.4077
2019-10-21 23:00 |  | 10.1 | 1026.169 | -3 | -1.3902 | -1.3451
2019-10-22 |  | 9.4 | 1026.169 | -4.8 | -0.5958 | -2.495
2019-10-22 01:00 |  | 8.4 | 1026.169 | -4.8 | -1.2909 | -2.2955
2019-10-22 02:00 |  | 8.8 | 1026.169 | -4.4 | -1.3902 | -2.5031
2019-10-22 03:00 |  | 9.1 | 1026.169 | -4.9 | -2.1846 | -2.2851
2019-10-22 04:00 |  | 9 | 1026.169 | -4.1 | -2.4825 | -2.2898
2019-10-22 05:00 |  | 9.3 | 1026.169 | -4.1 | -0.6951 | -2.8701
2019-10-22 06:00 |  | 9.5 | 1027.182 | -4.2 | -2.5818 | -2.5887
2019-10-22 07:00 |  | 9.9 | 1028.195 | -1.4 | 2.5818 | -0.89467
2019-10-22 08:00 |  | 10.7 | 1028.195 | 0.1 | -0.993 | -2.9619
2019-10-22 09:00 |  | 12.3 | 1028.195 | -1.8 | -4.5678 | -3.4883
2019-10-22 10:00 |  | 15.2 | 1027.182 | -8.7 | -4.3692 | -4.5483
2019-10-22 11:00 |  | 16.5 | 1027.182 | -6 | -4.3692 | -5.4069
2019-10-22 12:00 |  | 17.3 | 1027.182 | -7.6 | -3.2769 | -4.0728
2019-10-22 13:00 |  | 16.2 | 1026.169 | -6.2 | -2.5818 | -3.4791
2019-10-22 14:00 |  | 15.3 | 1026.169 | -5.4 | -0.6951 | -2.3574
2019-10-22 15:00 |  | 14.7 | 1026.169 | -4.8 | -1.3902 | -2.5323
2019-10-22 16:00 |  | 13.7 | 1025.156 | -4.5 | -0.993 | -1.6918
2019-10-22 17:00 |  | 11.8 | 1025.156 | -3.2 | -0.3972 | -1.3306
2019-10-22 18:00 |  | 9.9 | 1025.156 | -4.3 | -2.3832 | -2.1696
2019-10-22 19:00 |  | 8.8 | 1025.156 | -4.6 | 0.5958 | -3.1256
2019-10-22 20:00 |  | 8 | 1025.156 | -5 | -1.3902 | -2.2315
2019-10-22 21:00 |  | 7.5 | 1025.156 | -4.5 | -1.7874 | -3.2598
2019-10-22 22:00 |  | 7 | 1025.156 | -6.3 | -2.1846 | -3.3739
2019-10-22 23:00 |  | 6.4 | 1024.143 | -6.8 | -2.8797 | -3.8721
2019-10-23 |  | 6 | 1024.143 | -5.7 | -3.6741 | -3.675
2019-10-23 01:00 |  | 5.7 | 1023.13 | -5.6 | -3.5748 | -3.6981
2019-10-23 02:00 |  | 5.9 | 1022.117 | -6.6 | -4.4685 | -4.4763
2019-10-23 03:00 |  | 6 | 1021.104 | -7.4 | -2.6811 | -3.7288
2019-10-23 04:00 |  | 5.9 | 1021.104 | -5.6 | -3.3762 | -3.9397
2019-10-23 05:00 |  | 5.5 | 1020.091 | -5.7 | -5.958 | -3.0234
2019-10-23 06:00 |  | 5 | 1020.091 | -3.9 | -1.4895 | -2.8126
2019-10-23 07:00 |  | 4.8 | 1019.078 | -3.5 | -2.6811 | -3.1446
2019-10-23 08:00 |  | 6.4 | 1019.078 | -1.5 | -2.4825 | -3.5961
2019-10-23 09:00 |  | 8.7 | 1018.065 | -1.7 | -3.2769 | -5.235
2019-10-23 10:00 |  | 12.5 | 1017.052 | -1.8 | -6.4545 | -5.297
2019-10-23 11:00 |  | 15.3 | 1016.039 | -4.8 | -5.7594 | -5.1773
2019-10-23 12:00 |  | 14.8 | 1015.026 | -6.9 | -8.5398 | -6.7867
2019-10-23 13:00 |  | 15.3 | 1014.013 | -5.8 | -3.8727 | -5.9881
2019-10-23 14:00 |  | 15.3 | 1013 | -6.9 | -4.6671 | -5.2885
2019-10-23 15:00 |  | 14.9 | 1013 | -5.7 | -5.4615 | -5.0889
2019-10-23 16:00 |  | 14.2 | 1011.987 | -8.3 | -8.1426 | -6.0755
2019-10-23 17:00 |  | 13.5 | 1010.974 | -7.6 | -6.6531 | -5.7154
2019-10-23 18:00 |  | 13.1 | 1009.961 | -7.5 | -6.0573 | -5.3206
2019-10-23 19:00 |  | 12.8 | 1010.974 | -6.9 | -4.7664 | -5.3547
2019-10-23 20:00 |  | 12.9 | 1009.961 | -10.6 | -6.7524 | -7.0062
2019-10-23 21:00 |  | 12.7 | 1008.948 | -8.3 | -7.0503 | -7.2918
2019-10-23 22:00 |  | 12.4 | 1007.935 | -9.6 | -9.0363 | -8.1891
2019-10-23 23:00 |  | 12.2 | 1007.935 | -9.6 | -5.3622 | -5.9826
2019-10-24 |  | 12.2 | 1007.935 | -9 | -3.3762 | -7.0788
2019-10-24 01:00 |  | 12.3 | 1006.922 | -11.8 | -6.3552 | -7.6435
2019-10-24 02:00 |  | 12.2 | 1006.922 | -9.5 | -6.3552 | -8.1973
2019-10-24 03:00 |  | 12.2 | 1006.922 | -10.9 | -5.8587 | -7.7899
2019-10-24 04:00 |  | 12.4 | 1005.909 | -10.6 | -5.6601 | -7.9941
2019-10-24 05:00 |  | 12.4 | 1005.909 | -7.3 | -7.6461 | -8.2944
2019-10-24 06:00 |  | 12.4 | 1005.909 | -10.5 | -6.2559 | -6.8216
2019-10-24 07:00 |  | 12.4 | 1005.909 | -11.4 | -7.3482 | -8.9746
2019-10-24 08:00 |  | 12.6 | 1004.896 | -10.2 | -6.0573 | -9.1764
2019-10-24 09:00 |  | 12.9 | 1004.896 | -10.9 | -8.2419 | -9.2739
2019-10-24 10:00 |  | 12.9 | 1005.909 | -10.4 | -7.0503 | -8.3787
2019-10-24 11:00 |  | 13.2 | 1005.909 | -8.9 | -6.951 | -7.8175
2019-10-24 12:00 |  | 12.3 | 1006.922 | -9.2 | -7.7454 | -8.2328
2019-10-24 13:00 |  | 11.8 | 1005.909 | -11.1 | -8.5398 | -8.1967
2019-10-24 14:00 |  | 12.2 | 1006.922 | -5.1 | -4.7664 | -3.5206
2019-10-24 15:00 |  | 12.6 | 1007.935 | -5.5 | 0 | -2.6463
2019-10-24 16:00 |  | 12 | 1008.948 | -3.9 | -2.0853 | -2.3663
2019-10-24 17:00 |  | 11.2 | 1009.961 | -5.1 | -1.8867 | -1.4564
2019-10-24 18:00 |  | 10.7 | 1010.974 | -2.8 | -1.986 | -1.9285
2019-10-24 19:00 |  | 9.9 | 1011.987 | -4 | -0.4965 | -1.7995
2019-10-24 20:00 |  | 10.1 | 1011.987 | -3.5 | 0.6951 | -1.4704
2019-10-24 21:00 |  | 10.1 | 1014.013 | -3.6 | -1.3902 | -1.3937
2019-10-24 22:00 |  | 10.3 | 1014.013 | -3.7 | -1.6881 | -2.2571
2019-10-24 23:00 |  | 10.8 | 1015.026 | -2.7 | -2.4825 | -2.4428
2019-10-25 |  | 11 | 1015.026 | -1.2 | -2.7804 | -1.7167
2019-10-25 01:00 |  | 11 | 1015.026 | -3.5 | 2.0853 | -1.0021
2019-10-25 02:00 |  | 10.7 | 1015.026 | -3.6 | -0.4965 | -2.0093
2019-10-25 03:00 |  | 10.2 | 1016.039 | -3.9 | -2.7804 | -1.0972
2019-10-25 04:00 |  | 10.1 | 1017.052 | -2.9 | -1.4895 | -1.3268
2019-10-25 05:00 |  | 10.2 | 1017.052 | -3.1 | -0.7944 | -2.3733
2019-10-25 06:00 |  | 9.5 | 1017.052 | -3.9 | 1.2909 | -1.1473
2019-10-25 07:00 |  | 9.9 | 1018.065 | -0.2 | 1.1916 | -0.69505
2019-10-25 08:00 |  | 11.6 | 1017.052 | 0.1 | -1.1916 | -1.0663
2019-10-25 09:00 |  | 12.6 | 1017.052 | -1.8 | -1.1916 | -1.5335
2019-10-25 10:00 |  | 13.2 | 1017.052 | -3.9 | -1.1916 | -1.8662
2019-10-25 11:00 |  | 14.2 | 1015.026 | -3.7 | -3.2769 | -4.3285
2019-10-25 12:00 |  | 14.4 | 1014.013 | -5.7 | -2.8797 | -2.4787
2019-10-25 13:00 |  | 14.7 | 1013 | -3.3 | -0.2979 | -1.8401
2019-10-25 14:00 |  | 15.6 | 1013 | -3 | -4.3692 | -2.2445
2019-10-25 15:00 |  | 17 | 1011.987 | -5.3 | -3.0783 | -3.1581
2019-10-25 16:00 |  | 16.9 | 1011.987 | -3.7 | -1.7874 | -3.2547
2019-10-25 17:00 |  | 16.5 | 1011.987 | -4.6 | -3.1776 | -2.4475
2019-10-25 18:00 |  | 17.1 | 1011.987 | -3.8 | -3.2769 | -1.8615
2019-10-25 19:00 |  | 16.1 | 1011.987 | -6.1 | -3.2769 | -2.877
2019-10-25 20:00 |  | 15.9 | 1011.987 | -2.9 | -1.4895 | -1.0642
2019-10-25 21:00 |  | 16.1 | 1010.974 | -5 | -1.3902 | -1.613
2019-10-25 22:00 |  | 16 | 1011.987 | -5.2 | -1.986 | -2.2762
2019-10-25 23:00 |  | 16 | 1010.974 | -5.2 | -0.993 | -1.6247
2019-10-26 |  | 16.5 | 1010.974 | -4.6 | -1.2909 | -2.1282
2019-10-26 01:00 |  | 16.6 | 1010.974 | -4.8 | -0.6951 | -2.1702
2019-10-26 02:00 |  | 16.3 | 1010.974 | -4.5 | -3.0783 | -1.9644
2019-10-26 03:00 |  | 16.7 | 1009.961 | -3.7 | -1.8867 | -2.3491
2019-10-26 04:00 |  | 17.2 | 1010.974 | -4.6 | -2.1846 | -1.9853
2019-10-26 05:00 |  | 17.2 | 1009.961 | -4.6 | 0.0993 | -2.516
2019-10-26 06:00 |  | 17 | 1009.961 | -3.6 | -1.7874 | -2.2426
2019-10-26 07:00 |  | 15.9 | 1009.961 | -5.1 | -1.7874 | -2.5189
2019-10-26 08:00 |  | 16.2 | 1009.961 | -4.5 | -2.4825 | -1.1188
2019-10-26 09:00 |  | 16.8 | 1009.961 | -5.6 | -0.0993 | -2.5965
2019-10-26 10:00 |  | 16.7 | 1009.961 | -3 | -1.6881 | -2.8334
2019-10-26 11:00 |  | 16.4 | 1007.935 | -5.6 | -5.3622 | -3.4451
2019-10-26 12:00 |  | 16.4 | 1008.948 | -2.8 | 0.6951 | -0.94552
2019-10-26 13:00 |  | 16.3 | 1007.935 | -3.9 | 0.7944 | -2.2086
2019-10-26 14:00 |  | 12.7 | 1007.935 | -5.4 | -3.7734 | -1.342
2019-10-26 15:00 |  | 8.5 | 1007.935 | -4.1 | -0.0993 | -2.0669
2019-10-26 16:00 |  | 7.5 | 1009.961 | -4.4 | -0.6951 | 0.16447
2019-10-26 17:00 |  | 7.5 | 1011.987 | -15 | -0.0993 | -3.7956
2019-10-26 18:00 |  | 7.5 | 1014.013 | -4.9 | -2.1846 | -0.56842
2019-10-26 19:00 |  | 7.5 | 1016.039 | -2.9 | 2.4825 | -0.0067556
2019-10-26 20:00 |  | 7.3 | 1017.052 | -1.6 | 2.979 | -0.47202
2019-10-26 21:00 |  | 6.9 | 1019.078 | -2.2 | 0.5958 | -1.5358
2019-10-26 22:00 |  | 6.6 | 1019.078 | -2.9 | 0.7944 | -0.80594
2019-10-26 23:00 |  | 6.6 | 1020.091 | -1.7 | -0.2979 | -0.73207
2019-10-27 |  | 6 | 1021.104 | -3.5 | -2.4825 | -1.3417
2019-10-27 01:00 |  | 5.3 | 1022.117 | -4.6 | -2.5818 | -2.1345
2019-10-27 02:00 |  | 5 | 1022.117 | -2.8 | -1.0923 | -1.9522
2019-10-27 03:00 |  | 4.7 | 1023.13 | -2.4 | -2.4825 | -1.5693
2019-10-27 04:00 |  | 4.6 | 1024.143 | -2.7 | -0.0993 | -0.97432
2019-10-27 05:00 |  | 4.2 | 1024.143 | -3.7 | -0.0993 | -1.0174
2019-10-27 06:00 |  | 4.1 | 1025.156 | -2.6 | 1.4895 | 0.15153
2019-10-27 07:00 |  | 4.8 | 1026.169 | -1.9 | 0.3972 | 0.30472
2019-10-27 08:00 |  | 8.3 | 1027.182 | 2.2 | 1.7874 | -0.29789
2019-10-27 09:00 |  | 10 | 1027.182 | 0 | 1.6881 | -1.4259
2019-10-27 10:00 |  | 11.6 | 1027.182 | 2.4 | 0.6951 | -0.529
2019-10-27 11:00 |  | 12.5 | 1027.182 | -1.1 | -4.2699 | -1.4128
2019-10-27 12:00 |  | 13.3 | 1027.182 | -3 | -1.5888 | -1.4828
2019-10-27 13:00 |  | 13.1 | 1027.182 | -2.4 | -3.1776 | -1.8316
2019-10-27 14:00 |  | 12.9 | 1027.182 | -0.6 | -2.1846 | -0.71206
2019-10-27 15:00 |  | 11.8 | 1027.182 | -2.3 | -2.2839 | -0.98152
2019-10-27 16:00 |  | 10 | 1028.195 | -1.7 | 0.7944 | -0.39057
2019-10-27 17:00 |  | 8.5 | 1028.195 | -1.7 | -0.2979 | -3.0447
2019-10-27 18:00 |  | 7.4 | 1029.208 | -2.9 | -0.2979 | -0.56136
2019-10-27 19:00 |  | 6.7 | 1029.208 | -5.4 | -2.2839 | -1.5743
2019-10-27 20:00 |  | 5.8 | 1029.208 | -5 | -3.4755 | -1.6433
2019-10-27 21:00 |  | 4.8 | 1029.208 | -4.8 | -2.7804 | -1.7338
2019-10-27 22:00 |  | 4.7 | 1029.208 | -5 | -1.6881 | -1.9737
2019-10-27 23:00 |  | 4.1 | 1028.195 | -5 | 1.3902 | -2.6693
2019-10-28 |  | 3.5 | 1028.195 | -6 | -1.7874 | -2.732
2019-10-28 01:00 |  | 2.8 | 1028.195 | -6.8 | -2.8797 | -2.7121
2019-10-28 02:00 |  | 2.2 | 1028.195 | -5.2 | -3.7734 | -2.5659
2019-10-28 03:00 |  | 1.5 | 1028.195 | -6.2 | -2.5818 | -2.8311
2019-10-28 04:00 |  | 1.3 | 1028.195 | -5 | -1.4895 | -1.8108
2019-10-28 05:00 |  | 1.5 | 1028.195 | -5.3 | 0.6951 | -2.2329
2019-10-28 06:00 |  | 2.4 | 1028.195 | -3.4 | -0.3972 | -2.3236
2019-10-28 07:00 |  | 2.6 | 1028.195 | -0.7 | 0.4965 | -1.3854
2019-10-28 08:00 |  | 4.8 | 1028.195 | 2.8 | 0.7944 | -1.6181
2019-10-28 09:00 |  | 6.2 | 1028.195 | 1.1 | -4.1706 | -1.938
2019-10-28 10:00 |  | 7.5 | 1028.195 | -1.8 | -3.0783 | -3.5275
2019-10-28 11:00 |  | 9.9 | 1028.195 | -2.8 | -4.965 | -3.8798
2019-10-28 12:00 |  | 10.4 | 1027.182 | -3.1 | -3.6741 | -4.0415
2019-10-28 13:00 |  | 10.7 | 1027.182 | -1.2 | -1.1916 | -2.565
2019-10-28 14:00 |  | 10.9 | 1027.182 | -3 | -4.8657 | -3.341
2019-10-28 15:00 |  | 10.7 | 1027.182 | -3 | -0.1986 | -1.6257
2019-10-28 16:00 |  | 9.7 | 1027.182 | -4.2 | -1.7874 | -2.0782
2019-10-28 17:00 |  | 8.5 | 1027.182 | -4.2 | -4.0713 | -2.8114
2019-10-28 18:00 |  | 7.9 | 1027.182 | -5.6 | -1.2909 | -2.7979
2019-10-28 19:00 |  | 7.7 | 1027.182 | -5.8 | -3.8727 | -3.4594
2019-10-28 20:00 |  | 7.5 | 1027.182 | -4.3 | 1.6881 | -2.6695
2019-10-28 21:00 |  | 7.1 | 1027.182 | -4.5 | -0.8937 | -2.6384
2019-10-28 22:00 |  | 6.6 | 1027.182 | -3.4 | -0.3972 | -2.8107
2019-10-28 23:00 |  | 6.6 | 1027.182 | -3.5 | 0.0993 | -1.2193
2019-10-29 |  | 6.4 | 1027.182 | -3.2 | -3.4755 | -2.1083
2019-10-29 01:00 |  | 5.8 | 1027.182 | -3.9 | -0.993 | -2.0676
2019-10-29 02:00 |  | 5 | 1027.182 | -4.4 | -1.5888 | -2.2377
2019-10-29 03:00 |  | 4.1 | 1027.182 | -3.7 | -3.1776 | -1.3228
2019-10-29 04:00 |  | 3.7 | 1027.182 | -4.4 | -3.3762 | -1.7379
2019-10-29 05:00 |  | 3.2 | 1027.182 | -3.5 | -1.986 | -4.0248
2019-10-29 06:00 |  | 3.1 | 1028.195 | -2.4 | 0.5958 | -0.6912
2019-10-29 07:00 |  | 3.8 | 1028.195 | -1.7 | -0.4965 | -0.33464
2019-10-29 08:00 |  | 5.3 | 1028.195 | -0.8 | 0.2979 | -1.7474
2019-10-29 09:00 |  | 8.4 | 1029.208 | 0.1 | 0 | 0.50565
2019-10-29 10:00 |  | 11.2 | 1029.208 | 1.3 | -0.4965 | -0.40599
2019-10-29 11:00 |  | 12.9 | 1028.195 | 0.9 | 0.2979 | -1.9503
2019-10-29 12:00 |  | 13.3 | 1028.195 | 0 | -0.8937 | -2.6602
2019-10-29 13:00 |  | 13 | 1028.195 | -2.9 | 0.4965 | -2.087
2019-10-29 14:00 |  | 12.6 | 1028.195 | -1.7 | -1.7874 | -1.0328
2019-10-29 15:00 |  | 11.3 | 1028.195 | -2.3 | -1.8867 | -2.5044
2019-10-29 16:00 |  | 10.2 | 1028.195 | -2.6 | -0.5958 | -1.9197
2019-10-29 17:00 |  | 8.9 | 1029.208 | -3.9 | -2.8797 | -0.95617
2019-10-29 18:00 |  | 7.9 | 1029.208 | -4 | -0.8937 | -1.6924
2019-10-29 19:00 |  | 7.5 | 1029.208 | -2.5 | -0.5958 | -1.4108
2019-10-29 20:00 |  | 6.8 | 1029.208 | -2.2 | -0.6951 | -1.5414
2019-10-29 21:00 |  | 6.6 | 1029.208 | -2.2 | -2.1846 | -1.6231
2019-10-29 22:00 |  | 6.6 | 1029.208 | -4.7 | -4.3692 | -2.5031
2019-10-29 23:00 |  | 6.4 | 1029.208 | -3.8 | -1.0923 | -1.8873
2019-10-30 |  | 6.3 | 1029.208 | -3.4 | -1.5888 | -1.8686
2019-10-30 01:00 |  | 5.7 | 1029.208 | -4.2 | -4.6671 | -2.7718
2019-10-30 02:00 |  | 5.1 | 1028.195 | -4.2 | -4.4685 | -3.1959
2019-10-30 03:00 |  | 4.6 | 1028.195 | -2.4 | -3.972 | -3.3335
2019-10-30 04:00 |  | 4.1 | 1028.195 | -4.4 | -7.944 | -4.2319
2019-10-30 05:00 |  | 4.8 | 1028.195 | -4.6 | -4.5678 | -4.1086
2019-10-30 06:00 |  | 5.5 | 1028.195 | -5 | -6.5538 | -4.0128
2019-10-30 07:00 |  | 6 | 1028.195 | -6 | -5.0643 | -4.9572
2019-10-30 08:00 |  | 7.2 | 1028.195 | -4 | -5.3622 | -5.4119
2019-10-30 09:00 |  | 10.7 | 1028.195 | -3.3 | -5.4615 | -5.6661
2019-10-30 10:00 |  | 12.2 | 1028.195 | -4.4 | -4.6671 | -4.5624
2019-10-30 11:00 |  | 12.5 | 1028.195 | -5.4 | -3.5748 | -3.968
2019-10-30 12:00 |  | 13.3 | 1027.182 | -4.9 | -2.8797 | -3.0675
2019-10-30 13:00 |  | 12.8 | 1027.182 | -3.7 | -4.4685 | -3.4466
2019-10-30 14:00 |  | 12 | 1026.169 | -4.1 | -2.5818 | -2.7484
2019-10-30 15:00 |  | 11.2 | 1026.169 | -3.5 | -2.7804 | -2.5596
2019-10-30 16:00 |  | 9.7 | 1026.169 | -3.3 | -0.7944 | -2.172
2019-10-30 17:00 |  | 8.5 | 1026.169 | -4.7 | -1.6881 | -2.3186
2019-10-30 18:00 |  | 7.5 | 1026.169 | -4.4 | -1.1916 | -2.666
2019-10-30 19:00 |  | 6.4 | 1025.156 | -3.2 | -3.8727 | -3.1586
2019-10-30 20:00 |  | 6.3 | 1026.169 | -4.9 | -3.3762 | -3.3486
2019-10-30 21:00 |  | 5.6 | 1025.156 | -6.7 | -7.1496 | -5.7157
2019-10-30 22:00 |  | 4.5 | 1025.156 | -8.6 | -7.5468 | -6.7663
2019-10-30 23:00 |  | 4.1 | 1025.156 | -8.7 | -9.0363 | -7.2736
2019-10-31 |  | 3.7 | 1024.143 | -8.6 | -5.7594 | -7.1397
2019-10-31 01:00 |  | 3.5 | 1024.143 | -10.5 | -6.1566 | -7.6766
2019-10-31 02:00 |  | 3.4 | 1023.13 | -10.3 | -7.2489 | -7.5523
2019-10-31 03:00 |  | 3.3 | 1023.13 | -9.3 | -6.8517 | -7.2614
2019-10-31 04:00 |  | 3.2 | 1023.13 | -9.5 | -6.8517 | -7.6556
2019-10-31 05:00 |  | 3.2 | 1023.13 | -8.9 | -7.4475 | -7.1226
2019-10-31 06:00 |  | 3.2 | 1023.13 | -8.7 | -7.3482 | -6.9295
2019-10-31 07:00 |  | 3.7 | 1023.13 | -6.6 | -7.4475 | -7.2324
2019-10-31 08:00 |  | 4.9 | 1023.13 | -6.2 | -6.5538 | -7.6704
2019-10-31 09:00 |  | 7.5 | 1023.13 | -7 | -8.3412 | -7.5935
2019-10-31 10:00 |  | 11.4 | 1023.13 | -6.4 | -9.0363 | -8.3803
2019-10-31 11:00 |  | 11.7 | 1023.13 | -6.5 | -9.2349 | -8.6768
2019-10-31 12:00 |  | 12 | 1022.117 | -7.3 | -8.937 | -8.7566
2019-10-31 13:00 |  | 11.9 | 1022.117 | -9.7 | -7.2489 | -8.1065
2019-10-31 14:00 |  | 12.1 | 1021.104 | -9.4 | -9.6321 | -9.1084
2019-10-31 15:00 |  | 11.3 | 1021.104 | -10.5 | -9.93 | -9.472
2019-10-31 16:00 |  | 10 | 1021.104 | -9.3 | -8.4405 | -8.2262
2019-10-31 17:00 |  | 9.1 | 1021.104 | -10.3 | -7.5468 | -8.6669
2019-10-31 18:00 |  | 8.5 | 1020.091 | -10.9 | -9.7314 | -8.5089
2019-10-31 19:00 |  | 7.9 | 1019.078 | -10.4 | -9.4335 | -9.0851
2019-10-31 20:00 |  | 6.9 | 1019.078 | -11.6 | -9.0363 | -8.6366
2019-10-31 21:00 |  | 7.1 | 1018.065 | -12.5 | -7.1496 | -9.176
2019-10-31 22:00 |  | 7.5 | 1017.052 | -11.3 | -9.3342 | -10.1915
2019-10-31 23:00 |  | 7.6 | 1016.039 | -11.2 | -9.7314 | -10.2967

## Results
DateTime | CorrectedValue
2019-10-01
2019-10-01 01:00
2019-10-01 02:00
2019-10-01 03:00
2019-10-01 04:00
2019-10-01 05:00
2019-10-01 06:00
2019-10-01 07:00
2019-10-01 08:00
2019-10-01 09:00
2019-10-01 10:00
2019-10-01 11:00
2019-10-01 12:00
2019-10-01 13:00
2019-10-01 14:00
2019-10-01 15:00
2019-10-01 16:00
2019-10-01 17:00
2019-10-01 18:00
2019-10-01 19:00
2019-10-01 20:00
2019-10-01 21:00
2019-10-01 22:00
2019-10-01 23:00
2019-10-02
2019-10-02 01:00
2019-10-02 02:00
2019-10-02 03:00
2019-10-02 04:00
2019-10-02 05:00
2019-10-02 06:00
2019-10-02 07:00
2019-10-02 08:00
2019-10-02 09:00
2019-10-02 10:00
2019-10-02 11:00
2019-10-02 12:00
2019-10-02 13:00
2019-10-02 14:00
2019-10-02 15:00
2019-10-02 16:00
2019-10-02 17:00
2019-10-02 18:00
2019-10-02 19:00
2019-10-02 20:00
2019-10-02 21:00
2019-10-02 22:00
2019-10-02 23:00
2019-10-03
2019-10-03 01:00
2019-10-03 02:00
2019-10-03 03:00
2019-10-03 04:00
2019-10-03 05:00
2019-10-03 06:00
2019-10-03 07:00
2019-10-03 08:00
2019-10-03 09:00
2019-10-03 10:00
2019-10-03 11:00
2019-10-03 12:00
2019-10-03 13:00
2019-10-03 14:00
2019-10-03 15:00
2019-10-03 16:00
2019-10-03 17:00
2019-10-03 18:00
2019-10-03 19:00
2019-10-03 20:00
2019-10-03 21:00
2019-10-03 22:00
2019-10-03 23:00
2019-10-04
2019-10-04 01:00
2019-10-04 02:00
2019-10-04 03:00
2019-10-04 04:00
2019-10-04 05:00
2019-10-04 06:00
2019-10-04 07:00
2019-10-04 08:00
2019-10-04 09:00
2019-10-04 10:00
2019-10-04 11:00
2019-10-04 12:00
2019-10-04 13:00
2019-10-04 14:00
2019-10-04 15:00
2019-10-04 16:00
2019-10-04 17:00
2019-10-04 18:00
2019-10-04 19:00
2019-10-04 20:00
2019-10-04 21:00
2019-10-04 22:00
2019-10-04 23:00
2019-10-05
2019-10-05 01:00
2019-10-05 02:00
2019-10-05 03:00
2019-10-05 04:00
2019-10-05 05:00
2019-10-05 06:00
2019-10-05 07:00
2019-10-05 08:00
2019-10-05 09:00
2019-10-05 10:00
2019-10-05 11:00
2019-10-05 12:00
2019-10-05 13:00
2019-10-05 14:00
2019-10-05 15:00
2019-10-05 16:00
2019-10-05 17:00
2019-10-05 18:00
2019-10-05 19:00
2019-10-05 20:00
2019-10-05 21:00
2019-10-05 22:00
2019-10-05 23:00
2019-10-06
2019-10-06 01:00
2019-10-06 02:00
2019-10-06 03:00
2019-10-06 04:00
2019-10-06 05:00
2019-10-06 06:00
2019-10-06 07:00
2019-10-06 08:00
2019-10-06 09:00
2019-10-06 10:00
2019-10-06 11:00
2019-10-06 12:00
2019-10-06 13:00
2019-10-06 14:00
2019-10-06 15:00
2019-10-06 16:00
2019-10-06 17:00
2019-10-06 18:00
2019-10-06 19:00
2019-10-06 20:00
2019-10-06 21:00
2019-10-06 22:00
2019-10-06 23:00
2019-10-07
2019-10-07 01:00
2019-10-07 02:00
2019-10-07 03:00
2019-10-07 04:00
2019-10-07 05:00
2019-10-07 06:00
2019-10-07 07:00
2019-10-07 08:00
2019-10-07 09:00
2019-10-07 10:00
2019-10-07 11:00
2019-10-07 12:00
2019-10-07 13:00
2019-10-07 14:00
2019-10-07 15:00
2019-10-07 16:00
2019-10-07 17:00
2019-10-07 18:00
2019-10-07 19:00
2019-10-07 20:00
2019-10-07 21:00
2019-10-07 22:00
2019-10-07 23:00
2019-10-08
2019-10-08 01:00
2019-10-08 02:00
2019-10-08 03:00
2019-10-08 04:00
2019-10-08 05:00
2019-10-08 06:00
2019-10-08 07:00
2019-10-08 08:00
2019-10-08 09:00
2019-10-08 10:00
2019-10-08 11:00
2019-10-08 12:00
2019-10-08 13:00
2019-10-08 14:00
2019-10-08 15:00
2019-10-08 16:00
2019-10-08 17:00
2019-10-08 18:00
2019-10-08 19:00
2019-10-08 20:00
2019-10-08 21:00
2019-10-08 22:00
2019-10-08 23:00
2019-10-09
2019-10-09 01:00
2019-10-09 02:00
2019-10-09 03:00
2019-10-09 04:00
2019-10-09 05:00
2019-10-09 06:00
2019-10-09 07:00
2019-10-09 08:00
2019-10-09 09:00
2019-10-09 10:00
2019-10-09 11:00
2019-10-09 12:00
2019-10-09 13:00
2019-10-09 14:00
2019-10-09 15:00
2019-10-09 16:00
2019-10-09 17:00
2019-10-09 18:00
2019-10-09 19:00
2019-10-09 20:00
2019-10-09 21:00
2019-10-09 22:00
2019-10-09 23:00
2019-10-10
2019-10-10 01:00
2019-10-10 02:00
2019-10-10 03:00
2019-10-10 04:00
2019-10-10 05:00
2019-10-10 06:00
2019-10-10 07:00
2019-10-10 08:00
2019-10-10 09:00
2019-10-10 10:00
2019-10-10 11:00
2019-10-10 12:00
2019-10-10 13:00
2019-10-10 14:00
2019-10-10 15:00
2019-10-10 16:00
2019-10-10 17:00
2019-10-10 18:00
2019-10-10 19:00
2019-10-10 20:00
2019-10-10 21:00
2019-10-10 22:00
2019-10-10 23:00
2019-10-11
2019-10-11 01:00
2019-10-11 02:00
2019-10-11 03:00
2019-10-11 04:00
2019-10-11 05:00
2019-10-11 06:00
2019-10-11 07:00
2019-10-11 08:00
2019-10-11 09:00
2019-10-11 10:00
2019-10-11 11:00
2019-10-11 12:00
2019-10-11 13:00
2019-10-11 14:00
2019-10-11 15:00
2019-10-11 16:00
2019-10-11 17:00
2019-10-11 18:00
2019-10-11 19:00
2019-10-11 20:00
2019-10-11 21:00
2019-10-11 22:00
2019-10-11 23:00
2019-10-12
2019-10-12 01:00
2019-10-12 02:00
2019-10-12 03:00
2019-10-12 04:00
2019-10-12 05:00
2019-10-12 06:00
2019-10-12 07:00
2019-10-12 08:00
2019-10-12 09:00
2019-10-12 10:00
2019-10-12 11:00
2019-10-12 12:00
2019-10-12 13:00
2019-10-12 14:00
2019-10-12 15:00
2019-10-12 16:00
2019-10-12 17:00
2019-10-12 18:00
2019-10-12 19:00
2019-10-12 20:00
2019-10-12 21:00
2019-10-12 22:00
2019-10-12 23:00
2019-10-13
2019-10-13 01:00
2019-10-13 02:00
2019-10-13 03:00
2019-10-13 04:00
2019-10-13 05:00
2019-10-13 06:00
2019-10-13 07:00
2019-10-13 08:00
2019-10-13 09:00
2019-10-13 10:00
2019-10-13 11:00
2019-10-13 12:00
2019-10-13 13:00
2019-10-13 14:00
2019-10-13 15:00
2019-10-13 16:00
2019-10-13 17:00
2019-10-13 18:00
2019-10-13 19:00
2019-10-13 20:00
2019-10-13 21:00
2019-10-13 22:00
2019-10-13 23:00
2019-10-14
2019-10-14 01:00
2019-10-14 02:00
2019-10-14 03:00
2019-10-14 04:00
2019-10-14 05:00
2019-10-14 06:00
2019-10-14 07:00
2019-10-14 08:00
2019-10-14 09:00
2019-10-14 10:00
2019-10-14 11:00
2019-10-14 12:00
2019-10-14 13:00
2019-10-14 14:00
2019-10-14 15:00
2019-10-14 16:00
2019-10-14 17:00
2019-10-14 18:00
2019-10-14 19:00
2019-10-14 20:00
2019-10-14 21:00
2019-10-14 22:00
2019-10-14 23:00
2019-10-15
2019-10-15 01:00
2019-10-15 02:00
2019-10-15 03:00
2019-10-15 04:00
2019-10-15 05:00
2019-10-15 06:00
2019-10-15 07:00
2019-10-15 08:00
2019-10-15 09:00
2019-10-15 10:00
2019-10-15 11:00
2019-10-15 12:00
2019-10-15 13:00
2019-10-15 14:00
2019-10-15 15:00
2019-10-15 16:00
2019-10-15 17:00
2019-10-15 18:00
2019-10-15 19:00
2019-10-15 20:00
2019-10-15 21:00
2019-10-15 22:00
2019-10-15 23:00
2019-10-16
2019-10-16 01:00
2019-10-16 02:00
2019-10-16 03:00
2019-10-16 04:00
2019-10-16 05:00
2019-10-16 06:00
2019-10-16 07:00
2019-10-16 08:00
2019-10-16 09:00
2019-10-16 10:00
2019-10-16 11:00
2019-10-16 12:00
2019-10-16 13:00
2019-10-16 14:00
2019-10-16 15:00
2019-10-16 16:00
2019-10-16 17:00
2019-10-16 18:00
2019-10-16 19:00
2019-10-16 20:00
2019-10-16 21:00
2019-10-16 22:00
2019-10-16 23:00
2019-10-17
2019-10-17 01:00
2019-10-17 02:00
2019-10-17 03:00
2019-10-17 04:00
2019-10-17 05:00
2019-10-17 06:00
2019-10-17 07:00
2019-10-17 08:00
2019-10-17 09:00
2019-10-17 10:00
2019-10-17 11:00
2019-10-17 12:00
2019-10-17 13:00
2019-10-17 14:00
2019-10-17 15:00
2019-10-17 16:00
2019-10-17 17:00
2019-10-17 18:00
2019-10-17 19:00
2019-10-17 20:00
2019-10-17 21:00
2019-10-17 22:00
2019-10-17 23:00
2019-10-18
2019-10-18 01:00
2019-10-18 02:00
2019-10-18 03:00
2019-10-18 04:00
2019-10-18 05:00
2019-10-18 06:00
2019-10-18 07:00
2019-10-18 08:00
2019-10-18 09:00
2019-10-18 10:00
2019-10-18 11:00
2019-10-18 12:00
2019-10-18 13:00
2019-10-18 14:00
2019-10-18 15:00
2019-10-18 16:00
2019-10-18 17:00
2019-10-18 18:00
2019-10-18 19:00
2019-10-18 20:00
2019-10-18 21:00
2019-10-18 22:00
2019-10-18 23:00
2019-10-19
2019-10-19 01:00
2019-10-19 02:00
2019-10-19 03:00
2019-10-19 04:00
2019-10-19 05:00
2019-10-19 06:00
2019-10-19 07:00
2019-10-19 08:00
2019-10-19 09:00
2019-10-19 10:00
2019-10-19 11:00
2019-10-19 12:00
2019-10-19 13:00
2019-10-19 14:00
2019-10-19 15:00
2019-10-19 16:00
2019-10-19 17:00
2019-10-19 18:00
2019-10-19 19:00
2019-10-19 20:00
2019-10-19 21:00
2019-10-19 22:00
2019-10-19 23:00
2019-10-20
2019-10-20 01:00
2019-10-20 02:00
2019-10-20 03:00
2019-10-20 04:00
2019-10-20 05:00
2019-10-20 06:00
2019-10-20 07:00
2019-10-20 08:00
2019-10-20 09:00
2019-10-20 10:00
2019-10-20 11:00
2019-10-20 12:00
2019-10-20 13:00
2019-10-20 14:00
2019-10-20 15:00
2019-10-20 16:00
2019-10-20 17:00
2019-10-20 18:00
2019-10-20 19:00
2019-10-20 20:00
2019-10-20 21:00
2019-10-20 22:00
2019-10-20 23:00
2019-10-21
2019-10-21 01:00
2019-10-21 02:00
2019-10-21 03:00
2019-10-21 04:00
2019-10-21 05:00
2019-10-21 06:00
2019-10-21 07:00
2019-10-21 08:00
2019-10-21 09:00
2019-10-21 10:00
2019-10-21 11:00
2019-10-21 12:00
2019-10-21 13:00
2019-10-21 14:00
2019-10-21 15:00
2019-10-21 16:00
2019-10-21 17:00
2019-10-21 18:00
2019-10-21 19:00
2019-10-21 20:00
2019-10-21 21:00
2019-10-21 22:00
2019-10-21 23:00
2019-10-22
2019-10-22 01:00
2019-10-22 02:00
2019-10-22 03:00
2019-10-22 04:00
2019-10-22 05:00
2019-10-22 06:00
2019-10-22 07:00
2019-10-22 08:00
2019-10-22 09:00
2019-10-22 10:00
2019-10-22 11:00
2019-10-22 12:00
2019-10-22 13:00
2019-10-22 14:00
2019-10-22 15:00
2019-10-22 16:00
2019-10-22 17:00
2019-10-22 18:00
2019-10-22 19:00
2019-10-22 20:00
2019-10-22 21:00
2019-10-22 22:00
2019-10-22 23:00
2019-10-23
2019-10-23 01:00
2019-10-23 02:00
2019-10-23 03:00
2019-10-23 04:00
2019-10-23 05:00
2019-10-23 06:00
2019-10-23 07:00
2019-10-23 08:00
2019-10-23 09:00
2019-10-23 10:00
2019-10-23 11:00
2019-10-23 12:00
2019-10-23 13:00
2019-10-23 14:00
2019-10-23 15:00
2019-10-23 16:00
2019-10-23 17:00
2019-10-23 18:00
2019-10-23 19:00
2019-10-23 20:00
2019-10-23 21:00
2019-10-23 22:00
2019-10-23 23:00
2019-10-24
2019-10-24 01:00
2019-10-24 02:00
2019-10-24 03:00
2019-10-24 04:00
2019-10-24 05:00
2019-10-24 06:00
2019-10-24 07:00
2019-10-24 08:00
2019-10-24 09:00
2019-10-24 10:00
2019-10-24 11:00
2019-10-24 12:00
2019-10-24 13:00
2019-10-24 14:00
2019-10-24 15:00
2019-10-24 16:00
2019-10-24 17:00
2019-10-24 18:00
2019-10-24 19:00
2019-10-24 20:00
2019-10-24 21:00
2019-10-24 22:00
2019-10-24 23:00
2019-10-25
2019-10-25 01:00
2019-10-25 02:00
2019-10-25 03:00
2019-10-25 04:00
2019-10-25 05:00
2019-10-25 06:00
2019-10-25 07:00
2019-10-25 08:00
2019-10-25 09:00
2019-10-25 10:00
2019-10-25 11:00
2019-10-25 12:00
2019-10-25 13:00
2019-10-25 14:00
2019-10-25 15:00
2019-10-25 16:00
2019-10-25 17:00
2019-10-25 18:00
2019-10-25 19:00
2019-10-25 20:00
2019-10-25 21:00
2019-10-25 22:00
2019-10-25 23:00
2019-10-26
2019-10-26 01:00
2019-10-26 02:00
2019-10-26 03:00
2019-10-26 04:00
2019-10-26 05:00
2019-10-26 06:00
2019-10-26 07:00
2019-10-26 08:00
2019-10-26 09:00
2019-10-26 10:00
2019-10-26 11:00
2019-10-26 12:00
2019-10-26 13:00
2019-10-26 14:00
2019-10-26 15:00
2019-10-26 16:00
2019-10-26 17:00
2019-10-26 18:00
2019-10-26 19:00
2019-10-26 20:00
2019-10-26 21:00
2019-10-26 22:00
2019-10-26 23:00
2019-10-27
2019-10-27 01:00
2019-10-27 02:00
2019-10-27 03:00
2019-10-27 04:00
2019-10-27 05:00
2019-10-27 06:00
2019-10-27 07:00
2019-10-27 08:00
2019-10-27 09:00
2019-10-27 10:00
2019-10-27 11:00
2019-10-27 12:00
2019-10-27 13:00
2019-10-27 14:00
2019-10-27 15:00
2019-10-27 16:00
2019-10-27 17:00
2019-10-27 18:00
2019-10-27 19:00
2019-10-27 20:00
2019-10-27 21:00
2019-10-27 22:00
2019-10-27 23:00
2019-10-28
2019-10-28 01:00
2019-10-28 02:00
2019-10-28 03:00
2019-10-28 04:00
2019-10-28 05:00
2019-10-28 06:00
2019-10-28 07:00
2019-10-28 08:00
2019-10-28 09:00
2019-10-28 10:00
2019-10-28 11:00
2019-10-28 12:00
2019-10-28 13:00
2019-10-28 14:00
2019-10-28 15:00
2019-10-28 16:00
2019-10-28 17:00
2019-10-28 18:00
2019-10-28 19:00
2019-10-28 20:00
2019-10-28 21:00
2019-10-28 22:00
2019-10-28 23:00
2019-10-29
2019-10-29 01:00
2019-10-29 02:00
2019-10-29 03:00
2019-10-29 04:00
2019-10-29 05:00
2019-10-29 06:00
2019-10-29 07:00
2019-10-29 08:00
2019-10-29 09:00
2019-10-29 10:00
2019-10-29 11:00
2019-10-29 12:00
2019-10-29 13:00
2019-10-29 14:00
2019-10-29 15:00
2019-10-29 16:00
2019-10-29 17:00
2019-10-29 18:00
2019-10-29 19:00
2019-10-29 20:00
2019-10-29 21:00
2019-10-29 22:00
2019-10-29 23:00
2019-10-30
2019-10-30 01:00
2019-10-30 02:00
2019-10-30 03:00
2019-10-30 04:00
2019-10-30 05:00
2019-10-30 06:00
2019-10-30 07:00
2019-10-30 08:00
2019-10-30 09:00
2019-10-30 10:00
2019-10-30 11:00
2019-10-30 12:00
2019-10-30 13:00
2019-10-30 14:00
2019-10-30 15:00
2019-10-30 16:00
2019-10-30 17:00
2019-10-30 18:00
2019-10-30 19:00
2019-10-30 20:00
2019-10-30 21:00
2019-10-30 22:00
2019-10-30 23:00
2019-10-31
2019-10-31 01:00
2019-10-31 02:00
2019-10-31 03:00
2019-10-31 04:00
2019-10-31 05:00
2019-10-31 06:00
2019-10-31 07:00
2019-10-31 08:00
2019-10-31 09:00
2019-10-31 10:00
2019-10-31 11:00
2019-10-31 12:00
2019-10-31 13:00
2019-10-31 14:00
2019-10-31 15:00
2019-10-31 16:00
2019-10-31 17:00
2019-10-31 18:00
2019-10-31 19:00
2019-10-31 20:00
2019-10-31 21:00
2019-10-31 22:00
2019-10-31 23:00