## Introduction
Volatile Correction Model
Version 1.1
The Environmental Research Group have developed this application to allow users to correct their TEOM measurements based on nearby FDMS measurements.
Site | Brookgate
Start Date | 01/11/2019
End Date | 30/11/2019
This spreadsheet was created using the website | www.volatile-correction-model.info
You can also contact us via email at | vcm@erg.kcl.ac.uk
Using the correction model
1. Go to the Summary sheet and ensure details are correct | Summary Page
2. Go to the Data sheet and enter any local measurement data (e.g. FDMS purge, temperature, barometric pressure etc). Please ensure that the measurements are in the correct units, especially barometric pressure which should be in millibar (mbar). If you need help converting these units please see the help section of the VCM Web Portal. | Data Page
3. Paste in the TEOM data you would like to correct into the TEOM column on the data page. | Data Page
4. Copy the data out of the results sheet - if copying to excel then use copy, and then paste special, values | Results Page
Cell colours
Data Entry | Data Entry Needed (unless values already there)
Fixed Values | Fixed after setup on website
Calculated Values | Values will be automatically calculated
Warnings | Warning for cell

## Summary
Summary | Text | Value
0
Site Name | Brookgate
Organisation | Cambridge
Start Date | 01/11/2019
End Date | 30/11/2019
TEOM data already corrected with 1.3 factor | No
EPA Constant A |  | 3
EPA Constant B |  | 1.03
Instrument Temperature |  | 25
Instrument Pressure |  | 1013
Instrument reports to local ambient readings | No
Timescale | Hourly
Pressure Site | Havering - Rainham (HV1)
Pressure Site Warning
Temperature Site | Marylebone Road - Fidas (MR9)
Temperature Site Warning
FDMS Site 1 | Bexley - Belvedere West FDMS (BQ8)
FDMS Site 1 Warning | FDMS1 Correction includes unratified data.
FDMS Site 2 | Enfield - Bowes Primary School (EN5)
FDMS Site 2 Warning | FDMS2 Correction includes unratified data.
FDMS Site 3 | Average of remaining sites within range
FDMS Site 3 Warning | FDMS3 Correction includes unratified data.

## Data
DateTime | TEOM | Temperature | Pressure | FDMS1 | FDMS2 | FDMS3
| 0 | 0 | 0 | 0 | 0 | 0
2019-11-01 |  | 12.5575 | 1000.844 | -9.7314 | -11.3505 | -10.385
2019-11-01 01:00 |  | 12.6325 | 998.818 | -12.3132 | -12.9297 | -10.5263
2019-11-01 02:00 |  | 12.655 | 996.792 | -11.916 | -6.7116 | -10.4994
2019-11-01 03:00 |  | 12.6225 | 996.792 | -10.0293 | -11.9427 | -10.4953
2019-11-01 04:00 |  | 13.1775 | 992.74 | -7.7454 | -11.4492 | -9.5276
2019-11-01 05:00 |  | 14.0025 | 994.766 | -8.6391 | -7.5999 | -8.7151
2019-11-01 06:00 |  | 14.5775 | 992.74 | -5.958 | -15.1998 | -6.8797
2019-11-01 07:00 |  | 14.9075 | 991.727 | -6.1566 | -5.922 | -5.9624
2019-11-01 08:00 |  | 15.405 | 991.727 | -4.2699 | -2.7636 | -5.5422
2019-11-01 09:00 |  | 15.855 | 990.714 | -5.958 | -3.0597 | -5.0603
2019-11-01 10:00 |  | 16.725 | 987.675 | -4.5678 |  | -4.0122
2019-11-01 11:00 |  | 17.24 | 986.662 | -6.7524 |  | -4.824
2019-11-01 12:00 |  | 17.4825 | 985.649 | -4.0713 |  | -3.5757
2019-11-01 13:00 |  | 17.4575 | 984.636 | -3.972 |  | -4.9695
2019-11-01 14:00 |  | 17.415 | 984.636 | -4.6671 |  | -4.4545
2019-11-01 15:00 |  | 16.9225 | 981.597 | -4.0713 |  | -5.0509
2019-11-01 16:00 |  | 16.845 | 983.623 | -2.979 |  | -3.9424
2019-11-01 17:00 |  | 17.0175 | 981.597 | -4.3692 |  | -4.2254
2019-11-01 18:00 |  | 17.255 | 980.584 | -3.8727 |  | -4.096
2019-11-01 19:00 |  | 17.2525 | 979.571 | -2.7804 |  | -3.8927
2019-11-01 20:00 |  | 17.2275 | 978.558 | -5.0643 |  | -4.2323
2019-11-01 21:00 |  | 17.2125 | 977.545 | -4.2699 |  | -3.852
2019-11-01 22:00 |  | 17.19 | 975.519 | -6.5538 |  | -4.3541
2019-11-01 23:00 |  | 16.84 | 974.506 | -2.8797 |  | -4.2594
2019-11-02 |  | 16.09 | 975.519 | -4.1706 |  | -4.8092
2019-11-02 01:00 |  | 15.6725 | 974.506 | -2.0853 |  | -3.6671
2019-11-02 02:00 |  | 15.0425 | 974.506 | -2.1846 | 0.0987 | -4.0175
2019-11-02 03:00 |  | 14.1175 | 975.519 | -2.0853 | -3.4545 | -4.6207
2019-11-02 04:00 |  | 13.5925 | 973.493 | -5.2629 | -6.0207 | -5.634
2019-11-02 05:00 |  | 13.0625 | 974.506 | -7.6461 | -6.909 | -5.1194
2019-11-02 06:00 |  | 12.57 | 973.493 | -3.1776 | -2.2701 | -3.9308
2019-11-02 07:00 |  | 12.4425 | 972.48 | -3.2769 | 0 | -4.463
2019-11-02 08:00 |  | 13.2975 | 970.454 | -3.1776 | -8.9817 | -5.1142
2019-11-02 09:00 |  | 12.755 | 969.441 | -2.4825 | -2.3688 | -3.9978
2019-11-02 10:00 |  | 12.685 | 966.402 | -6.1566 | 0.5922 | -3.1488
2019-11-02 11:00 |  | 13.7625 | 966.402 | -0.7944 | -0.1974 | -1.8437
2019-11-02 12:00 |  | 14.2625 | 966.402 | -0.3972 | -3.0597 | -1.9435
2019-11-02 13:00 |  | 14.72 | 964.376 | -1.2909 | -0.987 | -2.3382
2019-11-02 14:00 |  | 14.5075 | 965.389 | -0.6951 | -1.3818 | -1.5482
2019-11-02 15:00 |  | 14.42 | 964.376 | -0.6951 | 1.5792 | -0.23225
2019-11-02 16:00 |  | 13.8375 | 965.389 | 0.2979 | 0 | -1.9724
2019-11-02 17:00 |  | 13.5725 | 968.428 | -0.3972 | -0.2961 | -1.6028
2019-11-02 18:00 |  | 13.1125 | 967.415 | -1.8867 | -1.4805 | -2.3315
2019-11-02 19:00 |  | 12.91 | 969.441 | -0.0993 | -2.3688 | -1.9477
2019-11-02 20:00 |  | 12.8925 | 968.428 | -2.2839 | 0.4935 | -0.8489
2019-11-02 21:00 |  | 12.72 | 968.428 | -0.3972 | 0.5922 | -2.9593
2019-11-02 22:00 |  | 12.2875 | 968.428 | -3.6741 | 0.5922 | -2.876
2019-11-02 23:00 |  | 12.06 | 968.428 | -0.5958 | -1.3818 | -1.7162
2019-11-03 |  | 11.565 | 968.428 | -2.5818 | -1.4805 | -1.6143
2019-11-03 01:00 |  | 11.085 | 968.428 | -0.7944 | 2.3688 | -3.2015
2019-11-03 02:00 |  | 10.755 | 967.415 | -2.3832 | -1.6779 | -2.0891
2019-11-03 03:00 |  | 10.585 | 969.441 | -0.7944 | -0.987 | -2.4859
2019-11-03 04:00 |  | 10.67 | 969.441 | 2.3832 | -0.7896 | -1.2656
2019-11-03 05:00 |  | 10.47 | 968.428 | 0 | -0.2961 | -0.79502
2019-11-03 06:00 |  | 10.3675 | 969.441 | 0.0993 | 0.7896 | -1.6402
2019-11-03 07:00 |  | 10.4525 | 969.441 | -0.993 | 0 | -1.4718
2019-11-03 08:00 |  | 10.7275 | 970.454 | 0.8937 | -0.2961 | -0.45133
2019-11-03 09:00 |  | 11.3425 | 970.454 | 0.0993 | 0.4935 | -0.30191
2019-11-03 10:00 |  | 12.75 | 970.454 | -1.6881 | -3.6519 | -0.6381
2019-11-03 11:00 |  | 14.0225 | 970.454 | 1.1916 | -4.935 | -0.71474
2019-11-03 12:00 |  | 14.8725 | 972.48 | 2.7804 | 1.6779 | -0.46406
2019-11-03 13:00 |  | 15.07 | 972.48 | 2.3832 | -0.987 | -0.45835
2019-11-03 14:00 |  | 13.7625 | 972.48 | 0.5958 | -2.0727 | -0.11769
2019-11-03 15:00 |  | 13.545 | 973.493 | -2.3832 | -1.7766 | -1.7516
2019-11-03 16:00 |  | 13.68 | 972.48 | -1.4895 | -0.7896 | -0.75568
2019-11-03 17:00 |  | 13.67 | 972.48 | 0.0993 | 0.0987 | -1.4783
2019-11-03 18:00 |  | 13.35 | 972.48 | -2.2839 | -2.7636 | -3.0585
2019-11-03 19:00 |  | 12.7525 | 972.48 | -3.8727 | -2.7636 | -3.3304
2019-11-03 20:00 |  | 12.675 | 973.493 | -1.3902 | -3.8493 | -2.9835
2019-11-03 21:00 |  | 12.575 | 973.493 | 0.2979 | 3.2571 | -3.284
2019-11-03 22:00 |  | 12.5 | 972.48 | -0.1986 | -2.1714 | -1.7579
2019-11-03 23:00 |  | 12.2225 | 972.48 | -1.1916 | -1.6779 | -1.6527
2019-11-04 |  | 11.615 | 972.48 | -2.979 | -2.1714 | -3.6125
2019-11-04 01:00 |  | 11.5575 | 971.467 | -6.2559 | -2.961 | -3.1061
2019-11-04 02:00 |  | 11.885 | 972.48 | -0.6951 | 1.0857 | -2.8328
2019-11-04 03:00 |  | 12.4425 | 972.48 | -1.986 | -2.0727 | -2.4378
2019-11-04 04:00 |  | 12.5125 | 971.467 | -3.8727 | -0.7896 | -1.7063
2019-11-04 05:00 |  | 12.25 | 971.467 | 0.3972 | 0.1974 | -1.049
2019-11-04 06:00 |  | 11.6975 | 971.467 | -1.3902 | -0.8883 | -2.3193
2019-11-04 07:00 |  | 11.525 | 971.467 | -1.8867 | 2.1714 | -2.1391
2019-11-04 08:00 |  | 11.5675 | 971.467 | -0.7944 | -3.0597 | -1.2294
2019-11-04 09:00 |  | 11.9125 | 971.467 | -2.6811 | 0.1974 | -1.644
2019-11-04 10:00 |  | 12.6325 | 973.493 | -2.1846 | -4.2441 | -1.7937
2019-11-04 11:00 |  | 13.9575 | 971.467 | -0.6951 | -4.4415 | -2.3257
2019-11-04 12:00 |  | 14.3725 | 973.493 | -1.5888 | -2.3688 | -1.6036
2019-11-04 13:00 |  | 14.48 | 971.467 | -1.7874 | 1.2831 | -1.8075
2019-11-04 14:00 |  | 14.52 | 973.493 | -0.3972 | -2.961 | -1.8052
2019-11-04 15:00 |  | 14.38 | 973.493 | -1.1916 | -0.987 | -1.5844
2019-11-04 16:00 |  | 13.96 | 974.506 | -1.986 | 2.3688 | -0.96642
2019-11-04 17:00 |  | 13.8225 | 974.506 | -2.0853 | -0.8883 | -1.4392
2019-11-04 18:00 |  | 13.27 | 975.519 | -2.3832 | -5.7246 | -2.3563
2019-11-04 19:00 |  | 12.955 | 975.519 | -1.986 | -2.6649 | -2.1549
2019-11-04 20:00 |  | 12.2275 | 975.519 | 0.993 | -2.0727 | -1.5276
2019-11-04 21:00 |  | 11.515 | 975.519 | 0.3972 | -2.5662 | -2.2518
2019-11-04 22:00 |  | 10.3855 | 977.545 | -0.8937 | -2.4675 | -2.0054
2019-11-04 23:00 |  | 9.598 | 977.545 | -1.4895 | -3.3558 | -2.4315
2019-11-05 |  | 9.1847 | 977.545 | -1.0923 | -0.8883 | -1.785
2019-11-05 01:00 |  | 9.0642 | 979.571 | 0.3972 | -2.3688 | -1.8804
2019-11-05 02:00 |  | 8.6525 | 978.558 | 0.0993 | -1.5792 | -2.2929
2019-11-05 03:00 |  | 8.795 | 979.571 | -2.4825 | -3.0597 | -1.9958
2019-11-05 04:00 |  | 9.1143 | 978.558 | 0.4965 | -1.3818 | -1.1449
2019-11-05 05:00 |  | 9.6062 | 980.584 | -0.4965 | -3.0597 | -2.5208
2019-11-05 06:00 |  | 9.8882 | 980.584 | 0 | -2.4675 | -1.7036
2019-11-05 07:00 |  | 9.93 | 983.623 | -0.1986 | -1.6779 | -2.2116
2019-11-05 08:00 |  | 9.7878 | 984.636 | -0.2979 | -3.5532 | -2.4012
2019-11-05 09:00 |  | 11.175 | 984.636 | -0.1986 | 0.7896 | -1.2191
2019-11-05 10:00 |  | 12.365 | 985.649 | 0.7944 | -2.6649 | -1.5095
2019-11-05 11:00 |  | 12.8075 | 985.649 | -2.1846 | -4.1454 | -3.4524
2019-11-05 12:00 |  | 13.47 | 987.675 | -0.5958 | -3.7506 | -1.6989
2019-11-05 13:00 |  | 14.1675 | 988.688 | -1.1916 | 4.1454 | -1.9388
2019-11-05 14:00 |  | 14.33 | 988.688 | -1.986 | 0.7896 | -1.8847
2019-11-05 15:00 |  | 14.015 | 989.701 | -1.2909 | -2.8623 | -1.7243
2019-11-05 16:00 |  | 13.27 | 988.688 | -0.1986 | -2.4675 | -0.84715
2019-11-05 17:00 |  | 12.905 | 989.701 | 0.0993 | 0.2961 | -0.85712
2019-11-05 18:00 |  | 12.6075 | 991.727 | -0.1986 | -1.3818 | -2.4093
2019-11-05 19:00 |  | 11.9725 | 992.74 | 0.3972 | -1.6779 | -1.062
2019-11-05 20:00 |  | 11.275 | 991.727 | -1.0923 | -0.8883 | -0.849
2019-11-05 21:00 |  | 10.7425 | 992.74 | -0.993 | -1.974 | -2.0045
2019-11-05 22:00 |  | 10.5025 | 993.753 | -1.7874 | -0.8883 | -2.9319
2019-11-05 23:00 |  | 10.046 | 993.753 | -1.8867 | -3.1584 | -2.5977
2019-11-06 |  | 9.3697 | 991.727 | -3.8727 | -1.4805 | -3.1189
2019-11-06 01:00 |  | 8.505 | 991.727 | -2.1846 | -2.1714 | -4.3492
2019-11-06 02:00 |  | 7.595 | 993.753 | -3.5748 | -2.3688 | -3.0444
2019-11-06 03:00 |  | 7.0672 | 993.753 | -2.1846 | -5.922 | -2.1537
2019-11-06 04:00 |  | 7.033 | 994.766 | -0.4965 | -0.3948 | -2.2318
2019-11-06 05:00 |  | 6.894 | 994.766 | -3.5748 | -1.4805 | -3.0253
2019-11-06 06:00 |  | 6.9055 | 994.766 | -2.5818 | -4.4415 | -2.6139
2019-11-06 07:00 |  | 7.137 | 995.779 | -4.2699 | -0.0987 | -2.5014
2019-11-06 08:00 |  | 7.519 | 994.766 | 0.4965 | -2.3688 | -2.526
2019-11-06 09:00 |  | 8.0107 | 994.766 | -2.6811 | -3.4545 | -3.6546
2019-11-06 10:00 |  | 9.2745 | 992.74 | -1.986 | -5.1324 | -3.9461
2019-11-06 11:00 |  | 10.059 | 993.753 | -5.0643 | -2.5662 | -6.2543
2019-11-06 12:00 |  | 11.02 | 991.727 | -4.2699 | -6.6129 | -5.2097
2019-11-06 13:00 |  | 11.63 | 992.74 | -3.5748 | -5.0337 | -5.2268
2019-11-06 14:00 |  | 11.9125 | 991.727 | -3.7734 | -5.922 | -5.1056
2019-11-06 15:00 |  | 12.24 | 990.714 | -1.986 | -4.2441 | -4.6101
2019-11-06 16:00 |  | 12.0275 | 990.714 | -3.4755 | -4.0467 | -3.9661
2019-11-06 17:00 |  | 11.7475 | 989.701 | -5.1636 | -4.1454 | -3.9232
2019-11-06 18:00 |  | 11.685 | 988.688 | -2.3832 | -3.5532 | -5.1663
2019-11-06 19:00 |  | 11.35 | 988.688 | -4.4685 | -4.4415 | -4.5785
2019-11-06 20:00 |  | 11.58 | 989.701 | -3.1776 | -0.1974 | -4.2301
2019-11-06 21:00 |  | 11.215 | 986.662 | -1.6881 | -2.3688 | -4.371
2019-11-06 22:00 |  | 11.0475 | 985.649 | -1.8867 | -3.5532 | -4.0897
2019-11-06 23:00 |  | 11.6025 | 984.636 | -1.3902 | -3.1584 | -3.282
2019-11-07 |  | 11.29 | 982.61 | -4.5678 | -1.7766 | -4.3061
2019-11-07 01:00 |  | 11.1875 | 982.61 | -3.972 | -4.4415 | -3.4357
2019-11-07 02:00 |  | 10.9775 | 979.571 | -3.1776 | -2.8623 | -3.0789
2019-11-07 03:00 |  | 11.105 | 979.571 | -1.3902 | -3.3558 | -3.8111
2019-11-07 04:00 |  | 10.8825 | 977.545 | -3.4755 | -5.1324 | -2.9827
2019-11-07 05:00 |  | 9.8033 | 978.558 | -3.2769 | -3.4545 | -3.7727
2019-11-07 06:00 |  | 9.5433 | 977.545 | -2.6811 | -3.1584 | -2.5947
2019-11-07 07:00 |  | 9.6345 | 980.584 | -1.5888 | -2.7636 | -1.3962
2019-11-07 08:00 |  | 9.5892 | 979.571 | -0.8937 | -0.4935 | -1.4469
2019-11-07 09:00 |  | 9.8033 | 980.584 | 0.6951 | -4.3428 | -1.6974
2019-11-07 10:00 |  | 9.7918 | 980.584 | -2.6811 | -2.1714 | -2.2858
2019-11-07 11:00 |  | 10.7193 | 980.584 | 0.1986 | -2.3688 | -2.5321
2019-11-07 12:00 |  | 11.625 | 980.584 | -0.7944 | -0.987 | -2.0191
2019-11-07 13:00 |  | 12.055 | 981.597 | 0.2979 | 1.3818 | -1.8893
2019-11-07 14:00 |  | 12.405 | 981.597 | -1.2909 | -1.5792 | -0.90104
2019-11-07 15:00 |  | 12.1425 | 983.623 | 0.0993 | -0.5922 | -2.0186
2019-11-07 16:00 |  | 11.7725 | 984.636 | -0.8937 | -0.3948 | -0.23897
2019-11-07 17:00 |  | 11.485 | 984.636 | -1.1916 | 1.7766 | -0.88242
2019-11-07 18:00 |  | 10.9675 | 984.636 | 0.0993 | -0.7896 | -0.79085
2019-11-07 19:00 |  | 10.047 | 985.649 | -1.2909 | 0.987 | -0.99582
2019-11-07 20:00 |  | 9.6565 | 986.662 | 1.0923 | -1.974 | -0.69434
2019-11-07 21:00 |  | 9.5177 | 986.662 | 1.2909 | 0 | -0.86847
2019-11-07 22:00 |  | 9.413 | 986.662 | -0.6951 | -0.987 | -2.0852
2019-11-07 23:00 |  | 9.305 | 986.662 | -0.0993 | 2.6649 | -1.2078
2019-11-08 |  | 9.0305 | 986.662 | 0 | -2.7636 | -1.7455
2019-11-08 01:00 |  | 8.882 | 988.688 | -0.7944 | -4.4415 | -1.5449
2019-11-08 02:00 |  | 8.239 | 987.675 | -1.7874 | -1.4805 | -1.6808
2019-11-08 03:00 |  | 7.7002 | 988.688 | 0.2979 | -2.8623 | -1.1497
2019-11-08 04:00 |  | 7.483 | 990.714 | -1.0923 | -1.3818 | -1.4058
2019-11-08 05:00 |  | 7.2938 | 989.701 | -2.8797 | -0.3948 | -1.3519
2019-11-08 06:00 |  | 6.7808 | 991.727 | -0.5958 | -0.4935 | -0.77598
2019-11-08 07:00 |  | 6.2942 | 991.727 | 0 | -0.1974 | -0.41215
2019-11-08 08:00 |  | 6.0248 | 992.74 | 2.7804 | -0.4935 | -0.23957
2019-11-08 09:00 |  | 6.5972 | 994.766 | -1.7874 | 0.2961 | -1.4893
2019-11-08 10:00 |  | 7.4585 | 994.766 | -4.0713 | -2.961 | -2.8576
2019-11-08 11:00 |  | 9.0655 | 994.766 | -3.972 | -6.5142 | -3.8582
2019-11-08 12:00 |  | 9.3492 | 994.766 | -3.5748 | -0.1974 | -3.6397
2019-11-08 13:00 |  | 9.58 | 994.766 | -3.3762 | -6.1194 | -1.8875
2019-11-08 14:00 |  | 9.8102 | 994.766 | -2.3832 | -4.4415 | -2.2962
2019-11-08 15:00 |  | 9.5615 | 996.792 | -2.2839 | -1.6779 | -2.5355
2019-11-08 16:00 |  | 9.1745 | 996.792 | -0.8937 | 1.4805 | -1.8235
2019-11-08 17:00 |  | 9.2225 | 998.818 | -2.979 | -0.2961 | -2.6473
2019-11-08 18:00 |  | 8.903 | 996.792 | -0.4965 | 0.4935 | -0.53049
2019-11-08 19:00 |  | 8.4665 | 998.818 | -1.4895 | -1.2831 | -1.1269
2019-11-08 20:00 |  | 7.8187 | 998.818 | -2.3832 | -2.4675 | -0.95571
2019-11-08 21:00 |  | 7.5565 | 998.818 | -4.3692 | -0.7896 | -2.4599
2019-11-08 22:00 |  | 7.8697 | 999.831 | -1.0923 | -2.6649 | -3.3773
2019-11-08 23:00 |  | 7.2515 | 998.818 | -0.5958 | -3.7506 | -2.8541
2019-11-09 |  | 6.3015 | 999.831 | -3.4755 | -2.0727 | -3.9447
2019-11-09 01:00 |  | 5.9478 | 999.831 | -3.3762 | -2.2701 | -3.2733
2019-11-09 02:00 |  | 6.057 | 999.831 | -1.4895 | 0.5922 | -3.9471
2019-11-09 03:00 |  | 5.7542 | 999.831 | -0.7944 | -1.7766 | -4.255
2019-11-09 04:00 |  | 5.6342 | 996.792 | -1.2909 | -3.5532 | -3.9677
2019-11-09 05:00 |  | 5.3783 | 996.792 | -4.2699 | -5.2311 | -4.2404
2019-11-09 06:00 |  | 4.9875 | 999.831 | -4.4685 | -3.8493 | -4.6821
2019-11-09 07:00 |  | 4.9695 | 995.779 | -2.2839 | -3.0597 | -4.355
2019-11-09 08:00 |  | 5.5795 | 996.792 | -3.972 | -4.4415 | -4.187
2019-11-09 09:00 |  | 6.7082 | 995.779 | -5.0643 | -3.0597 | -4.2938
2019-11-09 10:00 |  | 8.2705 | 994.766 | -5.5608 | -2.5662 | -5.9966
2019-11-09 11:00 |  | 9.1852 | 992.74 | -5.7594 | -8.4882 | -5.9215
2019-11-09 12:00 |  | 9.8788 | 993.753 | -4.5678 | -8.0934 | -4.0124
2019-11-09 13:00 |  | 10.2625 | 992.74 | -4.6671 | -7.2051 | -3.7001
2019-11-09 14:00 |  | 9.7185 | 991.727 | -1.6881 | -5.4285 | -3.1895
2019-11-09 15:00 |  | 9.7398 | 991.727 | -2.5818 | 0.2961 | -3.3884
2019-11-09 16:00 |  | 9.8175 | 990.714 | -1.6881 | 0.8883 | -2.6835
2019-11-09 17:00 |  | 9.604 | 991.727 | -2.8797 | -1.3818 | -2.7252
2019-11-09 18:00 |  | 9.436 | 989.701 | -0.8937 | -1.7766 | -2.2837
2019-11-09 19:00 |  | 9.4757 | 990.714 | -3.1776 | -3.5532 | -3.1699
2019-11-09 20:00 |  | 9.319 | 989.701 | -2.2839 | -0.1974 | -2.252
2019-11-09 21:00 |  | 9.3507 | 990.714 | -1.2909 | -0.5922 | -1.4969
2019-11-09 22:00 |  | 9.4585 | 989.701 | -1.4895 | -3.7506 | -1.2539
2019-11-09 23:00 |  | 9.87 | 991.727 | -0.0993 | -2.7636 | -1.2649
2019-11-10 |  | 9.9335 | 991.727 | -0.3972 | -1.7766 | -1.0942
2019-11-10 01:00 |  | 9.6175 | 993.753 | -0.3972 | -0.987 | -0.98953
2019-11-10 02:00 |  | 9.2592 | 992.74 | -1.0923 | -0.4935 | -0.69289
2019-11-10 03:00 |  | 8.9128 | 995.779 | 0.6951 | 0.0987 | 0.30943
2019-11-10 04:00 |  | 8.4872 | 996.792 | -0.3972 | -0.6909 | -0.49341
2019-11-10 05:00 |  | 7.7705 | 996.792 | -2.3832 | -10.9557 | -0.82748
2019-11-10 06:00 |  | 7.4185 | 996.792 | -0.4965 | -1.3818 | -1.138
2019-11-10 07:00 |  | 7.161 | 1000.844 | -0.4965 | -0.3948 | -1.9843
2019-11-10 08:00 |  | 6.6768 | 1000.844 | 1.2909 | -0.8883 | -1.3668
2019-11-10 09:00 |  | 7.2905 | 1000.844 | -1.3902 | 1.3818 | -0.87979
2019-11-10 10:00 |  | 8.4283 | 1001.857 | -0.5958 | -0.987 | -1.2301
2019-11-10 11:00 |  | 9.6438 | 1002.87 | -2.3832 | 0.5922 | -1.6998
2019-11-10 12:00 |  | 10.4575 | 1001.857 | -2.3832 | -0.8883 | -2.3101
2019-11-10 13:00 |  | 11.04 | 1003.883 | -1.4895 | -5.3298 | -3.3243
2019-11-10 14:00 |  | 11.1875 | 1002.87 | -0.3972 | -2.6649 | -2.6452
2019-11-10 15:00 |  | 11.105 | 1003.883 | 0.3972 | -1.3818 | -1.5422
2019-11-10 16:00 |  | 10.7475 | 1002.87 | -2.3832 | -0.1974 | -3.3874
2019-11-10 17:00 |  | 10.33 | 1001.857 | -3.2769 | -1.5792 | -3.6772
2019-11-10 18:00 |  | 10.2625 | 1000.844 | -5.7594 | -4.7376 | -5.7994
2019-11-10 19:00 |  | 10.6025 | 1000.844 | 0.8937 | -3.6519 | -4.2557
2019-11-10 20:00 |  | 10.6675 | 1002.87 | -2.1846 | -2.4675 | -4.4877
2019-11-10 21:00 |  | 10.46 | 998.818 | -3.7734 | -7.7973 | -3.862
2019-11-10 22:00 |  | 10.405 | 999.831 | -4.4685 | -6.3168 | -6.5441
2019-11-10 23:00 |  | 10.665 | 996.792 | -6.1566 | -6.0207 | -5.7231
2019-11-11 |  | 10.5125 | 995.779 | -3.7734 | -7.1064 | -6.4923
2019-11-11 01:00 |  | 10.68 | 994.766 | -6.6531 | -8.7843 | -6.2067
2019-11-11 02:00 |  | 10.905 | 992.74 | -5.958 | -6.6129 | -5.278
2019-11-11 03:00 |  | 10.7675 | 990.714 | -2.4825 | -3.1584 | -3.4439
2019-11-11 04:00 |  | 10.7275 | 990.714 | -3.972 | -4.1454 | -5.0629
2019-11-11 05:00 |  | 10.585 | 988.688 | -6.2559 | -1.3818 | -5.6427
2019-11-11 06:00 |  | 10.4352 | 988.688 | -1.1916 | -1.0857 | -2.6135
2019-11-11 07:00 |  | 8.5735 | 988.688 | -1.2909 | -7.0077 | -4.0326
2019-11-11 08:00 |  | 8.2637 | 988.688 | -1.7874 | -4.1454 | -2.7775
2019-11-11 09:00 |  | 8.523 | 989.701 | -3.6741 | -0.0987 | -1.5407
2019-11-11 10:00 |  | 9.325 | 988.688 | -0.2979 | -1.0857 | -1.8502
2019-11-11 11:00 |  | 10.072 | 988.688 | -3.8727 | -3.6519 | -2.5135
2019-11-11 12:00 |  | 10.365 | 989.701 | -1.2909 | -1.0857 | -2.7248
2019-11-11 13:00 |  | 10.7 | 989.701 | -1.4895 | -4.3428 | -2.0746
2019-11-11 14:00 |  | 11.045 | 988.688 | -4.1706 | -2.8623 | -2.3557
2019-11-11 15:00 |  | 11.265 | 990.714 | -0.1986 | -0.987 | -1.3514
2019-11-11 16:00 |  | 10.955 | 990.714 | 1.0923 | -0.4935 | -0.96397
2019-11-11 17:00 |  | 10.4425 | 990.714 | -1.1916 | -0.3948 | -1.8094
2019-11-11 18:00 |  | 9.9757 | 990.714 | -0.4965 | -1.7766 | -1.9376
2019-11-11 19:00 |  | 9.3217 | 989.701 | -2.0853 | -2.5662 | -2.0032
2019-11-11 20:00 |  | 8.596 | 990.714 | -1.7874 | 0.1974 | -1.6685
2019-11-11 21:00 |  | 7.8835 | 989.701 | -1.5888 | -0.5922 | -1.9516
2019-11-11 22:00 |  | 7.503 | 990.714 | -1.986 | -2.0727 | -1.8886
2019-11-11 23:00 |  | 7.3643 | 989.701 | -1.986 | -2.961 | -1.9765
2019-11-12 |  | 7.0685 | 988.688 | -2.0853 | -1.6779 | -2.8342
2019-11-12 01:00 |  | 7.5012 | 987.675 | -1.5888 | -1.8753 | -2.2378
2019-11-12 02:00 |  | 7.5065 | 988.688 | -0.8937 | -1.5792 | -2.0068
2019-11-12 03:00 |  | 6.9002 | 989.701 | -2.3832 | -0.8883 | -2.231
2019-11-12 04:00 |  | 6.9097 | 987.675 | -0.5958 | -2.8623 | -1.7982
2019-11-12 05:00 |  | 6.7027 | 986.662 | -1.5888 | -2.4675 | -2.1886
2019-11-12 06:00 |  | 6.2885 | 987.675 | -2.5818 | -2.1714 | -3.4019
2019-11-12 07:00 |  | 6.1928 | 986.662 | -3.4755 | -0.987 | -1.356
2019-11-12 08:00 |  | 6.5157 | 986.662 | -1.5888 | -1.0857 | -1.7676
2019-11-12 09:00 |  | 7.3018 | 986.662 | -2.8797 | -2.0727 | -1.6159
2019-11-12 10:00 |  | 8.511 | 986.662 | -1.2909 | -2.1714 | -1.4646
2019-11-12 11:00 |  | 9.9567 | 986.662 | 0 | -3.6519 | -2.2653
2019-11-12 12:00 |  | 9.867 | 985.649 | 0.4965 |  | -0.78046
2019-11-12 13:00 |  | 8.752 | 985.649 | 0.5958 | 0 | -0.43902
2019-11-12 14:00 |  | 8.83 | 985.649 | -0.0993 | 1.4805 | -1.2573
2019-11-12 15:00 |  | 9.1308 | 984.636 | -2.3832 | 1.3818 | -0.91787
2019-11-12 16:00 |  | 9.4398 | 985.649 | 0.8937 | 0 | -0.54178
2019-11-12 17:00 |  | 9.5958 | 986.662 | 3.7734 | -0.1974 | 0.4433
2019-11-12 18:00 |  | 9.7315 | 985.649 | -2.2839 | -0.0987 | -0.71199
2019-11-12 19:00 |  | 10.0225 | 987.675 | -0.3972 | 1.0857 | -0.53501
2019-11-12 20:00 |  | 10.315 | 988.688 | -0.3972 | 0.3948 | -0.29819
2019-11-12 21:00 |  | 10.365 | 987.675 | 1.1916 | 0 | -0.25324
2019-11-12 22:00 |  | 10.4875 | 989.701 | -1.4895 | -2.1714 | -0.81647
2019-11-12 23:00 |  | 10.525 | 987.675 | -2.6811 | -0.5922 | -1.1675
2019-11-13 |  | 10.225 | 988.688 | -0.3972 | 0.987 | -0.95003
2019-11-13 01:00 |  | 9.1357 | 988.688 | 0.3972 | -0.3948 | -1.3281
2019-11-13 02:00 |  | 8.826 | 987.675 | -0.5958 | -1.0857 | -1.9951
2019-11-13 03:00 |  | 8.4805 | 988.688 | 1.8867 | -1.2831 | -1.8265
2019-11-13 04:00 |  | 8.0847 | 988.688 | -2.6811 | -1.0857 | -1.8011
2019-11-13 05:00 |  | 7.6425 | 988.688 | -1.6881 | 0 | -1.8261
2019-11-13 06:00 |  | 7.3972 | 990.714 | 0.7944 | 0.987 | -0.90638
2019-11-13 07:00 |  | 7.2503 | 990.714 | 1.3902 | -1.5792 | -1.8678
2019-11-13 08:00 |  | 7.781 | 990.714 | 0.6951 | 0.2961 | -1.0048
2019-11-13 09:00 |  | 8.4605 | 988.688 | -1.7874 | -1.2831 | -1.1981
2019-11-13 10:00 |  | 9.6615 | 988.688 | -4.3692 | -2.5662 | -2.5232
2019-11-13 11:00 |  | 10.3975 | 988.688 | 0.0993 | -3.6519 | -3.5946
2019-11-13 12:00 |  | 10.8225 | 987.675 | -2.8797 | -4.4415 | -3.3005
2019-11-13 13:00 |  | 11.11 | 987.675 | -0.3972 | -3.4545 | -3.4211
2019-11-13 14:00 |  | 11.1025 | 986.662 | 0.4965 | -2.5662 | -2.8785
2019-11-13 15:00 |  | 11.0125 | 986.662 | -2.979 | -3.1584 | -2.8147
2019-11-13 16:00 |  | 10.8175 | 985.649 | -2.5818 | -3.6519 | -3.5282
2019-11-13 17:00 |  | 10.1755 | 984.636 | -2.1846 | -1.7766 | -3.816
2019-11-13 18:00 |  | 9.6743 | 983.623 | -3.2769 | -2.0727 | -3.1767
2019-11-13 19:00 |  | 9.4633 | 981.597 | -1.2909 | -3.3558 | -2.7303
2019-11-13 20:00 |  | 8.944 | 981.597 | -3.4755 | -2.4675 | -2.932
2019-11-13 21:00 |  | 8.8302 | 980.584 | -2.0853 | -2.0727 | -2.9536
2019-11-13 22:00 |  | 8.9055 | 979.571 | -1.4895 | -1.5792 | -2.5509
2019-11-13 23:00 |  | 9.1233 | 978.558 | -1.8867 | -1.8753 | -2.5082
2019-11-14 |  | 9.3078 | 978.558 | -1.1916 | -1.4805 | -2.1296
2019-11-14 01:00 |  | 8.1105 | 977.545 | -1.986 | -1.1844 | -3.5936
2019-11-14 02:00 |  | 7.7168 | 975.519 | -1.4895 | -2.5662 | -2.4878
2019-11-14 03:00 |  | 7.7637 | 977.545 | -0.2979 | -2.1714 | -1.5219
2019-11-14 04:00 |  | 7.26 | 977.545 | -0.2979 | -1.7766 | -1.0067
2019-11-14 05:00 |  | 6.6235 | 979.571 | 0.3972 | 0.1974 | -0.86868
2019-11-14 06:00 |  | 6.5258 | 980.584 | -0.993 | -0.0987 | -0.56458
2019-11-14 07:00 |  | 6.8197 | 980.584 | 3.0783 | 0.7896 | 0.54988
2019-11-14 08:00 |  | 7.2973 | 981.597 | -0.993 | 0.1974 | 0.36305
2019-11-14 09:00 |  | 8.082 | 983.623 | 0.3972 | 1.1844 | 0.30085
2019-11-14 10:00 |  | 8.4588 | 983.623 | -0.5958 | -2.6649 | -0.72089
2019-11-14 11:00 |  | 9.6747 | 984.636 | 0.7944 | 0.0987 | -0.92988
2019-11-14 12:00 |  | 10.1852 | 983.623 | -1.4895 | -0.2961 | -0.96267
2019-11-14 13:00 |  | 10.85 | 985.649 | 3.6741 | -3.7506 | -0.9874
2019-11-14 14:00 |  | 10.7775 | 986.662 | 0.3972 | -1.8753 | -0.53593
2019-11-14 15:00 |  | 10.5825 | 986.662 | 1.986 | 0.8883 | 0.30409
2019-11-14 16:00 |  | 9.9505 | 988.688 | 3.0783 | 0.7896 | 0.71283
2019-11-14 17:00 |  | 9.6055 | 990.714 | 0.993 | 1.8753 | 0.32711
2019-11-14 18:00 |  | 8.776 | 990.714 | 0.6951 | -1.7766 | -0.62422
2019-11-14 19:00 |  | 8.37 | 990.714 | -0.1986 | -0.3948 | -0.81462
2019-11-14 20:00 |  | 7.9727 | 990.714 | 0.3972 | -1.1844 | -1.3859
2019-11-14 21:00 |  | 7.6145 | 990.714 | -1.3902 | -0.0987 | -1.4268
2019-11-14 22:00 |  | 6.884 | 990.714 | -3.1776 | -2.961 | -3.1756
2019-11-14 23:00 |  | 6.3388 | 990.714 | -0.3972 | -2.3688 | -2.3384
2019-11-15 |  | 6.3238 | 992.74 | -1.1916 | -0.987 | -2.3606
2019-11-15 01:00 |  | 6.7092 | 991.727 | -2.2839 | -2.1714 | -2.8103
2019-11-15 02:00 |  | 6.3033 | 990.714 | -0.0993 | -4.5402 | -3.8527
2019-11-15 03:00 |  | 6.1602 | 992.74 | -4.4685 | -2.8623 | -3.8859
2019-11-15 04:00 |  | 6.3035 | 992.74 | -2.5818 | -2.3688 | -3.7708
2019-11-15 05:00 |  | 6.3875 | 991.727 | -0.8937 | -2.4675 | -3.6862
2019-11-15 06:00 |  | 6.5225 | 991.727 | -2.4825 | -1.8753 | -3.1175
2019-11-15 07:00 |  | 7.113 | 992.74 | -3.8727 | -1.5792 | -2.6083
2019-11-15 08:00 |  | 7.4725 | 993.753 | -1.6881 | -1.8753 | -2.3352
2019-11-15 09:00 |  | 8.0512 | 993.753 | -6.5538 | -1.3818 | -3.2423
2019-11-15 10:00 |  | 8.441 | 991.727 | -2.1846 | -1.974 | -3.6563
2019-11-15 11:00 |  | 9.0137 | 990.714 | -4.1706 | 1.2831 | -4.8446
2019-11-15 12:00 |  | 9.4983 | 990.714 | -4.0713 | -4.4415 | -4.7583
2019-11-15 13:00 |  | 9.797 | 989.701 | -4.1706 | -4.3428 | -3.6297
2019-11-15 14:00 |  | 9.5083 | 989.701 | -1.4895 | -1.974 | -3.4278
2019-11-15 15:00 |  | 9.2762 | 989.701 | -4.5678 | -4.3428 | -1.8275
2019-11-15 16:00 |  | 8.784 | 989.701 | 0.2979 | -1.3818 | -2.5532
2019-11-15 17:00 |  | 8.4062 | 989.701 | -1.0923 | -1.5792 | -2.376
2019-11-15 18:00 |  | 8.2767 | 989.701 | -0.7944 | -3.0597 | -1.6537
2019-11-15 19:00 |  | 8.1692 | 989.701 | -3.1776 | -1.7766 | -1.4782
2019-11-15 20:00 |  | 7.4185 | 988.688 | -2.0853 | -4.5402 | -2.7844
2019-11-15 21:00 |  | 7.0397 | 989.701 | -0.5958 | -2.8623 | -2.29
2019-11-15 22:00 |  | 7.1067 | 988.688 | -1.1916 | -1.1844 | -2.4763
2019-11-15 23:00 |  | 7.154 | 989.701 | -0.3972 | -1.8753 | -5.4372
2019-11-16 |  | 7.15 | 990.714 | -2.1846 | -3.8493 | -3.7638
2019-11-16 01:00 |  | 7.1885 | 992.74 | -2.6811 | -4.7376 | -2.7164
2019-11-16 02:00 |  | 7.1013 | 991.727 | -0.993 | -3.7506 | -3.0342
2019-11-16 03:00 |  | 7.0845 | 991.727 | -2.4825 | -3.5532 | -3.2084
2019-11-16 04:00 |  | 7.419 | 993.753 | 0.2979 | -2.3688 | -2.7516
2019-11-16 05:00 |  | 7.4037 | 992.74 | -0.0993 | -2.1714 | -1.8539
2019-11-16 06:00 |  | 7.5838 | 992.74 | -1.2909 | -2.8623 | -1.4672
2019-11-16 07:00 |  | 7.6705 | 994.766 | -0.8937 | -3.3558 | -1.9794
2019-11-16 08:00 |  | 7.792 | 994.766 | -0.4965 | -5.2311 | -2.7271
2019-11-16 09:00 |  | 7.8685 | 994.766 | -2.0853 | -5.3298 | -3.2302
2019-11-16 10:00 |  | 8.0213 | 993.753 | -2.1846 | -4.0467 | -3.8099
2019-11-16 11:00 |  | 8.4567 | 994.766 | -4.1706 | -4.1454 | -4.0097
2019-11-16 12:00 |  | 8.5872 | 995.779 | -3.7734 | -4.2441 | -4.1076
2019-11-16 13:00 |  | 9.3402 | 994.766 | -3.972 | -6.1194 | -4.2856
2019-11-16 14:00 |  | 9.532 | 995.779 | -3.972 | -2.6649 | -3.0464
2019-11-16 15:00 |  | 9.451 | 994.766 | -2.1846 | -4.4415 | -3.0209
2019-11-16 16:00 |  | 9.222 | 996.792 | -3.4755 | -4.0467 | -3.7486
2019-11-16 17:00 |  | 9.6692 | 995.779 | -3.0783 | -3.4545 | -3.7845
2019-11-16 18:00 |  | 10.33 | 996.792 | -4.8657 | -3.7506 | -3.353
2019-11-16 19:00 |  | 9.8685 | 996.792 | -1.6881 | -3.1584 | -3.4136
2019-11-16 20:00 |  | 9.775 | 996.792 | -3.3762 | -4.2441 | -3.061
2019-11-16 21:00 |  | 9.468 | 996.792 | -3.5748 | -4.5402 | -4.0293
2019-11-16 22:00 |  | 9.3225 | 996.792 | -4.2699 | -3.948 | -4.1721
2019-11-16 23:00 |  | 9.4582 | 996.792 | -2.2839 | -4.6389 | -4.6009
2019-11-17 |  | 9.4325 | 996.792 | -3.1776 | -5.7246 | -3.9577
2019-11-17 01:00 |  | 8.7145 | 995.779 | -3.7734 | -4.3428 | -3.9575
2019-11-17 02:00 |  | 8.6035 | 996.792 | -2.979 | -4.5402 | -5.0413
2019-11-17 03:00 |  | 8.7325 | 998.818 | -4.5678 | -5.5272 | -4.6994
2019-11-17 04:00 |  | 8.4225 | 996.792 | -4.5678 | -5.6259 | -4.194
2019-11-17 05:00 |  | 8.125 | 998.818 | -3.8727 | -4.0467 | -3.6221
2019-11-17 06:00 |  | 7.8407 | 998.818 | -2.8797 | -3.8493 | -3.784
2019-11-17 07:00 |  | 7.899 | 998.818 | -1.5888 | -4.3428 | -3.1419
2019-11-17 08:00 |  | 7.7707 | 998.818 | -2.979 | -3.5532 | -3.1751
2019-11-17 09:00 |  | 8.0815 | 999.831 | -2.5818 | -2.3688 | -3.5483
2019-11-17 10:00 |  | 8.7338 | 999.831 | -4.4685 | -5.5272 | -5.6083
2019-11-17 11:00 |  | 9.0683 | 999.831 | -4.4685 | -11.0544 | -6.2468
2019-11-17 12:00 |  | 9.6065 | 999.831 | -6.2559 | -6.5142 | -5.6585
2019-11-17 13:00 |  | 10.2175 | 1000.844 | -5.6601 | -4.1454 | -4.548
2019-11-17 14:00 |  | 10.1032 | 1000.844 | -1.8867 | -2.7636 | -4.2541
2019-11-17 15:00 |  | 10.1775 | 999.831 | -3.2769 | -5.0337 | -4.8194
2019-11-17 16:00 |  | 9.9635 | 1001.857 | -2.3832 | -3.0597 | -4.35
2019-11-17 17:00 |  | 9.642 | 1001.857 | -4.3692 | -3.6519 | -4.5589
2019-11-17 18:00 |  | 9.256 | 1000.844 | -2.6811 | -4.7376 | -5.1509
2019-11-17 19:00 |  | 8.9695 | 999.831 | -5.5608 | -4.1454 | -5.1832
2019-11-17 20:00 |  | 8.9505 | 1001.857 | -2.5818 | -3.948 | -5.6121
2019-11-17 21:00 |  | 9.2095 | 1001.857 | -0.5958 | -6.7116 | -5.6684
2019-11-17 22:00 |  | 9.3867 | 1001.857 | -2.979 | -5.1324 | -5.4304
2019-11-17 23:00 |  | 9.0457 | 1001.857 | -6.5538 | -6.1194 | -6.2841
2019-11-18 |  | 9.003 | 1001.857 | -5.4615 | -4.935 | -6.9026
2019-11-18 01:00 |  | 8.4825 | 1002.87 | -4.7664 | -2.1714 | -5.3395
2019-11-18 02:00 |  | 8.359 | 1001.857 | -2.2839 | -1.0857 | -3.0428
2019-11-18 03:00 |  | 8.1657 | 1000.844 | -2.979 | -4.6389 | -3.7433
2019-11-18 04:00 |  | 7.8007 | 1000.844 | -1.986 | -3.1584 | -3.3148
2019-11-18 05:00 |  | 7.4212 | 1001.857 | -1.2909 | -7.0077 | -2.0915
2019-11-18 06:00 |  | 6.925 | 1002.87 | -4.0713 | -0.4935 | -1.8907
2019-11-18 07:00 |  | 6.9428 | 1004.896 | 0.1986 | -1.7766 | -1.4591
2019-11-18 08:00 |  | 7.0537 | 1003.883 | -2.0853 | -2.0727 | -2.4842
2019-11-18 09:00 |  | 7.5957 | 1003.883 | -3.2769 | -1.974 | -2.6892
2019-11-18 10:00 |  | 8.2342 | 1002.87 | -3.4755 | -1.7766 | -3.2595
2019-11-18 11:00 |  | 8.8543 | 1002.87 | -1.0923 | -0.0987 | -2.7428
2019-11-18 12:00 |  | 9.513 | 1003.883 | -2.7804 | -1.1844 | -1.3204
2019-11-18 13:00 |  | 9.6735 | 1003.883 | -2.1846 | -2.3688 | -2.2448
2019-11-18 14:00 |  | 9.475 | 1002.87 | -3.3762 | -2.7636 | -2.5216
2019-11-18 15:00 |  | 9.0452 | 1005.909 | -1.6881 | -2.3688 | -1.2481
2019-11-18 16:00 |  | 8.6948 | 1005.909 | 0.0993 | -1.7766 | -1.8425
2019-11-18 17:00 |  | 8.0435 | 1005.909 | -2.3832 | -1.7766 | -1.6055
2019-11-18 18:00 |  | 7.4798 | 1003.883 | -2.8797 | -0.987 | -2.2872
2019-11-18 19:00 |  | 6.6688 | 1006.922 | -0.6951 | -1.6779 | -2.0039
2019-11-18 20:00 |  | 6.5165 | 1005.909 | -0.8937 | -2.7636 | -2.217
2019-11-18 21:00 |  | 6.376 | 1005.909 | -1.986 | -1.7766 | -2.3468
2019-11-18 22:00 |  | 6.5005 | 1004.896 | -2.7804 | -3.3558 | -2.7106
2019-11-18 23:00 |  | 6.3412 | 1006.922 | -2.0853 | -2.3688 | -2.8199
2019-11-19 |  | 6.2248 | 1004.896 | -2.0853 | -2.961 | -2.8534
2019-11-19 01:00 |  | 5.825 | 1005.909 | -1.1916 |  | -2.5637
2019-11-19 02:00 |  | 5.4655 | 1005.909 | -1.1916 | -3.8493 | -3.1857
2019-11-19 03:00 |  | 5.238 | 1005.909 | -2.8797 | -2.6649 | -3.5337
2019-11-19 04:00 |  | 5.0072 | 1005.909 | -2.979 | -3.2571 | -3.5645
2019-11-19 05:00 |  | 4.898 | 1005.909 | -0.4965 | -4.8363 | -3.6243
2019-11-19 06:00 |  | 5.041 | 1005.909 | -1.5888 | -1.8753 | -2.8678
2019-11-19 07:00 |  | 5.8275 | 1004.896 | -0.993 | -1.8753 | -2.3096
2019-11-19 08:00 |  | 5.9992 | 1005.909 | -0.993 | -3.0597 | -2.9308
2019-11-19 09:00 |  | 6.6822 | 1006.922 | 0 | 0 | -3.6659
2019-11-19 10:00 |  | 7.7023 | 1004.896 | -1.0923 | 0 | -4.7697
2019-11-19 11:00 |  | 8.6318 | 1005.909 | -6.5538 |  | -5.6419
2019-11-19 12:00 |  | 9.793 | 1005.909 | -4.4685 |  | -4.2189
2019-11-19 13:00 |  | 9.9682 | 1003.883 | -2.5818 |  | -6.2519
2019-11-19 14:00 |  | 10.3225 | 1004.896 | -1.2909 |  | -3.9145
2019-11-19 15:00 |  | 10.7425 | 1005.909 | -3.8727 |  | -3.7294
2019-11-19 16:00 |  | 10.31 | 1003.883 | -2.4825 |  | -3.835
2019-11-19 17:00 |  | 9.742 | 1003.883 | -4.0713 | -8.3895 | -3.906
2019-11-19 18:00 |  | 9.498 | 1003.883 | -3.1776 | -10.1661 | -3.9721
2019-11-19 19:00 |  | 9.2703 | 1003.883 | -4.8657 | -8.6856 | -4.5592
2019-11-19 20:00 |  | 9.5045 | 1003.883 | -5.2629 | -9.0804 | -4.9421
2019-11-19 21:00 |  | 9.6173 | 1005.909 | -4.3692 | -12.0414 | -5.1922
2019-11-19 22:00 |  | 8.468 | 1004.896 | -4.5678 | -13.3245 | -5.5083
2019-11-19 23:00 |  | 7.6223 | 1005.909 | -2.5818 | -11.9427 | -5.5658
2019-11-20 |  | 7.3955 | 1003.883 | -3.4755 | -9.3765 | -4.6935
2019-11-20 01:00 |  | 8.063 | 1002.87 | -2.2839 | -9.4752 | -3.7666
2019-11-20 02:00 |  | 8.6465 | 1004.896 | -2.6811 | -7.2051 | -3.8251
2019-11-20 03:00 |  | 8.6185 | 1003.883 | -2.3832 | -8.5869 | -2.8506
2019-11-20 04:00 |  | 8.6675 | 1002.87 | -3.5748 | -6.909 | -3.0212
2019-11-20 05:00 |  | 8.557 | 1001.857 | -3.2769 | -5.922 | -3.0293
2019-11-20 06:00 |  | 8.398 | 1004.896 | -2.3832 | -6.6129 | -2.8834
2019-11-20 07:00 |  | 8.2502 | 1002.87 | -3.4755 | -1.5792 | -2.2078
2019-11-20 08:00 |  | 8.4515 | 1003.883 | -3.2769 | -4.6389 | -3.0843
2019-11-20 09:00 |  | 8.947 | 1000.844 | -2.7804 | -6.1194 | -3.6018
2019-11-20 10:00 |  | 9.156 | 1001.857 | -1.8867 | -8.883 | -4.3905
2019-11-20 11:00 |  | 9.45 | 1002.87 | -3.3762 | -9.2778 | -4.7313
2019-11-20 12:00 |  | 9.7747 | 1000.844 | -5.3622 | -7.4025 | -4.8399
2019-11-20 13:00 |  | 9.225 | 999.831 | -3.8727 | -7.5999 | -4.6189
2019-11-20 14:00 |  | 8.977 | 999.831 | -3.2769 | -6.0207 | -4.2641
2019-11-20 15:00 |  | 8.2647 | 998.818 | -3.6741 | -6.3168 | -2.1916
2019-11-20 16:00 |  | 7.7268 | 995.779 | -3.4755 | -2.8623 | -2.2872
2019-11-20 17:00 |  | 7.1463 | 998.818 | 0.4965 | -3.0597 | -2.216
2019-11-20 18:00 |  | 6.9147 | 998.818 | -2.2839 | -2.8623 | -2.638
2019-11-20 19:00 |  | 6.8602 | 996.792 | -3.8727 | -6.909 | -3.3063
2019-11-20 20:00 |  | 6.6465 | 998.818 | -5.3622 | -5.4285 | -4.2594
2019-11-20 21:00 |  | 6.6537 | 996.792 | -3.3762 | -4.8363 | -3.9634
2019-11-20 22:00 |  | 6.7668 | 996.792 | -3.2769 | -7.5012 | -4.9326
2019-11-20 23:00 |  | 6.9478 | 996.792 | -2.5818 | -7.5999 | -4.5378
2019-11-21 |  | 6.7397 | 996.792 | -4.1706 | -6.3168 | -5.4936
2019-11-21 01:00 |  | 6.8892 | 995.779 | -5.958 | -10.2648 | -5.6454
2019-11-21 02:00 |  | 6.601 | 995.779 | -4.965 | -9.6726 | -5.5642
2019-11-21 03:00 |  | 6.34 | 994.766 | -8.0433 | -7.896 | -6.2097
2019-11-21 04:00 |  | 6.2245 | 994.766 | -7.5468 | -8.4882 | -6.3403
2019-11-21 05:00 |  | 6.3037 | 993.753 | -8.1426 | -6.4155 | -6.9487
2019-11-21 06:00 |  | 6.0808 | 994.766 | -7.5468 | -6.6129 | -6.9208
2019-11-21 07:00 |  | 5.8842 | 994.766 | -6.0573 | -7.896 | -7.7557
2019-11-21 08:00 |  | 5.9893 | 993.753 | -7.944 | -7.0077 | -6.9991
2019-11-21 09:00 |  | 6.2482 | 992.74 | -6.0573 | -6.2181 | -7.8792
2019-11-21 10:00 |  | 6.7367 | 992.74 | -7.3482 | -10.2648 | -7.8453
2019-11-21 11:00 |  | 7.1197 | 991.727 | -7.3482 | -9.0804 | -7.8965
2019-11-21 12:00 |  | 7.4207 | 991.727 | -7.4475 | -8.6856 | -8.2013
2019-11-21 13:00 |  | 7.8777 | 990.714 | -9.3342 | -11.2518 | -7.664
2019-11-21 14:00 |  | 7.7938 | 990.714 | -6.4545 | -11.9427 | -7.0707
2019-11-21 15:00 |  | 7.613 | 988.688 | -6.951 | -4.2441 | -8.1962
2019-11-21 16:00 |  | 7.453 | 988.688 | -7.6461 | -9.2778 | -7.4336
2019-11-21 17:00 |  | 7.0765 | 990.714 | -6.951 | -7.896 | -7.2021
2019-11-21 18:00 |  | 6.803 | 987.675 | -9.8307 | -7.5012 | -7.3135
2019-11-21 19:00 |  | 6.9742 | 988.688 | -5.6601 | -8.7843 | -7.5706
2019-11-21 20:00 |  | 7.8187 | 988.688 | -6.7524 | -7.7973 | -6.5175
2019-11-21 21:00 |  | 8.8003 | 988.688 | -7.3482 | -7.5012 | -6.6722
2019-11-21 22:00 |  | 9.2405 | 986.662 | -7.6461 | -10.1661 | -7.1385
2019-11-21 23:00 |  | 9.7848 | 986.662 | -5.7594 | -6.2181 | -6.7018
2019-11-22 |  | 9.934 | 986.662 | -4.965 | -5.1324 | -5.8866
2019-11-22 01:00 |  | 9.9925 | 984.636 | -5.6601 | -5.4285 | -4.6109
2019-11-22 02:00 |  | 10.1 | 984.636 | -4.3692 | -3.7506 | -4.2895
2019-11-22 03:00 |  | 10.385 | 985.649 | -5.8587 | -3.2571 | -4.1702
2019-11-22 04:00 |  | 10.032 | 986.662 | -3.1776 | -3.5532 | -2.8138
2019-11-22 05:00 |  | 9.77 | 985.649 | -3.5748 | -4.5402 | -3.7063
2019-11-22 06:00 |  | 9.5708 | 985.649 | -3.1776 | -4.935 | -2.3441
2019-11-22 07:00 |  | 9.7122 | 986.662 | -2.0853 | -3.3558 | -2.0972
2019-11-22 08:00 |  | 9.9578 | 985.649 | -0.6951 | -0.6909 | -2.0693
2019-11-22 09:00 |  | 10.3225 | 986.662 | -4.2699 | -3.1584 | -1.0149
2019-11-22 10:00 |  | 10.92 | 986.662 | -1.4895 | -4.935 | -2.6388
2019-11-22 11:00 |  | 11.565 | 984.636 | -2.5818 | -4.0467 | -2.6036
2019-11-22 12:00 |  | 11.6175 | 985.649 | -2.2839 | -4.4415 | -3.3406
2019-11-22 13:00 |  | 11.6525 | 984.636 | -1.5888 | -2.5662 | -2.78
2019-11-22 14:00 |  | 11.4675 | 984.636 | -2.2839 | -3.8493 | -2.2623
2019-11-22 15:00 |  | 11.2925 | 984.636 | -2.3832 | -2.7636 | -2.8278
2019-11-22 16:00 |  | 11.14 | 984.636 | -5.2629 | -5.5272 | -3.456
2019-11-22 17:00 |  | 10.9 | 981.597 | -4.8657 | -1.8753 | -3.3303
2019-11-22 18:00 |  | 10.5275 | 983.623 | -2.0853 | -4.3428 | -3.1167
2019-11-22 19:00 |  | 10.3325 | 981.597 | -3.1776 | -6.4155 | -3.0846
2019-11-22 20:00 |  | 10.0252 | 983.623 | -4.2699 | -4.3428 | -3.9908
2019-11-22 21:00 |  | 10.1225 | 981.597 | -2.2839 | -5.4285 | -3.4758
2019-11-22 22:00 |  | 10.24 | 981.597 | -4.1706 | -4.8363 | -3.9163
2019-11-22 23:00 |  | 10.325 | 980.584 | -5.5608 | -3.5532 | -3.6652
2019-11-23 |  | 10.3025 | 979.571 | -2.2839 | -4.3428 | -3.3912
2019-11-23 01:00 |  | 10.495 | 978.558 | -3.2769 | -6.7116 | -3.4802
2019-11-23 02:00 |  | 10.43 | 980.584 | -6.6531 | -5.1324 | -3.1957
2019-11-23 03:00 |  | 10.415 | 979.571 | 0 | -3.1584 | -2.7901
2019-11-23 04:00 |  | 10.3775 | 980.584 | -2.7804 | -2.7636 | -2.2731
2019-11-23 05:00 |  | 10.415 | 979.571 | -1.6881 | -1.8753 | -2.0818
2019-11-23 06:00 |  | 10.535 | 980.584 | -1.8867 | -4.3428 | -2.248
2019-11-23 07:00 |  | 10.6575 | 980.584 | -3.6741 | -5.0337 | -2.6408
2019-11-23 08:00 |  | 10.7275 | 979.571 | -3.0783 | -5.7246 | -2.938
2019-11-23 09:00 |  | 11.03 | 981.597 | -1.1916 | -3.1584 | -2.555
2019-11-23 10:00 |  | 11.285 | 981.597 | 3.1776 | -3.7506 | -3.48
2019-11-23 11:00 |  | 11.605 | 981.597 | -2.2839 | -3.7506 | -3.2319
2019-11-23 12:00 |  | 12.035 | 983.623 | -3.7734 | -3.6519 | -4.2456
2019-11-23 13:00 |  | 12.1 | 981.597 | -2.7804 | -3.0597 | -3.9491
2019-11-23 14:00 |  | 12.2025 | 981.597 | -0.8937 | -1.5792 | -4.3415
2019-11-23 15:00 |  | 12.2325 | 984.636 | -2.979 | -2.6649 | -2.6066
2019-11-23 16:00 |  | 12.4575 | 984.636 | -2.4825 | -2.5662 | -2.6261
2019-11-23 17:00 |  | 12.2875 | 984.636 | -3.0783 | -2.4675 | -3.8782
2019-11-23 18:00 |  | 12.475 | 987.675 | -1.1916 | -4.8363 | -1.5726
2019-11-23 19:00 |  | 12.7825 | 985.649 | -0.993 | -3.948 | -2.862
2019-11-23 20:00 |  | 12.29 | 987.675 | -5.8587 | -8.1921 | -4.5012
2019-11-23 21:00 |  | 11.5725 | 986.662 | -4.4685 | -3.5532 | -3.7544
2019-11-23 22:00 |  | 11.405 | 987.675 | -3.3762 | -4.2441 | -4.0568
2019-11-23 23:00 |  | 10.815 | 987.675 | -2.1846 | -7.9947 | -3.9262
2019-11-24 |  | 10.61 | 989.701 | -3.0783 | -4.8363 | -3.3882
2019-11-24 01:00 |  | 11.155 | 987.675 | -1.1916 | -4.5402 | -3.5692
2019-11-24 02:00 |  | 11.4125 | 987.675 | 0.6951 | -1.0857 | -3.4761
2019-11-24 03:00 |  | 11.5375 | 988.688 | -2.8797 | -2.2701 | -3.7392
2019-11-24 04:00 |  | 11.28 | 989.701 | -2.5818 | -3.948 | -3.0592
2019-11-24 05:00 |  | 11.1325 | 990.714 | -1.3902 | -1.974 | -3.3023
2019-11-24 06:00 |  | 11.3 | 991.727 | -3.972 | -0.987 | -4.1203
2019-11-24 07:00 |  | 11.3825 | 990.714 | -1.7874 | -4.5402 | -3.3895
2019-11-24 08:00 |  | 10.88 | 991.727 | -1.5888 | -6.2181 | -4.2491
2019-11-24 09:00 |  | 11.71 | 991.727 | -2.3832 | -7.5012 | -4.5113
2019-11-24 10:00 |  | 11.99 | 992.74 | -2.8797 | -7.9947 | -5.6741
2019-11-24 11:00 |  | 12.31 | 992.74 | -7.3482 | -7.2051 | -6.5942
2019-11-24 12:00 |  | 12.86 | 992.74 | -4.1706 | -5.2311 | -5.5215
2019-11-24 13:00 |  | 13.4475 | 991.727 | -1.5888 | -5.4285 | -5.6682
2019-11-24 14:00 |  | 13.3975 | 991.727 | -3.8727 | -7.0077 | -4.9493
2019-11-24 15:00 |  | 13.6225 | 991.727 | -4.0713 | -6.0207 | -4.0759
2019-11-24 16:00 |  | 14.055 | 993.753 | -3.3762 | -3.1584 | -3.6194
2019-11-24 17:00 |  | 14.195 | 991.727 | -2.1846 | -3.7506 | -3.8474
2019-11-24 18:00 |  | 14.0575 | 992.74 | -2.1846 | -3.1584 | -3.117
2019-11-24 19:00 |  | 13.795 | 993.753 | -2.2839 | -4.3428 | -3.2056
2019-11-24 20:00 |  | 13.1 | 993.753 | -1.2909 | -2.961 | -3.3187
2019-11-24 21:00 |  | 12.7675 | 993.753 | -1.0923 | -4.1454 | -4.0623
2019-11-24 22:00 |  | 12.7375 | 992.74 | -4.0713 | -4.935 | -3.8669
2019-11-24 23:00 |  | 12.9375 | 992.74 | -2.6811 | -5.6259 | -3.2632
2019-11-25 |  | 12.3275 | 991.727 | -2.7804 | -3.7506 | -3.7404
2019-11-25 01:00 |  | 11.99 | 991.727 | -2.0853 | -4.1454 | -2.4376
2019-11-25 02:00 |  | 12.0525 | 991.727 | -2.3832 | -2.5662 | -2.0346
2019-11-25 03:00 |  | 12.06 | 991.727 | -1.6881 | -1.5792 | -2.7207
2019-11-25 04:00 |  | 12.2275 | 992.74 | -3.7734 | -2.1714 | -3.0536
2019-11-25 05:00 |  | 12.0225 | 992.74 | -2.1846 | -3.0597 | -2.4713
2019-11-25 06:00 |  | 12.145 | 990.714 | -3.6741 | 1.8753 | -2.1641
2019-11-25 07:00 |  | 12.545 | 992.74 | -2.979 | -1.4805 | -1.7204
2019-11-25 08:00 |  | 13.05 | 991.727 | -3.2769 | -2.4675 | -2.1452
2019-11-25 09:00 |  | 13.3275 | 991.727 | -0.2979 | 0.7896 | -2.0985
2019-11-25 10:00 |  | 13.485 | 990.714 | -2.0853 | -1.6779 | -2.6914
2019-11-25 11:00 |  | 13.5975 | 990.714 | -2.4825 | -2.8623 | -2.4677
2019-11-25 12:00 |  | 14.1525 | 991.727 | -2.1846 | -2.3688 | -2.2254
2019-11-25 13:00 |  | 14.2525 | 991.727 | -2.1846 | -1.7766 | -2.7136
2019-11-25 14:00 |  | 14.255 | 989.701 | -0.8937 | -2.1714 | -3.1481
2019-11-25 15:00 |  | 14.355 | 990.714 | -2.7804 | -0.4935 | -2.6406
2019-11-25 16:00 |  | 14.2725 | 990.714 | -3.0783 | -0.0987 | -2.1975
2019-11-25 17:00 |  | 14.25 | 990.714 | -1.6881 |  | -1.6018
2019-11-25 18:00 |  | 14.0375 | 989.701 | -3.6741 |  | -4.0437
2019-11-25 19:00 |  | 13.955 | 991.727 | -3.0783 |  | -2.4047
2019-11-25 20:00 |  | 14.06 | 989.701 | -2.1846 |  | -2.6632
2019-11-25 21:00 |  | 13.9875 | 990.714 | -2.2839 |  | -2.805
2019-11-25 22:00 |  | 13.865 | 990.714 | -0.0993 |  | -3.1344
2019-11-25 23:00 |  | 13.7575 | 990.714 | -2.3832 |  | -2.7537
2019-11-26 |  | 13.7125 | 990.714 | -3.1776 | -1.7766 | -3.2677
2019-11-26 01:00 |  | 13.6425 | 989.701 | -2.8797 | -2.7636 | -2.5953
2019-11-26 02:00 |  | 13.51 | 989.701 | -3.3762 | -3.6519 | -2.8856
2019-11-26 03:00 |  | 13.015 | 988.688 | -5.0643 | 0 | -3.3734
2019-11-26 04:00 |  | 13.0825 | 986.662 | 0.3972 | -1.4805 | -3.3805
2019-11-26 05:00 |  | 13.32 | 987.675 | -1.4895 | -1.7766 | -2.474
2019-11-26 06:00 |  | 13.1725 | 988.688 | -2.8797 | 0 | -3.024
2019-11-26 07:00 |  | 12.905 | 984.636 | -2.6811 | -6.1194 | -3.3237
2019-11-26 08:00 |  | 12.9925 | 985.649 | -2.5818 | -2.7636 | -2.1882
2019-11-26 09:00 |  | 13.4525 | 985.649 | -0.5958 | -0.6909 | -2.9393
2019-11-26 10:00 |  | 13.9325 | 984.636 | -2.1846 | 1.6779 | -2.2103
2019-11-26 11:00 |  | 14.6925 | 981.597 | -1.3902 | 1.3818 | -2.0139
2019-11-26 12:00 |  | 15.23 | 981.597 | -0.993 |  | -2.1118
2019-11-26 13:00 |  | 15.7125 | 980.584 | -1.6881 |  | -2.6051
2019-11-26 14:00 |  | 15.615 | 980.584 | -4.4685 |  | -2.9233
2019-11-26 15:00 |  | 15.365 | 980.584 | -2.3832 |  | -2.7787
2019-11-26 16:00 |  | 15.1725 | 981.597 | -4.1706 |  | -3.443
2019-11-26 17:00 |  | 14.8175 | 980.584 | -4.1706 |  | -3.1886
2019-11-26 18:00 |  | 13.8175 | 980.584 | -4.2699 |  | -3.8828
2019-11-26 19:00 |  | 13.4275 | 979.571 | -0.4965 | -3.6519 | -3.4505
2019-11-26 20:00 |  | 13.5375 | 979.571 | -2.6811 | -4.1454 | -2.9936
2019-11-26 21:00 |  | 14.3425 | 979.571 | -1.0923 | -0.987 | -3.0007
2019-11-26 22:00 |  | 14.5475 | 978.558 | -2.7804 | -3.7506 | -3.6258
2019-11-26 23:00 |  | 14.8525 | 977.545 | -2.979 | -1.8753 | -3.0661
2019-11-27 |  | 14.7575 | 975.519 | -3.6741 | -4.0467 | -3.705
2019-11-27 01:00 |  | 14.2775 | 975.519 | -3.1776 | -5.1324 | -3.988
2019-11-27 02:00 |  | 13.9675 | 975.519 | -0.8937 | 0.6909 | -3.709
2019-11-27 03:00 |  | 13.675 | 972.48 | -4.4685 | -1.8753 | -3.5915
2019-11-27 04:00 |  | 13.5575 | 970.454 | -3.0783 | -2.4675 | -3.1161
2019-11-27 05:00 |  | 13.0025 | 970.454 | -2.7804 | -3.3558 | -3.2564
2019-11-27 06:00 |  | 12.9125 | 972.48 | -1.4895 | -4.5402 | -2.5449
2019-11-27 07:00 |  | 12.8525 | 972.48 | -2.8797 | -3.3558 | -2.0787
2019-11-27 08:00 |  | 12.5675 | 971.467 | -2.7804 | -1.7766 | -2.1983
2019-11-27 09:00 |  | 12.445 | 972.48 | -2.6811 | 0.6909 | -1.5593
2019-11-27 10:00 |  | 12.7675 | 971.467 | -3.0783 | -2.5662 | -2.3997
2019-11-27 11:00 |  | 13.46 | 970.454 | -4.1706 | -4.6389 | -3.7902
2019-11-27 12:00 |  | 14.055 | 970.454 | -3.4755 | -5.1324 | -2.9995
2019-11-27 13:00 |  | 13.8725 | 970.454 | -3.2769 | -0.987 | -2.6931
2019-11-27 14:00 |  | 13.3875 | 969.441 | -2.2839 | -1.6779 | -3.0616
2019-11-27 15:00 |  | 12.7875 | 970.454 | -1.3902 | -0.3948 | -0.85459
2019-11-27 16:00 |  | 12.645 | 972.48 | 2.6811 | -1.3818 | -0.60471
2019-11-27 17:00 |  | 12.3675 | 972.48 | -2.0853 | -3.4545 | -1.615
2019-11-27 18:00 |  | 12.105 | 974.506 | -2.0853 | -0.3948 | -1.7132
2019-11-27 19:00 |  | 12.175 | 974.506 | -4.3692 | -1.4805 | -0.94116
2019-11-27 20:00 |  | 12.02 | 975.519 | -2.1846 | -1.8753 | -1.897
2019-11-27 21:00 |  | 11.76 | 975.519 | -2.7804 | -5.2311 | -2.4503
2019-11-27 22:00 |  | 11.8025 | 975.519 | -4.6671 | -1.974 | -3.0563
2019-11-27 23:00 |  | 11.885 | 976.532 | -5.2629 | -5.7246 | -3.0534
2019-11-28 |  | 11.61 | 976.532 | -3.3762 | -3.6519 | -3.7663
2019-11-28 01:00 |  | 11.3575 | 976.532 | -5.3622 | -4.8363 | -4.4638
2019-11-28 02:00 |  | 11.1125 | 977.545 | -3.2769 | -3.5532 | -3.723
2019-11-28 03:00 |  | 11.065 | 977.545 | -5.3622 | -7.2051 | -3.6197
2019-11-28 04:00 |  | 11.1825 | 978.558 | -2.1846 | -5.0337 | -2.6709
2019-11-28 05:00 |  | 10.7725 | 978.558 | -2.1846 | -2.5662 | -2.932
2019-11-28 06:00 |  | 10.8575 | 979.571 | -3.1776 | -1.4805 | -2.2892
2019-11-28 07:00 |  | 10.7325 | 978.558 | -0.4965 | -2.2701 | -1.4726
2019-11-28 08:00 |  | 10.6575 | 981.597 | -0.7944 | -1.8753 | -1.2873
2019-11-28 09:00 |  | 10.83 | 980.584 | -0.0993 | -2.1714 | -0.99691
2019-11-28 10:00 |  | 11.2275 | 981.597 | -1.1916 | -1.0857 | -0.73267
2019-11-28 11:00 |  | 11.44 | 984.636 | -2.5818 | -3.4545 | -1.3054
2019-11-28 12:00 |  | 11.3125 | 985.649 | -3.4755 | 1.0857 | -0.71947
2019-11-28 13:00 |  | 11.5025 | 985.649 | -2.1846 | 0.1974 | -0.80288
2019-11-28 14:00 |  | 12.1225 | 986.662 | 0.4965 | -0.0987 | -1.0759
2019-11-28 15:00 |  | 12.1175 | 987.675 | -0.4965 | 0.3948 | -0.6408
2019-11-28 16:00 |  | 11.7775 | 987.675 | -1.7874 | -0.6909 | -0.35081
2019-11-28 17:00 |  | 11.82 | 986.662 | 0.2979 | -0.2961 | -1.2201
2019-11-28 18:00 |  | 10.875 | 989.701 | -1.1916 | -1.8753 | -1.6017
2019-11-28 19:00 |  | 9.4418 | 990.714 | 0.1986 | -6.0207 | -1.3966
2019-11-28 20:00 |  | 8.748 | 989.701 | 0 | -0.6909 | -1.58
2019-11-28 21:00 |  | 8.3262 | 991.727 | -3.2769 | -2.3688 | -1.7076
2019-11-28 22:00 |  | 8.192 | 991.727 | -0.3972 | 1.0857 | -1.1819
2019-11-28 23:00 |  | 8.2915 | 991.727 | -0.1986 | -0.4935 | -0.7889
2019-11-29 |  | 8.2323 | 994.766 |  | -0.6909 | -0.36619
2019-11-29 01:00 |  | 7.8502 | 994.766 |  | -1.2831 | -1.085
2019-11-29 02:00 |  | 7.3513 | 994.766 |  | 0.0987 | -0.80504
2019-11-29 03:00 |  | 6.9543 | 994.766 |  | -2.4675 | -1.1764
2019-11-29 04:00 |  | 6.625 | 996.792 |  | -2.0727 | -0.73352
2019-11-29 05:00 |  | 5.866 | 999.831 |  | -0.4935 | -0.84676
2019-11-29 06:00 |  | 5.4975 | 1000.844 |  | 2.0727 | -0.28406
2019-11-29 07:00 |  | 5.0477 | 1001.857 |  | 2.0727 | -0.55865
2019-11-29 08:00 |  | 5.0232 | 1003.883 |  | -1.8753 | -0.27006
2019-11-29 09:00 |  | 5.5945 | 1004.896 |  | 2.961 | 0.13384
2019-11-29 10:00 |  | 6.5018 | 1004.896 |  | -0.6909 | -0.60553
2019-11-29 11:00 |  | 7.6502 | 1005.909 |  | -2.2701 | -1.385
2019-11-29 12:00 |  | 8.0633 | 1003.883 |  | 0.0987 | -1.5296
2019-11-29 13:00 |  | 8.4723 | 1005.909 |  | -2.2701 | -1.0281
2019-11-29 14:00 |  | 8.7135 | 1005.909 |  | -0.2961 | -1.4365
2019-11-29 15:00 |  | 8.639 | 1006.922 |  | 1.3818 | -0.53859
2019-11-29 16:00 |  | 8.3223 | 1008.948 |  | -2.0727 | -1.0555
2019-11-29 17:00 |  | 7.8175 | 1006.922 |  | -2.2701 | -1.5396
2019-11-29 18:00 |  | 7.4735 | 1009.961 |  | -1.6779 | -1.9844
2019-11-29 19:00 |  | 7.215 | 1009.961 |  | -3.3558 | -2.5564
2019-11-29 20:00 |  | 6.6825 | 1009.961 |  | -2.6649 | -3.0198
2019-11-29 21:00 |  | 6.2443 | 1009.961 |  | -3.8493 | -3.7653
2019-11-29 22:00 |  | 5.8775 | 1009.961 |  | -4.2441 | -3.5751
2019-11-29 23:00 |  | 5.672 | 1009.961 |  | -3.2571 | -3.7969
2019-11-30 |  | 5.2435 | 1009.961 |  | -5.922 | -4.9942
2019-11-30 01:00 |  | 4.6785 | 1010.974 |  | -3.6519 | -3.917
2019-11-30 02:00 |  | 4.1167 | 1009.961 |  |  | -4.9422
2019-11-30 03:00 |  | 3.499 | 1009.961 |  | -5.0337 | -4.8495
2019-11-30 04:00 |  | 2.9232 | 1008.948 |  | -2.961 | -3.8375
2019-11-30 05:00 |  | 2.9447 | 1010.974 |  | -2.6649 | -4.2857
2019-11-30 06:00 |  | 3.3357 | 1010.974 |  | -3.2571 | -3.5959
2019-11-30 07:00 |  | 3.7898 | 1009.961 |  | -3.3558 | -3.9754
2019-11-30 08:00 |  | 3.2858 | 1009.961 |  | -2.1714 | -3.0125
2019-11-30 09:00 |  | 3.3475 | 1010.974 |  | -1.4805 | -3.2849
2019-11-30 10:00 |  | 4.2195 | 1008.948 |  | 0.0987 | -3.7006
2019-11-30 11:00 |  | 5.5578 | 1008.948 |  | -8.9817 | -4.3761
2019-11-30 12:00 |  | 6.7895 | 1007.935 |  | -3.8493 | -4.7337
2019-11-30 13:00 |  | 7.9873 | 1007.935 |  | -4.7376 | -5.4162
2019-11-30 14:00 |  | 9.1165 | 1009.961 |  | -3.3558 | -4.9381
2019-11-30 15:00 |  | 8.8565 | 1008.948 |  | -1.2831 | -3.8589
2019-11-30 16:00 |  | 8.4667 | 1008.948 |  | -3.6519 | -3.3308
2019-11-30 17:00 |  | 7.7373 | 1008.948 |  | -2.5662 | -2.7772
2019-11-30 18:00 |  | 6.989 | 1008.948 |  | -2.6649 | -3.2081
2019-11-30 19:00 |  | 6.5715 | 1007.935 |  | -2.7636 | -3.7024
2019-11-30 20:00 |  | 6.1235 | 1008.948 |  | -4.2441 | -3.3661
2019-11-30 21:00 |  | 5.982 | 1007.935 |  | -2.0727 | -3.8058
2019-11-30 22:00 |  | 5.909 | 1007.935 |  | -0.3948 | -2.6006
2019-11-30 23:00 |  | 5.9638 | 1008.948 |  | -1.1844 | -2.3709

## Results
DateTime | CorrectedValue
2019-11-01
2019-11-01 01:00
2019-11-01 02:00
2019-11-01 03:00
2019-11-01 04:00
2019-11-01 05:00
2019-11-01 06:00
2019-11-01 07:00
2019-11-01 08:00
2019-11-01 09:00
2019-11-01 10:00
2019-11-01 11:00
2019-11-01 12:00
2019-11-01 13:00
2019-11-01 14:00
2019-11-01 15:00
2019-11-01 16:00
2019-11-01 17:00
2019-11-01 18:00
2019-11-01 19:00
2019-11-01 20:00
2019-11-01 21:00
2019-11-01 22:00
2019-11-01 23:00
2019-11-02
2019-11-02 01:00
2019-11-02 02:00
2019-11-02 03:00
2019-11-02 04:00
2019-11-02 05:00
2019-11-02 06:00
2019-11-02 07:00
2019-11-02 08:00
2019-11-02 09:00
2019-11-02 10:00
2019-11-02 11:00
2019-11-02 12:00
2019-11-02 13:00
2019-11-02 14:00
2019-11-02 15:00
2019-11-02 16:00
2019-11-02 17:00
2019-11-02 18:00
2019-11-02 19:00
2019-11-02 20:00
2019-11-02 21:00
2019-11-02 22:00
2019-11-02 23:00
2019-11-03
2019-11-03 01:00
2019-11-03 02:00
2019-11-03 03:00
2019-11-03 04:00
2019-11-03 05:00
2019-11-03 06:00
2019-11-03 07:00
2019-11-03 08:00
2019-11-03 09:00
2019-11-03 10:00
2019-11-03 11:00
2019-11-03 12:00
2019-11-03 13:00
2019-11-03 14:00
2019-11-03 15:00
2019-11-03 16:00
2019-11-03 17:00
2019-11-03 18:00
2019-11-03 19:00
2019-11-03 20:00
2019-11-03 21:00
2019-11-03 22:00
2019-11-03 23:00
2019-11-04
2019-11-04 01:00
2019-11-04 02:00
2019-11-04 03:00
2019-11-04 04:00
2019-11-04 05:00
2019-11-04 06:00
2019-11-04 07:00
2019-11-04 08:00
2019-11-04 09:00
2019-11-04 10:00
2019-11-04 11:00
2019-11-04 12:00
2019-11-04 13:00
2019-11-04 14:00
2019-11-04 15:00
2019-11-04 16:00
2019-11-04 17:00
2019-11-04 18:00
2019-11-04 19:00
2019-11-04 20:00
2019-11-04 21:00
2019-11-04 22:00
2019-11-04 23:00
2019-11-05
2019-11-05 01:00
2019-11-05 02:00
2019-11-05 03:00
2019-11-05 04:00
2019-11-05 05:00
2019-11-05 06:00
2019-11-05 07:00
2019-11-05 08:00
2019-11-05 09:00
2019-11-05 10:00
2019-11-05 11:00
2019-11-05 12:00
2019-11-05 13:00
2019-11-05 14:00
2019-11-05 15:00
2019-11-05 16:00
2019-11-05 17:00
2019-11-05 18:00
2019-11-05 19:00
2019-11-05 20:00
2019-11-05 21:00
2019-11-05 22:00
2019-11-05 23:00
2019-11-06
2019-11-06 01:00
2019-11-06 02:00
2019-11-06 03:00
2019-11-06 04:00
2019-11-06 05:00
2019-11-06 06:00
2019-11-06 07:00
2019-11-06 08:00
2019-11-06 09:00
2019-11-06 10:00
2019-11-06 11:00
2019-11-06 12:00
2019-11-06 13:00
2019-11-06 14:00
2019-11-06 15:00
2019-11-06 16:00
2019-11-06 17:00
2019-11-06 18:00
2019-11-06 19:00
2019-11-06 20:00
2019-11-06 21:00
2019-11-06 22:00
2019-11-06 23:00
2019-11-07
2019-11-07 01:00
2019-11-07 02:00
2019-11-07 03:00
2019-11-07 04:00
2019-11-07 05:00
2019-11-07 06:00
2019-11-07 07:00
2019-11-07 08:00
2019-11-07 09:00
2019-11-07 10:00
2019-11-07 11:00
2019-11-07 12:00
2019-11-07 13:00
2019-11-07 14:00
2019-11-07 15:00
2019-11-07 16:00
2019-11-07 17:00
2019-11-07 18:00
2019-11-07 19:00
2019-11-07 20:00
2019-11-07 21:00
2019-11-07 22:00
2019-11-07 23:00
2019-11-08
2019-11-08 01:00
2019-11-08 02:00
2019-11-08 03:00
2019-11-08 04:00
2019-11-08 05:00
2019-11-08 06:00
2019-11-08 07:00
2019-11-08 08:00
2019-11-08 09:00
2019-11-08 10:00
2019-11-08 11:00
2019-11-08 12:00
2019-11-08 13:00
2019-11-08 14:00
2019-11-08 15:00
2019-11-08 16:00
2019-11-08 17:00
2019-11-08 18:00
2019-11-08 19:00
2019-11-08 20:00
2019-11-08 21:00
2019-11-08 22:00
2019-11-08 23:00
2019-11-09
2019-11-09 01:00
2019-11-09 02:00
2019-11-09 03:00
2019-11-09 04:00
2019-11-09 05:00
2019-11-09 06:00
2019-11-09 07:00
2019-11-09 08:00
2019-11-09 09:00
2019-11-09 10:00
2019-11-09 11:00
2019-11-09 12:00
2019-11-09 13:00
2019-11-09 14:00
2019-11-09 15:00
2019-11-09 16:00
2019-11-09 17:00
2019-11-09 18:00
2019-11-09 19:00
2019-11-09 20:00
2019-11-09 21:00
2019-11-09 22:00
2019-11-09 23:00
2019-11-10
2019-11-10 01:00
2019-11-10 02:00
2019-11-10 03:00
2019-11-10 04:00
2019-11-10 05:00
2019-11-10 06:00
2019-11-10 07:00
2019-11-10 08:00
2019-11-10 09:00
2019-11-10 10:00
2019-11-10 11:00
2019-11-10 12:00
2019-11-10 13:00
2019-11-10 14:00
2019-11-10 15:00
2019-11-10 16:00
2019-11-10 17:00
2019-11-10 18:00
2019-11-10 19:00
2019-11-10 20:00
2019-11-10 21:00
2019-11-10 22:00
2019-11-10 23:00
2019-11-11
2019-11-11 01:00
2019-11-11 02:00
2019-11-11 03:00
2019-11-11 04:00
2019-11-11 05:00
2019-11-11 06:00
2019-11-11 07:00
2019-11-11 08:00
2019-11-11 09:00
2019-11-11 10:00
2019-11-11 11:00
2019-11-11 12:00
2019-11-11 13:00
2019-11-11 14:00
2019-11-11 15:00
2019-11-11 16:00
2019-11-11 17:00
2019-11-11 18:00
2019-11-11 19:00
2019-11-11 20:00
2019-11-11 21:00
2019-11-11 22:00
2019-11-11 23:00
2019-11-12
2019-11-12 01:00
2019-11-12 02:00
2019-11-12 03:00
2019-11-12 04:00
2019-11-12 05:00
2019-11-12 06:00
2019-11-12 07:00
2019-11-12 08:00
2019-11-12 09:00
2019-11-12 10:00
2019-11-12 11:00
2019-11-12 12:00
2019-11-12 13:00
2019-11-12 14:00
2019-11-12 15:00
2019-11-12 16:00
2019-11-12 17:00
2019-11-12 18:00
2019-11-12 19:00
2019-11-12 20:00
2019-11-12 21:00
2019-11-12 22:00
2019-11-12 23:00
2019-11-13
2019-11-13 01:00
2019-11-13 02:00
2019-11-13 03:00
2019-11-13 04:00
2019-11-13 05:00
2019-11-13 06:00
2019-11-13 07:00
2019-11-13 08:00
2019-11-13 09:00
2019-11-13 10:00
2019-11-13 11:00
2019-11-13 12:00
2019-11-13 13:00
2019-11-13 14:00
2019-11-13 15:00
2019-11-13 16:00
2019-11-13 17:00
2019-11-13 18:00
2019-11-13 19:00
2019-11-13 20:00
2019-11-13 21:00
2019-11-13 22:00
2019-11-13 23:00
2019-11-14
2019-11-14 01:00
2019-11-14 02:00
2019-11-14 03:00
2019-11-14 04:00
2019-11-14 05:00
2019-11-14 06:00
2019-11-14 07:00
2019-11-14 08:00
2019-11-14 09:00
2019-11-14 10:00
2019-11-14 11:00
2019-11-14 12:00
2019-11-14 13:00
2019-11-14 14:00
2019-11-14 15:00
2019-11-14 16:00
2019-11-14 17:00
2019-11-14 18:00
2019-11-14 19:00
2019-11-14 20:00
2019-11-14 21:00
2019-11-14 22:00
2019-11-14 23:00
2019-11-15
2019-11-15 01:00
2019-11-15 02:00
2019-11-15 03:00
2019-11-15 04:00
2019-11-15 05:00
2019-11-15 06:00
2019-11-15 07:00
2019-11-15 08:00
2019-11-15 09:00
2019-11-15 10:00
2019-11-15 11:00
2019-11-15 12:00
2019-11-15 13:00
2019-11-15 14:00
2019-11-15 15:00
2019-11-15 16:00
2019-11-15 17:00
2019-11-15 18:00
2019-11-15 19:00
2019-11-15 20:00
2019-11-15 21:00
2019-11-15 22:00
2019-11-15 23:00
2019-11-16
2019-11-16 01:00
2019-11-16 02:00
2019-11-16 03:00
2019-11-16 04:00
2019-11-16 05:00
2019-11-16 06:00
2019-11-16 07:00
2019-11-16 08:00
2019-11-16 09:00
2019-11-16 10:00
2019-11-16 11:00
2019-11-16 12:00
2019-11-16 13:00
2019-11-16 14:00
2019-11-16 15:00
2019-11-16 16:00
2019-11-16 17:00
2019-11-16 18:00
2019-11-16 19:00
2019-11-16 20:00
2019-11-16 21:00
2019-11-16 22:00
2019-11-16 23:00
2019-11-17
2019-11-17 01:00
2019-11-17 02:00
2019-11-17 03:00
2019-11-17 04:00
2019-11-17 05:00
2019-11-17 06:00
2019-11-17 07:00
2019-11-17 08:00
2019-11-17 09:00
2019-11-17 10:00
2019-11-17 11:00
2019-11-17 12:00
2019-11-17 13:00
2019-11-17 14:00
2019-11-17 15:00
2019-11-17 16:00
2019-11-17 17:00
2019-11-17 18:00
2019-11-17 19:00
2019-11-17 20:00
2019-11-17 21:00
2019-11-17 22:00
2019-11-17 23:00
2019-11-18
2019-11-18 01:00
2019-11-18 02:00
2019-11-18 03:00
2019-11-18 04:00
2019-11-18 05:00
2019-11-18 06:00
2019-11-18 07:00
2019-11-18 08:00
2019-11-18 09:00
2019-11-18 10:00
2019-11-18 11:00
2019-11-18 12:00
2019-11-18 13:00
2019-11-18 14:00
2019-11-18 15:00
2019-11-18 16:00
2019-11-18 17:00
2019-11-18 18:00
2019-11-18 19:00
2019-11-18 20:00
2019-11-18 21:00
2019-11-18 22:00
2019-11-18 23:00
2019-11-19
2019-11-19 01:00
2019-11-19 02:00
2019-11-19 03:00
2019-11-19 04:00
2019-11-19 05:00
2019-11-19 06:00
2019-11-19 07:00
2019-11-19 08:00
2019-11-19 09:00
2019-11-19 10:00
2019-11-19 11:00
2019-11-19 12:00
2019-11-19 13:00
2019-11-19 14:00
2019-11-19 15:00
2019-11-19 16:00
2019-11-19 17:00
2019-11-19 18:00
2019-11-19 19:00
2019-11-19 20:00
2019-11-19 21:00
2019-11-19 22:00
2019-11-19 23:00
2019-11-20
2019-11-20 01:00
2019-11-20 02:00
2019-11-20 03:00
2019-11-20 04:00
2019-11-20 05:00
2019-11-20 06:00
2019-11-20 07:00
2019-11-20 08:00
2019-11-20 09:00
2019-11-20 10:00
2019-11-20 11:00
2019-11-20 12:00
2019-11-20 13:00
2019-11-20 14:00
2019-11-20 15:00
2019-11-20 16:00
2019-11-20 17:00
2019-11-20 18:00
2019-11-20 19:00
2019-11-20 20:00
2019-11-20 21:00
2019-11-20 22:00
2019-11-20 23:00
2019-11-21
2019-11-21 01:00
2019-11-21 02:00
2019-11-21 03:00
2019-11-21 04:00
2019-11-21 05:00
2019-11-21 06:00
2019-11-21 07:00
2019-11-21 08:00
2019-11-21 09:00
2019-11-21 10:00
2019-11-21 11:00
2019-11-21 12:00
2019-11-21 13:00
2019-11-21 14:00
2019-11-21 15:00
2019-11-21 16:00
2019-11-21 17:00
2019-11-21 18:00
2019-11-21 19:00
2019-11-21 20:00
2019-11-21 21:00
2019-11-21 22:00
2019-11-21 23:00
2019-11-22
2019-11-22 01:00
2019-11-22 02:00
2019-11-22 03:00
2019-11-22 04:00
2019-11-22 05:00
2019-11-22 06:00
2019-11-22 07:00
2019-11-22 08:00
2019-11-22 09:00
2019-11-22 10:00
2019-11-22 11:00
2019-11-22 12:00
2019-11-22 13:00
2019-11-22 14:00
2019-11-22 15:00
2019-11-22 16:00
2019-11-22 17:00
2019-11-22 18:00
2019-11-22 19:00
2019-11-22 20:00
2019-11-22 21:00
2019-11-22 22:00
2019-11-22 23:00
2019-11-23
2019-11-23 01:00
2019-11-23 02:00
2019-11-23 03:00
2019-11-23 04:00
2019-11-23 05:00
2019-11-23 06:00
2019-11-23 07:00
2019-11-23 08:00
2019-11-23 09:00
2019-11-23 10:00
2019-11-23 11:00
2019-11-23 12:00
2019-11-23 13:00
2019-11-23 14:00
2019-11-23 15:00
2019-11-23 16:00
2019-11-23 17:00
2019-11-23 18:00
2019-11-23 19:00
2019-11-23 20:00
2019-11-23 21:00
2019-11-23 22:00
2019-11-23 23:00
2019-11-24
2019-11-24 01:00
2019-11-24 02:00
2019-11-24 03:00
2019-11-24 04:00
2019-11-24 05:00
2019-11-24 06:00
2019-11-24 07:00
2019-11-24 08:00
2019-11-24 09:00
2019-11-24 10:00
2019-11-24 11:00
2019-11-24 12:00
2019-11-24 13:00
2019-11-24 14:00
2019-11-24 15:00
2019-11-24 16:00
2019-11-24 17:00
2019-11-24 18:00
2019-11-24 19:00
2019-11-24 20:00
2019-11-24 21:00
2019-11-24 22:00
2019-11-24 23:00
2019-11-25
2019-11-25 01:00
2019-11-25 02:00
2019-11-25 03:00
2019-11-25 04:00
2019-11-25 05:00
2019-11-25 06:00
2019-11-25 07:00
2019-11-25 08:00
2019-11-25 09:00
2019-11-25 10:00
2019-11-25 11:00
2019-11-25 12:00
2019-11-25 13:00
2019-11-25 14:00
2019-11-25 15:00
2019-11-25 16:00
2019-11-25 17:00
2019-11-25 18:00
2019-11-25 19:00
2019-11-25 20:00
2019-11-25 21:00
2019-11-25 22:00
2019-11-25 23:00
2019-11-26
2019-11-26 01:00
2019-11-26 02:00
2019-11-26 03:00
2019-11-26 04:00
2019-11-26 05:00
2019-11-26 06:00
2019-11-26 07:00
2019-11-26 08:00
2019-11-26 09:00
2019-11-26 10:00
2019-11-26 11:00
2019-11-26 12:00
2019-11-26 13:00
2019-11-26 14:00
2019-11-26 15:00
2019-11-26 16:00
2019-11-26 17:00
2019-11-26 18:00
2019-11-26 19:00
2019-11-26 20:00
2019-11-26 21:00
2019-11-26 22:00
2019-11-26 23:00
2019-11-27
2019-11-27 01:00
2019-11-27 02:00
2019-11-27 03:00
2019-11-27 04:00
2019-11-27 05:00
2019-11-27 06:00
2019-11-27 07:00
2019-11-27 08:00
2019-11-27 09:00
2019-11-27 10:00
2019-11-27 11:00
2019-11-27 12:00
2019-11-27 13:00
2019-11-27 14:00
2019-11-27 15:00
2019-11-27 16:00
2019-11-27 17:00
2019-11-27 18:00
2019-11-27 19:00
2019-11-27 20:00
2019-11-27 21:00
2019-11-27 22:00
2019-11-27 23:00
2019-11-28
2019-11-28 01:00
2019-11-28 02:00
2019-11-28 03:00
2019-11-28 04:00
2019-11-28 05:00
2019-11-28 06:00
2019-11-28 07:00
2019-11-28 08:00
2019-11-28 09:00
2019-11-28 10:00
2019-11-28 11:00
2019-11-28 12:00
2019-11-28 13:00
2019-11-28 14:00
2019-11-28 15:00
2019-11-28 16:00
2019-11-28 17:00
2019-11-28 18:00
2019-11-28 19:00
2019-11-28 20:00
2019-11-28 21:00
2019-11-28 22:00
2019-11-28 23:00
2019-11-29
2019-11-29 01:00
2019-11-29 02:00
2019-11-29 03:00
2019-11-29 04:00
2019-11-29 05:00
2019-11-29 06:00
2019-11-29 07:00
2019-11-29 08:00
2019-11-29 09:00
2019-11-29 10:00
2019-11-29 11:00
2019-11-29 12:00
2019-11-29 13:00
2019-11-29 14:00
2019-11-29 15:00
2019-11-29 16:00
2019-11-29 17:00
2019-11-29 18:00
2019-11-29 19:00
2019-11-29 20:00
2019-11-29 21:00
2019-11-29 22:00
2019-11-29 23:00
2019-11-30
2019-11-30 01:00
2019-11-30 02:00
2019-11-30 03:00
2019-11-30 04:00
2019-11-30 05:00
2019-11-30 06:00
2019-11-30 07:00
2019-11-30 08:00
2019-11-30 09:00
2019-11-30 10:00
2019-11-30 11:00
2019-11-30 12:00
2019-11-30 13:00
2019-11-30 14:00
2019-11-30 15:00
2019-11-30 16:00
2019-11-30 17:00
2019-11-30 18:00
2019-11-30 19:00
2019-11-30 20:00
2019-11-30 21:00
2019-11-30 22:00
2019-11-30 23:00