## Introduction
Volatile Correction Model
Version 1.1
The Environmental Research Group have developed this application to allow users to correct their TEOM measurements based on nearby FDMS measurements.
Site | Brookgate
Start Date | 01/12/2019
End Date | 31/12/2019
This spreadsheet was created using the website | www.volatile-correction-model.info
You can also contact us via email at | vcm@erg.kcl.ac.uk
Using the correction model
1. Go to the Summary sheet and ensure details are correct | Summary Page
2. Go to the Data sheet and enter any local measurement data (e.g. FDMS purge, temperature, barometric pressure etc). Please ensure that the measurements are in the correct units, especially barometric pressure which should be in millibar (mbar). If you need help converting these units please see the help section of the VCM Web Portal. | Data Page
3. Paste in the TEOM data you would like to correct into the TEOM column on the data page. | Data Page
4. Copy the data out of the results sheet - if copying to excel then use copy, and then paste special, values | Results Page
Cell colours
Data Entry | Data Entry Needed (unless values already there)
Fixed Values | Fixed after setup on website
Calculated Values | Values will be automatically calculated
Warnings | Warning for cell

## Summary
Summary | Text | Value
0
Site Name | Brookgate
Organisation | Cambridge
Start Date | 01/12/2019
End Date | 31/12/2019
TEOM data already corrected with 1.3 factor | No
EPA Constant A |  | 3
EPA Constant B |  | 1.03
Instrument Temperature |  | 25
Instrument Pressure |  | 1013
Instrument reports to local ambient readings | No
Timescale | Hourly
Pressure Site | Havering - Rainham (HV1)
Pressure Site Warning
Temperature Site | Camden - Swiss Cottage (CD1)
Temperature Site Warning
FDMS Site 1 | Enfield - Bowes Primary School (EN5)
FDMS Site 1 Warning | FDMS1 Correction includes unratified data.
FDMS Site 2 | Havering - Romford (HV3)
FDMS Site 2 Warning | FDMS2 Correction includes unratified data.
FDMS Site 3 | Average of remaining sites within range
FDMS Site 3 Warning | FDMS3 Correction includes unratified data.

## Data
DateTime | TEOM | Temperature | Pressure | FDMS1 | FDMS2 | FDMS3
| 0 | 0 | 0 | 0 | 0 | 0
2019-12-01 |  | 4.5 | 1008.948 | -1.2831 | -4.6 | -4.2831
2019-12-01 01:00 |  | 4.2 | 1007.935 | -2.7636 | -4.2 | -4.5215
2019-12-01 02:00 |  | 4.4 | 1007.935 | -2.8623 | -3.2 | -4.2959
2019-12-01 03:00 |  | 4.7 | 1006.922 | -0.8883 | -3.3 | -3.1549
2019-12-01 04:00 |  | 4.9 | 1006.922 | -2.6649 | -3 | -2.8062
2019-12-01 05:00 |  | 5.2 | 1006.922 | -1.5792 | -1.8 | -2.4007
2019-12-01 06:00 |  | 5.4 | 1009.961 | -1.7766 | -2.2 | -1.7309
2019-12-01 07:00 |  | 5.3 | 1008.948 | -2.8623 | -1.5 | -2.9465
2019-12-01 08:00 |  | 5.8 | 1008.948 | -1.8753 | -0.3 | -1.1894
2019-12-01 09:00 |  | 6.1 | 1009.961 | -0.6909 | -0.7 | -1.6919
2019-12-01 10:00 |  | 8.3 | 1010.974 | 0 | -0.7 | -1.5114
2019-12-01 11:00 |  | 9 | 1010.974 | -0.5922 | -1.8 | -1.3137
2019-12-01 12:00 |  | 8.4 | 1009.961 | 0.1974 | -1.9 | -0.96192
2019-12-01 13:00 |  | 8.6 | 1011.987 | -3.0597 | -1.6 | -1.7243
2019-12-01 14:00 |  | 8.3 | 1010.974 | 0.3948 | -1.4 | -0.86993
2019-12-01 15:00 |  | 8 | 1011.987 | 1.8753 | 0.4 | -0.46668
2019-12-01 16:00 |  | 7.1 | 1014.013 | 0.6909 | 0.1 | -0.80146
2019-12-01 17:00 |  | 6.2 | 1015.026 | -0.2961 | -1.4 | -1.0931
2019-12-01 18:00 |  | 5.4 | 1015.026 | -2.7636 | -1.4 | -2.343
2019-12-01 19:00 |  | 5 | 1015.026 | -3.6519 | -1.5 | -2.1442
2019-12-01 20:00 |  | 4.4 | 1016.039 | -0.2961 | -1.8 | -2.3186
2019-12-01 21:00 |  | 4 | 1016.039 | -3.1584 | -3 | -3.1066
2019-12-01 22:00 |  | 3.8 | 1016.039 | -3.2571 | -4 | -4.3883
2019-12-01 23:00 |  | 3 | 1017.052 | -3.3558 | -3.8 | -3.6828
2019-12-02 |  | 2.6 | 1017.052 | -2.0727 | -5 | -4.2307
2019-12-02 01:00 |  | 2.3 | 1018.065 | -3.948 | -2.9 | -3.7617
2019-12-02 02:00 |  | 1.9 | 1018.065 | -2.2701 | -3.6 | -4.418
2019-12-02 03:00 |  | 2.3 | 1018.065 | -2.7636 | -3.7 | -3.1096
2019-12-02 04:00 |  | 2.8 | 1018.065 | -2.961 | -4.4 | -3.9973
2019-12-02 05:00 |  | 2.6 | 1019.078 | -3.2571 | -5.5 | -4.0424
2019-12-02 06:00 |  | 2.8 | 1018.065 | -4.935 | -4 | -4.0607
2019-12-02 07:00 |  | 2.8 | 1019.078 | -4.5402 | -3.8 | -4.1582
2019-12-02 08:00 |  | 3.1 | 1021.104 | -4.1454 | -4.2 | -4.518
2019-12-02 09:00 |  | 4.3 | 1019.078 | -5.7246 | -3.3 | -4.9861
2019-12-02 10:00 |  | 7.5 | 1018.065 |  | -2.6 | -6.4565
2019-12-02 11:00 |  | 8.5 | 1019.078 | 0 | -4.2 | -6.9569
2019-12-02 12:00 |  | 7 | 1018.065 | -7.5999 | -6.7 | -6.736
2019-12-02 13:00 |  | 7.7 | 1018.065 | -5.3312 | -4.6 | -6.9589
2019-12-02 14:00 |  | 7.3 | 1020.091 | -5.9414 | -4.8 | -6.6663
2019-12-02 15:00 |  | 6.8 | 1019.078 | -3.896 | -3.7 | -5.5558
2019-12-02 16:00 |  | 5.8 | 1019.078 | -3.2142 | -5 | -4.7541
2019-12-02 17:00 |  | 5.3 | 1019.078 | -3.9934 | -4.8 | -4.3805
2019-12-02 18:00 |  | 4.8 | 1020.091 | -0.7792 | -5.2 | -5.1018
2019-12-02 19:00 |  | 4.3 | 1019.078 | -4.6752 | -6 | -4.7546
2019-12-02 20:00 |  | 4.4 | 1020.091 | -1.948 | -5.7 | -5.0863
2019-12-02 21:00 |  | 4.3 | 1020.091 | -0.487 | -6.6 | -4.378
2019-12-02 22:00 |  | 4.5 | 1020.091 | -3.896 | -5.5 | -4.3621
2019-12-02 23:00 |  | 4.2 | 1020.091 | -3.7986 | -4.6 | -4.9679
2019-12-03 |  | 3.7 | 1019.078 | -3.7012 | -6.5 | -5.9311
2019-12-03 01:00 |  | 3.5 | 1019.078 | -5.1622 | -5.3 | -5.6048
2019-12-03 02:00 |  | 3.7 | 1019.078 | -8.6686 | -5.6 | -5.1306
2019-12-03 03:00 |  | 3.4 | 1017.052 | -3.7012 | -5.6 | -4.8467
2019-12-03 04:00 |  | 3.4 | 1017.052 | -5.357 | -3.9 | -4.6281
2019-12-03 05:00 |  | 3.8 | 1016.039 | -2.7272 | -5 | -4.6708
2019-12-03 06:00 |  | 4.6 | 1017.052 | -2.7272 | -4 | -3.3391
2019-12-03 07:00 |  | 4.8 | 1016.039 | -4.0908 | -5 | -3.0393
2019-12-03 08:00 |  | 5.9 | 1018.065 | -5.0648 | -4.3 | -3.9494
2019-12-03 09:00 |  | 7.4 | 1016.039 | -4.87 | -3.6 | -3.9899
2019-12-03 10:00 |  | 8.1 | 1015.026 | -5.0648 | -3.9 | -4.5157
2019-12-03 11:00 |  | 10.4 | 1016.039 | -6.0388 | -5 | -4.5399
2019-12-03 12:00 |  | 9.5 | 1015.026 | -6.7206 | -5.4 | -5.6156
2019-12-03 13:00 |  | 9.7 | 1015.026 | -5.357 | -5.6 | -5.5297
2019-12-03 14:00 |  | 9.6 | 1014.013 | -4.383 | -5 | -4.6937
2019-12-03 15:00 |  | 8.9 | 1015.026 | -2.6298 | -5.4 | -3.0083
2019-12-03 16:00 |  | 8.2 | 1015.026 | -0.3896 | -5.5 | -3.3534
2019-12-03 17:00 |  | 8.5 | 1014.013 | -2.435 | -4.1 | -3.2323
2019-12-03 18:00 |  | 8.4 | 1011.987 | -1.3636 | -3.5 | -2.7214
2019-12-03 19:00 |  | 7.6 | 1011.987 | -3.0194 | -4.2 | -3.2344
2019-12-03 20:00 |  | 6.9 | 1014.013 | -3.6038 | -5.2 | -4.66
2019-12-03 21:00 |  | 6.6 | 1011.987 | -0.5844 | -5.3 | -4.4967
2019-12-03 22:00 |  | 6.5 | 1011.987 | -6.9154 | -5.3 | -4.5403
2019-12-03 23:00 |  | 6.2 | 1009.961 | -3.896 | -6.5 | -4.4149
2019-12-04 |  | 5.9 | 1011.987 | -5.1622 | -6.4 | -5.4196
2019-12-04 01:00 |  | 6.5 | 1010.974 | -4.1882 | -4.9 | -4.8094
2019-12-04 02:00 |  | 6.8 | 1009.961 | -2.8246 | -5 | -6.0753
2019-12-04 03:00 |  | 6.5 | 1008.948 | -4.5778 | -5.5 | -6.8865
2019-12-04 04:00 |  | 5.7 | 1009.961 | -5.6492 | -6.1 | -7.2835
2019-12-04 05:00 |  | 5.7 | 1009.961 | -4.5778 | -4.9 | -5.8489
2019-12-04 06:00 |  | 5 | 1008.948 | -5.357 | -6.1 | -5.6638
2019-12-04 07:00 |  | 4.5 | 1007.935 | -4.87 | -6.6 | -5.3841
2019-12-04 08:00 |  | 6.4 | 1009.961 | -3.5064 | -4 | -4.4561
2019-12-04 09:00 |  | 7.8 | 1008.948 | -6.2336 | -4.6 | -4.2679
2019-12-04 10:00 |  | 13 | 1008.948 | -2.435 | -5.3 | -6.0119
2019-12-04 11:00 |  | 14.8 | 1007.935 | -9.253 | -4.9 | -6.3986
2019-12-04 12:00 |  | 9.7 | 1008.948 | -8.0842 | -7.5 | -6.3917
2019-12-04 13:00 |  | 8.8 | 1007.935 | -7.4024 | -7.5 | -6.6021
2019-12-04 14:00 |  | 9 | 1006.922 | -5.5518 | -6.4 | -5.4864
2019-12-04 15:00 |  | 8.2 | 1007.935 | -6.331 | -6.4 | -4.8913
2019-12-04 16:00 |  | 7.6 | 1007.935 | -5.1622 | -7.2 | -4.1562
2019-12-04 17:00 |  | 7.3 | 1007.935 | -4.5778 | -6.3 | -4.984
2019-12-04 18:00 |  | 6.9 | 1008.948 | -4.6752 | -7 | -5.4089
2019-12-04 19:00 |  | 5.8 | 1007.935 | -7.2076 | -7.8 | -6.0522
2019-12-04 20:00 |  | 5.4 | 1007.935 | -7.1102 | -8.1 | -7.0327
2019-12-04 21:00 |  | 4.4 | 1007.935 | -9.5452 | -7.8 | -6.7217
2019-12-04 22:00 |  | 3.6 | 1008.948 | -4.9674 | -8.6 | -6.3662
2019-12-04 23:00 |  | 2.6 | 1007.935 | -8.279 | -7.5 | -6.9948
2019-12-05 |  | 1.8 | 1007.935 | -9.0582 | -7.5 | -7.7044
2019-12-05 01:00 |  | 1.4 | 1007.935 | -8.4738 | -6.8 | -6.6197
2019-12-05 02:00 |  | 1.1 | 1007.935 | -6.7206 | -7 | -6.8444
2019-12-05 03:00 |  | 1.4 | 1009.961 | -4.7726 | -7.8 | -6.5867
2019-12-05 04:00 |  | 2.3 | 1008.948 | -5.6492 | -6.6 | -5.9052
2019-12-05 05:00 |  | 2.6 | 1008.948 | -5.6492 | -5.7 | -5.5619
2019-12-05 06:00 |  | 2.4 | 1007.935 | -8.766 | -5.1 | -7.1666
2019-12-05 07:00 |  | 3.1 | 1007.935 | -7.4998 | -7.6 | -6.9999
2019-12-05 08:00 |  | 4.5 | 1007.935 | -5.357 | -7.2 | -6.1558
2019-12-05 09:00 |  | 5.4 | 1007.935 | -6.4284 | -6.9 | -5.3865
2019-12-05 10:00 |  | 6.4 | 1007.935 | -7.6946 | -6.9 | -5.2734
2019-12-05 11:00 |  | 8.3 | 1008.948 | -6.9154 | -6 | -6.1085
2019-12-05 12:00 |  | 8.1 | 1006.922 | -7.9868 | -6 | -6.1799
2019-12-05 13:00 |  | 9 | 1006.922 | -5.844 | -5.5 | -4.9891
2019-12-05 14:00 |  | 8.8 | 1005.909 | -5.4544 | -4.4 | -5.2252
2019-12-05 15:00 |  | 8.7 | 1003.883 | -1.5584 | -5 | -6.1137
2019-12-05 16:00 |  | 9.4 | 1003.883 | -3.7012 | -4.2 | -3.871
2019-12-05 17:00 |  | 10.1 | 1003.883 | -2.3376 | -4.3 | -4.1029
2019-12-05 18:00 |  | 10.4 | 1002.87 | -3.7012 | -4 | -3.3404
2019-12-05 19:00 |  | 10.6 | 1003.883 | -3.896 | -1.7 | -2.8607
2019-12-05 20:00 |  | 10.8 | 1002.87 | -3.0194 | -3.4 | -3.5712
2019-12-05 21:00 |  | 10.8 | 1002.87 | -3.7986 | -4.3 | -3.7923
2019-12-05 22:00 |  | 10.9 | 1000.844 | -0.8766 | -2.5 | -2.8904
2019-12-05 23:00 |  | 10.7 | 999.831 | -3.0194 | -3.6 | -3.1885
2019-12-06 |  | 10.5 | 996.792 | -2.8246 | -3 | -2.9544
2019-12-06 01:00 |  | 10.7 | 998.818 | -0.974 | -2.9 | -2.6248
2019-12-06 02:00 |  | 10.8 | 998.818 | -0.2922 | -4.4 | -3.2512
2019-12-06 03:00 |  | 11 | 995.779 | -5.5518 | -4.2 | -3.1787
2019-12-06 04:00 |  | 11.3 | 995.779 | 0.1948 | -2.9 | -2.8574
2019-12-06 05:00 |  | 11.5 | 996.792 | -3.7986 | -4 | -2.9966
2019-12-06 06:00 |  | 11.5 | 994.766 | -3.3116 | -3 | -2.8874
2019-12-06 07:00 |  | 11.6 | 994.766 | -3.9934 | -4.5 | -3.5924
2019-12-06 08:00 |  | 11.9 | 994.766 | -1.2662 | -4.6 | -2.4539
2019-12-06 09:00 |  | 12.1 | 993.753 | -2.6298 | -3.6 | -2.1741
2019-12-06 10:00 |  | 12.3 | 991.727 | -2.7272 | -5.1 | -3.3762
2019-12-06 11:00 |  | 12.6 | 991.727 | -5.7466 | -4.6 | -3.3997
2019-12-06 12:00 |  | 12.6 | 990.714 | -2.435 | -4.9 | -4.2999
2019-12-06 13:00 |  | 13.1 | 989.701 | -2.6298 | -4.8 | -5.5791
2019-12-06 14:00 |  | 12.8 | 989.701 | -3.0194 | -4.5 | -3.7683
2019-12-06 15:00 |  | 10.6 | 990.714 | -1.8506 | -3.6 | -1.7268
2019-12-06 16:00 |  | 10.8 | 990.714 | 0.7792 | -0.9 | -2.4773
2019-12-06 17:00 |  | 11.3 | 991.727 | 0.5844 | -0.1 | -1.9359
2019-12-06 18:00 |  | 10.9 | 991.727 | -0.0974 | -2 | -1.1368
2019-12-06 19:00 |  | 11 | 993.753 | -0.487 | -0.9 | -0.63361
2019-12-06 20:00 |  | 10.7 | 995.779 | -0.974 | -1.6 | -0.86171
2019-12-06 21:00 |  | 9.9 | 995.779 | 0.6818 | -1 | -1.5499
2019-12-06 22:00 |  | 9.1 | 997.805 | -2.5324 | -1.1 | -0.93189
2019-12-06 23:00 |  | 9.1 | 998.818 | 0.0974 | -2 | -1.676
2019-12-07 |  | 9.7 | 998.818 | -0.0974 | -2.1 | -1.5965
2019-12-07 01:00 |  | 10 | 998.818 | -0.5844 | -1 | -1.231
2019-12-07 02:00 |  | 10 | 999.831 | -0.3896 | -0.9 | -0.77903
2019-12-07 03:00 |  | 9.8 | 998.818 | -1.948 | -2 | -1.6138
2019-12-07 04:00 |  | 9.3 | 1000.844 | 0.5844 | -0.7 | -1.7083
2019-12-07 05:00 |  | 8.7 | 1000.844 | -1.2662 | -1.1 | -0.44224
2019-12-07 06:00 |  | 8.1 | 1001.857 | 0.6818 | -1.8 | -0.17125
2019-12-07 07:00 |  | 8.4 | 1002.87 | -2.3376 | -2.6 | -1.8887
2019-12-07 08:00 |  | 9.1 | 1003.883 | 1.7532 | -1.8 | -0.71609
2019-12-07 09:00 |  | 9.8 | 1003.883 | -0.0974 | -2.4 | -1.6523
2019-12-07 10:00 |  | 10.9 | 1002.87 | -1.2662 | -1.8 | -1.7204
2019-12-07 11:00 |  | 11.4 | 1003.883 | -1.3636 | -1.3 | -2.1385
2019-12-07 12:00 |  | 11.5 | 1001.857 | -2.5324 | -2.5 | -3.0881
2019-12-07 13:00 |  | 11.5 | 1001.857 | -3.0194 | -4 | -3.008
2019-12-07 14:00 |  | 11.5 | 1001.857 | -1.3636 | -3.4 | -1.6968
2019-12-07 15:00 |  | 11.3 | 1001.857 | -2.922 | -1.7 | -2.0912
2019-12-07 16:00 |  | 11.1 | 999.831 | -3.3116 | -3.2 | -2.7311
2019-12-07 17:00 |  | 11 | 1000.844 | -0.7792 | -2.6 | -1.9664
2019-12-07 18:00 |  | 11.1 | 999.831 | -0.7792 | -2.7 | -2.6061
2019-12-07 19:00 |  | 11.2 | 999.831 | -2.1428 | -4.9 | -2.8084
2019-12-07 20:00 |  | 11.3 | 996.792 | -2.922 | -4.1 | -2.5817
2019-12-07 21:00 |  | 11.4 | 996.792 | -0.487 | -3.7 | -3.0498
2019-12-07 22:00 |  | 11.6 | 994.766 | -3.0194 | -5.1 | -3.5178
2019-12-07 23:00 |  | 11.7 | 993.753 | -4.1882 | -5.1 | -4.2015
2019-12-08 |  | 11.6 | 992.74 | -3.409 | -4.2 | -4.4948
2019-12-08 01:00 |  | 10.3 | 991.727 | -3.9934 | -4.8 | -3.9612
2019-12-08 02:00 |  | 10.3 | 989.701 | -1.2662 | -4.8 | -3.8663
2019-12-08 03:00 |  | 10.8 | 989.701 | -4.5778 | -4.3 | -3.5976
2019-12-08 04:00 |  | 11.5 | 987.675 | -1.6558 | -3.3 | -3.2129
2019-12-08 05:00 |  | 10.8 | 987.675 | 0.6818 | -1.6 | -1.485
2019-12-08 06:00 |  | 11 | 989.701 | -2.0454 | -2.2 | -4.4383
2019-12-08 07:00 |  | 10.6 | 987.675 | -1.5584 | -3.4 | -2.4954
2019-12-08 08:00 |  | 10.8 | 987.675 | -0.6818 | -2.2 | -0.68618
2019-12-08 09:00 |  | 11 | 989.701 | 1.0714 | -1.6 | -1.2616
2019-12-08 10:00 |  | 12.2 | 989.701 | -2.1428 | -3.1 | -2.9977
2019-12-08 11:00 |  | 11.7 | 988.688 | -2.7272 | -4.1 | -3.6411
2019-12-08 12:00 |  | 11.5 | 987.675 | -3.6038 | -3 | -2.709
2019-12-08 13:00 |  | 10.9 | 986.662 | -2.435 | -5 | -5.446
2019-12-08 14:00 |  | 10.4 | 987.675 | -0.3896 | -2.8 | -3.1673
2019-12-08 15:00 |  | 8.5 | 988.688 | -0.8766 | -2.3 | -1.3546
2019-12-08 16:00 |  | 8 | 986.662 | -0.974 | -3 | -3.4866
2019-12-08 17:00 |  | 8 | 986.662 | -3.0194 | -3.2 | -2.7871
2019-12-08 18:00 |  | 7.9 | 986.662 | -1.8506 | -3.4 | -3.1483
2019-12-08 19:00 |  | 7.8 | 984.636 | -3.409 | -3.9 | -4.2998
2019-12-08 20:00 |  | 7.6 | 984.636 | -3.896 | -4.5 | -3.6554
2019-12-08 21:00 |  | 7.5 | 982.61 | -3.6038 | -4.5 | -4.036
2019-12-08 22:00 |  | 7.6 | 981.597 | -2.922 | -3.5 | -3.6574
2019-12-08 23:00 |  | 7.8 | 978.558 | -2.922 | -4.1 | -3.6892
2019-12-09 |  | 7.7 | 978.558 | 1.0714 | -1.7 | -0.39275
2019-12-09 01:00 |  | 7.9 | 979.571 | -0.0974 | 0.1 | -0.57508
2019-12-09 02:00 |  | 8.3 | 980.584 | -0.974 | -1 | -1.0833
2019-12-09 03:00 |  | 8.4 | 979.571 | -1.461 | -1.7 | -0.28428
2019-12-09 04:00 |  | 8.1 | 983.623 |  | 1.5 | 1.806
2019-12-09 05:00 |  | 8.2 | 985.649 | 1.948 | 2 | 2.8252
2019-12-09 06:00 |  | 8.9 | 988.688 | 2.435 | 1.7 | 2.6269
2019-12-09 07:00 |  | 8.9 | 990.714 | 2.435 | 1.6 | 1.6802
2019-12-09 08:00 |  | 9 | 992.74 | 1.7532 | 1.4 | 1.1873
2019-12-09 09:00 |  | 9.5 | 995.779 | 3.7012 | 3 | 2.1511
2019-12-09 10:00 |  | 11.4 | 998.818 | 3.409 | 1.2 | 1.0003
2019-12-09 11:00 |  | 10.8 | 999.831 | 1.461 | 3 | -0.31801
2019-12-09 12:00 |  | 10.3 | 1000.844 | 4.383 | 1.1 | 1.0685
2019-12-09 13:00 |  | 10.2 | 1001.857 | 2.7272 | 1.6 | 1.4457
2019-12-09 14:00 |  | 9.9 | 1004.896 | 3.896 | 1.6 | 1.1856
2019-12-09 15:00 |  | 9 | 1005.909 | 4.1882 | 2.2 | 0.70442
2019-12-09 16:00 |  | 8.2 | 1008.948 | 2.2402 | 0.4 | 0.48625
2019-12-09 17:00 |  | 7.3 | 1007.935 | 1.8506 | 0.2 | 0.48479
2019-12-09 18:00 |  | 6.6 | 1010.974 | 2.5324 | 1.9 | 0.92789
2019-12-09 19:00 |  | 6.1 | 1011.987 | 1.7532 | 0.2 | 0.091301
2019-12-09 20:00 |  | 5.6 | 1014.013 | -0.1948 | -2.6 | -0.9158
2019-12-09 21:00 |  | 5.4 | 1011.987 | 1.948 | -1.2 | -1.1626
2019-12-09 22:00 |  | 4.8 | 1014.013 | -3.9934 | -0.9 | -1.4602
2019-12-09 23:00 |  | 4.2 | 1011.987 | 0.5844 | -3.5 | -2.1313
2019-12-10 |  | 4 | 1013 | -3.5064 | -5.7 | -3.2092
2019-12-10 01:00 |  | 3.6 | 1011.987 | -0.2922 | -2.7 | -2.0415
2019-12-10 02:00 |  | 3.9 | 1010.974 | -3.3116 | -3.3 | -2.5815
2019-12-10 03:00 |  | 4.6 | 1011.987 | -1.0714 | -4.7 | -3.0057
2019-12-10 04:00 |  | 4.7 | 1009.961 | -4.0908 | -3.2 | -2.5575
2019-12-10 05:00 |  | 5.8 | 1009.961 | -4.1882 | -3.2 | -2.4108
2019-12-10 06:00 |  | 6.9 | 1009.961 | -3.7986 | -3.9 | -2.2303
2019-12-10 07:00 |  | 7.5 | 1008.948 | -2.5324 | -3.7 | -1.8923
2019-12-10 08:00 |  | 9 | 1005.909 | -5.4544 | -2.4 | -2.2184
2019-12-10 09:00 |  | 10.1 | 1005.909 | -1.461 | -1.1 | -2.4316
2019-12-10 10:00 |  | 9.1 | 1003.883 | -3.409 | -1.9 | -3.3831
2019-12-10 11:00 |  | 8.5 | 1002.87 | -1.3636 | -1 | -3.6371
2019-12-10 12:00 |  | 8.9 | 1000.844 | -4.7726 | -1.7 | -4.7306
2019-12-10 13:00 |  | 9.8 | 999.831 | -4.383 | -4.1 | -3.3245
2019-12-10 14:00 |  | 10.4 | 998.818 | -4.7726 | -4 | -3.6663
2019-12-10 15:00 |  | 11 | 995.779 | -4.6752 | -3.7 | -4.2313
2019-12-10 16:00 |  | 11.3 | 992.74 | -3.0194 | -3.8 | -3.9327
2019-12-10 17:00 |  | 10.8 | 993.753 | -3.2142 | -3.2 | -3.4833
2019-12-10 18:00 |  | 11.4 | 993.753 | -6.2336 | -0.9 | -2.8286
2019-12-10 19:00 |  | 11.9 | 992.74 | -2.5324 | -3.1 | -2.3613
2019-12-10 20:00 |  | 9 | 992.74 | 1.1688 | -0.8 | 0.44365
2019-12-10 21:00 |  | 8.6 | 995.779 | -2.435 | -0.9 | -1.703
2019-12-10 22:00 |  | 9.2 | 995.779 | -2.3376 | 0.1 | -1.0454
2019-12-10 23:00 |  | 8.5 | 996.792 | -3.0194 | -1.6 | -1.6651
2019-12-11 |  | 7.6 | 996.792 | -1.0714 | -3.6 | -2.6248
2019-12-11 01:00 |  | 7.1 | 995.779 | -0.487 | -3.8 | -2.0066
2019-12-11 02:00 |  | 6.5 | 994.766 | -0.2922 | -3.4 | -2.4703
2019-12-11 03:00 |  | 6.3 | 996.792 | -0.8766 | -3.8 | -2.4922
2019-12-11 04:00 |  | 5.7 | 994.766 | -1.461 | -3.4 | -2.7688
2019-12-11 05:00 |  | 5.2 | 996.792 | -2.6298 | -3.9 | -2.3955
2019-12-11 06:00 |  | 5.1 | 995.779 | -1.5584 | -3.4 | -2.1876
2019-12-11 07:00 |  | 5.3 | 995.779 | -2.2402 | -3.3 | -2.6746
2019-12-11 08:00 |  | 5.7 | 995.779 | -1.948 | -2.3 | -2.1925
2019-12-11 09:00 |  | 7.6 | 992.74 | -1.5584 | -2.4 | -1.9171
2019-12-11 10:00 |  | 11 | 992.74 | -2.8246 | -1.9 | -2.6962
2019-12-11 11:00 |  | 9.8 | 992.74 | -3.409 | -2.2 | -3.2693
2019-12-11 12:00 |  | 9.1 | 990.714 | -3.409 | -1.8 | -5.0289
2019-12-11 13:00 |  | 9 | 990.714 | -3.2142 | -2.6 | -3.4128
2019-12-11 14:00 |  | 7.4 | 989.701 | -1.1688 | -0.4 | -2.0408
2019-12-11 15:00 |  | 7.7 | 988.688 | -0.6818 | -1.5 | -2.2124
2019-12-11 16:00 |  | 7.3 | 990.714 | -1.8506 | -1.7 | -2.3125
2019-12-11 17:00 |  | 6.5 | 989.701 | -1.0714 | -1.4 | -1.4142
2019-12-11 18:00 |  | 6 | 989.701 | -0.1948 | -2 | -1.2665
2019-12-11 19:00 |  | 5.3 | 991.727 | 1.0714 | -2.4 | -1.3775
2019-12-11 20:00 |  | 4.7 | 991.727 | -1.7532 | -1.9 | -2.0615
2019-12-11 21:00 |  | 4.3 | 991.727 | -0.487 | -3.9 | -2.4366
2019-12-11 22:00 |  | 3.9 | 990.714 | -0.8766 | -2.8 | -2.6597
2019-12-11 23:00 |  | 3.5 | 992.74 | -3.896 | -2.8 | -2.172
2019-12-12 |  | 2.9 | 990.714 | -2.6298 | -3.3 | -3.1124
2019-12-12 01:00 |  | 2.6 | 990.714 | -3.6038 | -3.1 | -2.9756
2019-12-12 02:00 |  | 2.5 | 989.701 | 0.1948 | -5.5 | -4.031
2019-12-12 03:00 |  | 2.6 | 989.701 | -3.5064 | -4.1 | -3.8588
2019-12-12 04:00 |  | 3 | 988.688 | -3.0194 | -4.2 | -3.2646
2019-12-12 05:00 |  | 4 | 987.675 | -1.1688 | -3.4 | -4.8911
2019-12-12 06:00 |  | 4.8 | 987.675 | -2.922 | -2.7 | -3.1205
2019-12-12 07:00 |  | 5.7 | 984.636 | -3.2142 | -4.3 | -3.1485
2019-12-12 08:00 |  | 6.9 | 983.623 | -3.7986 | -3.3 | -3.2032
2019-12-12 09:00 |  | 7.2 | 981.597 | -3.9934 | -3.5 | -3.128
2019-12-12 10:00 |  | 7.4 | 978.558 | -3.6038 | -4.4 | -3.9191
2019-12-12 11:00 |  | 7.9 | 977.545 | -2.922 | -3.7 | -5.111
2019-12-12 12:00 |  | 8.8 | 974.506 | -4.2856 | -4.3 | -3.2504
2019-12-12 13:00 |  | 9 | 973.493 | -0.8766 | -3 | -4.1773
2019-12-12 14:00 |  | 9.2 | 971.467 | -5.9414 | -3.3 | -4.5457
2019-12-12 15:00 |  | 8.5 | 969.441 | -4.2856 | -2.8 | -4.5592
2019-12-12 16:00 |  | 8.2 | 966.402 | -7.792 | -4 | -5.2763
2019-12-12 17:00 |  | 8.6 | 966.402 | -3.1168 | -5.2 | -4.66
2019-12-12 18:00 |  | 8.5 | 965.389 | -2.922 | -4 | -2.5538
2019-12-12 19:00 |  | 8.1 | 964.376 | -3.7986 | -2.9 | -2.583
2019-12-12 20:00 |  | 8.1 | 964.376 | -5.2596 | -2.7 | -3.5901
2019-12-12 21:00 |  | 8 | 962.35 | -5.6492 | -5.4 | -5.0293
2019-12-12 22:00 |  | 8 | 962.35 | -3.2142 | -4.1 | -4.4531
2019-12-12 23:00 |  | 7.9 | 961.337 | -3.6038 | -4.3 | -4.426
2019-12-13 |  | 7.3 | 959.311 | -1.7532 | -3.5 | -4.0463
2019-12-13 01:00 |  | 6.1 | 959.311 | -1.461 | -2.5 | -2.1545
2019-12-13 02:00 |  | 6.5 | 959.311 | -3.1168 | -1.6 | -0.98975
2019-12-13 03:00 |  | 6.4 | 960.324 | 2.7272 | -1.7 | -1.1593
2019-12-13 04:00 |  | 6.5 | 960.324 | 0.487 | -0.9 | -0.817
2019-12-13 05:00 |  | 6.4 | 962.35 | 0.7792 | -0.5 | 0.43319
2019-12-13 06:00 |  | 6.6 | 964.376 | 0.6818 | 1 | 1.261
2019-12-13 07:00 |  | 7.6 | 965.389 | 0.7792 | 0.5 | 0.94714
2019-12-13 08:00 |  | 7.8 | 966.402 | 0.974 | -0.1 | 0.14734
2019-12-13 09:00 |  | 8.1 | 968.428 | 0.1948 | 1 | 0.86631
2019-12-13 10:00 |  | 8.4 | 970.454 | -0.7792 | 0.6 | 0.094854
2019-12-13 11:00 |  | 9.2 | 970.454 | -0.3896 | -0.5 | -0.89169
2019-12-13 12:00 |  | 9.2 | 971.467 | 1.7532 | 0.7 | -0.92302
2019-12-13 13:00 |  | 9.3 | 970.454 | -0.6818 | -0.1 | -0.63642
2019-12-13 14:00 |  | 9 | 972.48 | -0.2922 | 0.4 | -0.96615
2019-12-13 15:00 |  | 8.5 | 972.48 | -0.974 | 0 | -1.2231
2019-12-13 16:00 |  | 7.8 | 972.48 | -1.1688 | -1.8 | -2.2849
2019-12-13 17:00 |  | 7.7 | 973.493 | -0.7792 | -2.4 | -1.0868
2019-12-13 18:00 |  | 7.8 | 972.48 | 0.7792 | -1.1 | -1.2508
2019-12-13 19:00 |  | 7.6 | 970.454 | -4.1882 | -1 | -4.411
2019-12-13 20:00 |  | 8 | 970.454 | -0.487 | -2.7 | -1.7787
2019-12-13 21:00 |  | 6.2 | 970.454 | -1.3636 | -1.6 | -0.70503
2019-12-13 22:00 |  | 6.2 | 969.441 | -0.6818 | -3.6 | -2.5963
2019-12-13 23:00 |  | 5.7 | 970.454 | -0.2922 | -1.7 | -0.13566
2019-12-14 |  | 5.6 | 972.48 | -0.487 | -0.5 | -0.50283
2019-12-14 01:00 |  | 5 | 972.48 | 0.7792 | -0.4 | -0.68954
2019-12-14 02:00 |  | 4.7 | 972.48 | 0.5844 | -0.9 | -0.54469
2019-12-14 03:00 |  | 5.6 | 975.519 | 0.1948 | -0.6 | -0.25623
2019-12-14 04:00 |  | 5.4 | 973.493 | 2.1428 | 1.2 | 0.78194
2019-12-14 05:00 |  | 5.7 | 975.519 | 3.0194 | 1.1 | -1.1173
2019-12-14 06:00 |  | 5.8 | 976.532 | 0.1948 | -1.9 | -1.9728
2019-12-14 07:00 |  | 5.6 | 978.558 | 0 | -1.7 | -0.91221
2019-12-14 08:00 |  | 6.6 | 977.545 | -1.2662 | -1.2 | -0.49407
2019-12-14 09:00 |  | 7.5 | 978.558 | -0.2922 | -0.8 | -1.3789
2019-12-14 10:00 |  | 9.5 | 977.545 | -0.2922 | 0.1 | -0.2543
2019-12-14 11:00 |  | 8.7 | 977.545 | -0.2922 | 0.5 | -0.37087
2019-12-14 12:00 |  | 8.5 | 979.571 | 0.487 | 1.5 | -0.84688
2019-12-14 13:00 |  | 8.3 | 981.597 | -0.7792 | -3.1 | -0.25826
2019-12-14 14:00 |  | 8 | 982.61 | 0.5844 | 0.1 | 0.43986
2019-12-14 15:00 |  | 7.5 | 983.623 | 0.6818 | -0.1 | 0.40119
2019-12-14 16:00 |  | 7.3 | 983.623 | 0 | -0.9 | -1.9383
2019-12-14 17:00 |  | 6.9 | 981.597 | 0 | -2.5 | -2.6133
2019-12-14 18:00 |  | 7.4 | 981.597 | -2.6298 | -1.9 | -2.6813
2019-12-14 19:00 |  | 7.6 | 980.584 | -1.6558 | -4.1 | -3.3657
2019-12-14 20:00 |  | 9.1 | 979.571 | -2.7272 | -1.6 | -1.6879
2019-12-14 21:00 |  | 7.8 | 977.545 | -3.0194 | -2.2 | -2.5467
2019-12-14 22:00 |  | 7.4 | 976.532 | -0.3896 | -1.2 | -1.2131
2019-12-14 23:00 |  | 7.1 | 976.532 | -1.2662 | 4.3 | -1.8518
2019-12-15 |  | 6.2 | 976.532 | -2.2402 | -0.2 | -2.4149
2019-12-15 01:00 |  | 6.2 | 976.532 | -0.6818 | 1.5 | -1.0729
2019-12-15 02:00 |  | 6.9 | 976.532 | 0.6818 | -1.1 | -1.2086
2019-12-15 03:00 |  | 6.6 | 978.558 | -0.7792 | 0.5 | -0.74145
2019-12-15 04:00 |  | 6.1 | 979.571 | 0.1948 | -0.7 | -1.1562
2019-12-15 05:00 |  | 6.1 | 980.584 | -0.3896 | -1.4 | -0.43387
2019-12-15 06:00 |  | 6 | 981.597 | 0 | -0.9 | -0.60221
2019-12-15 07:00 |  | 6.4 | 981.597 | 0.974 | 0.1 | 0.091474
2019-12-15 08:00 |  | 7.7 | 984.636 | 0.0974 | 0.7 | 0.73044
2019-12-15 09:00 |  | 9 | 985.649 | 0.7792 | 1.8 | 0.37597
2019-12-15 10:00 |  | 10.5 | 984.636 | 0.487 | 1.9 | -0.27769
2019-12-15 11:00 |  | 12.3 | 985.649 | -0.6818 | 1 | 0.2148
2019-12-15 12:00 |  | 10.6 | 984.636 | 0.3896 | -0.3 | -1.0277
2019-12-15 13:00 |  | 10.5 | 986.662 | -0.6818 | -1 | -1.9551
2019-12-15 14:00 |  | 10.1 | 985.649 | -1.948 | 0.1 | 0.010858
2019-12-15 15:00 |  | 9.3 | 987.675 | -0.487 | -0.8 | -1.535
2019-12-15 16:00 |  | 9.1 | 988.688 | -0.5844 | -1.4 | -0.11121
2019-12-15 17:00 |  | 8.6 | 987.675 | 0.974 | -1.8 | -0.022128
2019-12-15 18:00 |  | 8.2 | 987.675 | 0.6818 | -0.9 | -0.92199
2019-12-15 19:00 |  | 8.3 | 986.662 | -1.461 | -1.5 | -0.69118
2019-12-15 20:00 |  | 8.7 | 987.675 | -1.0714 | -1.7 | -1.4118
2019-12-15 21:00 |  | 8.7 | 987.675 | -2.1428 | -2.2 | -2.2761
2019-12-15 22:00 |  | 9.2 | 987.675 | -0.3896 | -2.8 | -2.3017
2019-12-15 23:00 |  | 5.9 | 987.675 | -5.1622 | 0.6 | -0.21296
2019-12-16 |  | 6.2 | 988.688 | -1.461 | -1.9 | -1.8541
2019-12-16 01:00 |  | 6.6 | 988.688 | -0.974 | -1.8 | -1.9428
2019-12-16 02:00 |  | 6.9 | 986.662 | -2.7272 | -1.9 | -1.0467
2019-12-16 03:00 |  | 7.4 | 987.675 | -0.3896 | -1 | -1.5495
2019-12-16 04:00 |  | 7.9 | 986.662 | -1.3636 | -1.2 | -1.799
2019-12-16 05:00 |  | 8.2 | 986.662 | -1.8506 | -1.6 | -1.2635
2019-12-16 06:00 |  | 8.4 | 987.675 | -1.0714 | 0.5 | -1.2568
2019-12-16 07:00 |  | 8.3 | 988.688 | -1.0714 | -0.5 | -1.9667
2019-12-16 08:00 |  | 8.5 | 989.701 | -2.2402 | -0.8 | -0.7841
2019-12-16 09:00 |  | 8.7 | 989.701 | 1.3636 | 0 | -0.015043
2019-12-16 10:00 |  | 9.3 | 988.688 | -0.1948 | -0.6 | -1.4843
2019-12-16 11:00 |  | 10.1 | 989.701 | -1.2662 | -1.9 | -1.9852
2019-12-16 12:00 |  | 9.8 | 989.701 | -2.922 | -1.3 | -1.9457
2019-12-16 13:00 |  | 10.1 | 990.714 | -3.7012 | -1.1 | -1.2849
2019-12-16 14:00 |  | 9.9 | 989.701 | 0.6818 | -2.3 | -1.6235
2019-12-16 15:00 |  | 9.7 | 990.714 | -1.0714 | -1.9 | -1.5254
2019-12-16 16:00 |  | 9.6 | 988.688 | -2.922 | -2.9 | -2.2518
2019-12-16 17:00 |  | 9.6 | 987.675 | -1.8506 | -4.3 | -2.6266
2019-12-16 18:00 |  | 9.6 | 986.662 | -3.0194 | -3.2 | -2.5171
2019-12-16 19:00 |  | 9.6 | 987.675 | -3.896 | -2.3 | -1.8798
2019-12-16 20:00 |  | 8.8 | 986.662 | -3.7986 | -4 | -3.2218
2019-12-16 21:00 |  | 8.5 | 986.662 | -3.9934 | -3.3 | -3.737
2019-12-16 22:00 |  | 8.6 | 986.662 | -3.9934 | -2.9 | -3.2318
2019-12-16 23:00 |  | 8.2 | 987.675 | -2.7272 | -3.9 | -4.403
2019-12-17 |  | 7.7 | 987.675 | -5.7466 | -5.2 | -3.6323
2019-12-17 01:00 |  | 7.9 | 986.662 | -3.1168 | -4.4 | -3.3795
2019-12-17 02:00 |  | 7.4 | 985.649 | -4.383 | -3.1 | -3.977
2019-12-17 03:00 |  | 7.2 | 985.649 | -6.331 | -3.9 | -3.9215
2019-12-17 04:00 |  | 7.2 | 985.649 | -3.3116 | -3.7 | -2.7989
2019-12-17 05:00 |  | 7.2 | 985.649 | -2.6298 | -0.4 | -1.5585
2019-12-17 06:00 |  | 7.1 | 985.649 | -2.1428 | -3.5 | -3.2439
2019-12-17 07:00 |  | 7.5 | 986.662 | -2.8246 | -2 | -2.6665
2019-12-17 08:00 |  | 7.3 | 986.662 | -1.6558 | -2.5 | -1.4386
2019-12-17 09:00 |  | 7.8 | 987.675 | -0.974 | -1.1 | -1.0218
2019-12-17 10:00 |  | 8.5 | 987.675 | -3.6038 | -2.3 | -2.8654
2019-12-17 11:00 |  | 8.7 | 987.675 | -4.0908 | -2.3 | -2.111
2019-12-17 12:00 |  | 8 | 989.701 | -4.7726 | -1.7 | -2.0384
2019-12-17 13:00 |  | 8 | 989.701 | -2.6298 | 0.4 | -1.9883
2019-12-17 14:00 |  | 7.9 | 988.688 | -3.7986 | -2.1 | -2.3684
2019-12-17 15:00 |  | 7.9 | 990.714 | -2.3376 | -2.4 | -2.5683
2019-12-17 16:00 |  | 7.7 | 990.714 | -3.3116 | -2.3 | -1.8023
2019-12-17 17:00 |  | 7.8 | 990.714 | -3.6038 | -3 | -2.7269
2019-12-17 18:00 |  | 7.7 | 991.727 | -1.5584 | -3.8 | -2.5135
2019-12-17 19:00 |  | 7.7 | 992.74 | -2.6298 | -2.9 | -2.7794
2019-12-17 20:00 |  | 7.5 | 993.753 | -2.2402 | -3 | -3.1836
2019-12-17 21:00 |  | 6.6 | 994.766 | -3.5064 | -4.4 | -4.3371
2019-12-17 22:00 |  | 6.9 | 995.779 | -4.2856 | -5.6 | -3.4783
2019-12-17 23:00 |  | 7.2 | 994.766 | -4.5778 | -4.6 | -4.6882
2019-12-18 |  | 6.4 | 996.792 | -5.357 | -5.8 | -5.0091
2019-12-18 01:00 |  | 5.9 | 994.766 | -4.5778 | -5.4 | -5.1592
2019-12-18 02:00 |  | 5.6 | 996.792 | -4.87 | -5 | -4.905
2019-12-18 03:00 |  | 5.8 | 995.779 | -5.1622 | -6.2 | -4.1521
2019-12-18 04:00 |  | 5.4 | 996.792 | -6.2336 | -6.5 | -3.6632
2019-12-18 05:00 |  | 5.5 | 996.792 | -5.0648 | -4.1 | -2.2695
2019-12-18 06:00 |  | 6.2 | 998.818 | -4.87 | -5.6 | -2.2655
2019-12-18 07:00 |  | 6.8 | 998.818 | -4.1882 | -3.7 | -1.8316
2019-12-18 08:00 |  | 8.2 | 999.831 | -5.7466 | -3.5 | -2.3948
2019-12-18 09:00 |  | 8.5 | 1000.844 | -3.0194 | -1.7 | -0.5198
2019-12-18 10:00 |  | 10.6 | 999.831 | -3.0194 | -3.1 | -2.7412
2019-12-18 11:00 |  | 12.2 | 999.831 | -3.2142 | -1.6 | -2.074
2019-12-18 12:00 |  | 11.4 | 998.818 | -6.2336 | -1.3 | -3.6434
2019-12-18 13:00 |  | 10.7 | 996.792 | -5.357 | -2.6 | -3.5976
2019-12-18 14:00 |  | 10.3 | 995.779 | -5.2596 | -3.8 | -4.256
2019-12-18 15:00 |  | 9.8 | 994.766 | -4.0908 | -2.8 | -4.1931
2019-12-18 16:00 |  | 9.5 | 994.766 | -3.896 | -3.5 | -3.5675
2019-12-18 17:00 |  | 9.6 | 993.753 | -3.409 | -3.9 | -3.1196
2019-12-18 18:00 |  | 9.3 | 993.753 | -2.435 | -4.8 | -2.3004
2019-12-18 19:00 |  | 9.9 | 993.753 | -2.7272 | -4.4 | -2.9717
2019-12-18 20:00 |  | 10.2 | 991.727 | -3.5064 | -4.5 | -3.4035
2019-12-18 21:00 |  | 10.3 | 992.74 | -4.4804 | -1.7 | -2.857
2019-12-18 22:00 |  | 10.8 | 992.74 | -3.7986 | -3.3 | -2.4913
2019-12-18 23:00 |  | 10.1 | 992.74 | -2.5324 | -0.8 | -1.7979
2019-12-19 |  | 10.2 | 991.727 | -3.9934 | -4.2 | -3.7423
2019-12-19 01:00 |  | 10.4 | 991.727 | -1.7532 | -2.7 | -2.1461
2019-12-19 02:00 |  | 10.6 | 990.714 | -4.0908 | -3.9 | -2.9201
2019-12-19 03:00 |  | 10.8 | 989.701 | -4.6752 | -2.3 | -3.4257
2019-12-19 04:00 |  | 10.8 | 989.701 | -3.1168 | -2 | -1.9811
2019-12-19 05:00 |  | 11 | 988.688 | -2.1428 | -0.5 | -2.0243
2019-12-19 06:00 |  | 11.5 | 988.688 | -3.9934 | -2.1 | -2.6863
2019-12-19 07:00 |  | 11.7 | 989.701 | -3.2142 | -4.3 | -2.2972
2019-12-19 08:00 |  | 11.7 | 989.701 | -3.5064 | -3.9 | -2.5186
2019-12-19 09:00 |  | 12.6 | 989.701 | -3.3116 | -2.4 | -2.2855
2019-12-19 10:00 |  | 13.6 | 986.662 | -4.5778 | -4.3 | -3.4007
2019-12-19 11:00 |  | 14.6 | 987.675 | -4.7726 | -6.8 | -4.667
2019-12-19 12:00 |  | 13.9 | 984.636 | -4.1882 | -5.2 | -6.3019
2019-12-19 13:00 |  | 11.8 | 984.636 | -2.1428 | -4.4 | -4.5091
2019-12-19 14:00 |  | 11.4 | 983.623 | -3.7012 | -3.5 | -4.056
2019-12-19 15:00 |  | 11.6 | 980.584 | -3.7012 | -5.8 | -2.4313
2019-12-19 16:00 |  | 12.6 | 982.61 | -2.5324 | -5.7 | -2.2583
2019-12-19 17:00 |  | 13.5 | 980.584 | -5.357 | -4.9 | -3.7207
2019-12-19 18:00 |  | 13.8 | 980.584 | -1.3636 | -2.4 | -1.9641
2019-12-19 19:00 |  | 11.6 | 979.571 | -3.409 | -4.7 | -2.791
2019-12-19 20:00 |  | 12.7 | 978.558 | -3.0194 | -3.4 | -2.457
2019-12-19 21:00 |  | 11.7 | 978.558 | -3.3116 | -2.6 | -2.9027
2019-12-19 22:00 |  | 10.7 | 977.545 | -2.2402 | -4.9 | -3.386
2019-12-19 23:00 |  | 10 | 975.519 | -4.1882 | -4.6 | -5.1714
2019-12-20 |  | 9.9 | 975.519 | -4.87 | -5.3 | -4.2367
2019-12-20 01:00 |  | 9.5 | 973.493 | -3.409 | -4.3 | -3.0257
2019-12-20 02:00 |  | 9.5 | 969.441 | -4.7726 | -6.2 | -5.117
2019-12-20 03:00 |  | 9.4 | 969.441 | -5.7466 | -5.2 | -4.6514
2019-12-20 04:00 |  | 9.4 | 968.428 | -7.2076 | -5.2 | -4.8652
2019-12-20 05:00 |  | 9.7 | 966.402 | -5.1622 | -5.4 | -4.4292
2019-12-20 06:00 |  | 10.1 | 963.363 | -4.6752 | -3.1 | -3.6338
2019-12-20 07:00 |  | 10.2 | 964.376 | -4.1882 | -3.6 | -3.3805
2019-12-20 08:00 |  | 10 | 963.363 | -4.1882 | -3.2 | -2.0097
2019-12-20 09:00 |  | 10 | 964.376 | -4.2856 | -3.1 | -2.4763
2019-12-20 10:00 |  | 9.1 | 965.389 | -3.7986 | -3.4 | -0.84398
2019-12-20 11:00 |  | 9.3 | 965.389 | -4.2856 | -1.7 | -1.8355
2019-12-20 12:00 |  | 9.5 | 968.428 | -3.1168 | -1.2 | -1.9311
2019-12-20 13:00 |  | 9.6 | 968.428 | -3.7986 | -2.8 | -2.7399
2019-12-20 14:00 |  | 9.4 | 966.402 | -3.9934 | -3.4 | -0.47535
2019-12-20 15:00 |  | 8.8 | 969.441 | -1.6558 | -2.4 | -0.65843
2019-12-20 16:00 |  | 6.8 | 970.454 | -2.5324 | -0.8 | 0.043114
2019-12-20 17:00 |  | 6.9 | 971.467 | -3.5064 | -1.5 | -0.77801
2019-12-20 18:00 |  | 7.4 | 972.48 | -1.948 | -2.8 | -0.47143
2019-12-20 19:00 |  | 7.1 | 973.493 | -1.3636 | -1.9 | -0.89302
2019-12-20 20:00 |  | 6.6 | 971.467 | -3.7986 | -2.8 | -2.0248
2019-12-20 21:00 |  | 6.5 | 973.493 | -2.7272 | -3.4 | -2.0235
2019-12-20 22:00 |  | 7.1 | 973.493 | -2.3376 | -3.5 | -2.2735
2019-12-20 23:00 |  | 7.4 | 971.467 | -1.7532 | -2.6 | -1.7278
2019-12-21 |  | 7.6 | 973.493 | -1.8506 | -2 | -2.2733
2019-12-21 01:00 |  | 8.2 | 972.48 | -2.3376 | -1.5 | -1.7626
2019-12-21 02:00 |  | 8.5 | 973.493 | -6.818 | -1.3 | -2.082
2019-12-21 03:00 |  | 8.5 | 972.48 | -3.896 | -1.3 | -1.8208
2019-12-21 04:00 |  | 8.5 | 970.454 | -2.7272 | -1.7 | -2.5157
2019-12-21 05:00 |  | 8.3 | 970.454 | -2.0454 | -1.7 | -1.9043
2019-12-21 06:00 |  | 7.1 | 971.467 | -2.6298 | -2.5 | -2.9004
2019-12-21 07:00 |  | 7.2 | 969.441 | -2.435 | -2 | -1.8017
2019-12-21 08:00 |  | 7.8 | 970.454 | -2.435 | -2.1 | -1.8857
2019-12-21 09:00 |  | 8.6 | 970.454 | -0.487 | -2.6 | -0.9304
2019-12-21 10:00 |  | 8.9 | 970.454 | 0.2922 | -0.8 | -1.7202
2019-12-21 11:00 |  | 9.6 | 969.441 | -1.948 | -0.6 | -2.3832
2019-12-21 12:00 |  | 9.5 | 969.441 | -3.9934 | -3.5 | -2.6828
2019-12-21 13:00 |  | 10.6 | 966.402 | -4.0908 | -2.6 | -2.7648
2019-12-21 14:00 |  | 10.4 | 966.402 | -2.2402 | -1.3 | -2.4683
2019-12-21 15:00 |  | 10.3 | 967.415 | -4.0908 | -3.6 | -2.8865
2019-12-21 16:00 |  | 10.4 | 966.402 | -3.896 | -5.6 | -4.1716
2019-12-21 17:00 |  | 10 | 964.376 | -3.7012 | -5.3 | -3.6553
2019-12-21 18:00 |  | 9.5 | 962.35 | -3.6038 | -4.3 | -2.9639
2019-12-21 19:00 |  | 8.3 | 962.35 | -4.87 | -4.7 | -5.0415
2019-12-21 20:00 |  | 8 | 960.324 | -7.1102 | -5.5 | -3.261
2019-12-21 21:00 |  | 8.6 | 961.337 | -2.1428 | -3.7 | -1.4129
2019-12-21 22:00 |  | 9.2 | 961.337 | -1.0714 | -1.1 | -0.012578
2019-12-21 23:00 |  | 9.4 | 962.35 | 1.461 | -0.3 | -0.8204
2019-12-22 |  | 9.4 | 961.337 | -1.6558 | -0.5 | -0.70268
2019-12-22 01:00 |  | 9.4 | 961.337 | -0.5844 | -0.7 | -0.66983
2019-12-22 02:00 |  | 8.8 | 963.363 | -1.5584 | -0.2 | -0.32534
2019-12-22 03:00 |  | 9 | 963.363 | -2.5324 | -1.3 | -1.0923
2019-12-22 04:00 |  | 8.8 | 963.363 | -0.0974 | -0.6 | 0.11408
2019-12-22 05:00 |  | 7.9 | 966.402 | -0.5844 | 0.1 | 0.67211
2019-12-22 06:00 |  | 7.8 | 968.428 | -0.974 | -0.4 | 0.5077
2019-12-22 07:00 |  | 7.8 | 971.467 | 0.6818 | -0.1 | 0.98517
2019-12-22 08:00 |  | 8.1 | 972.48 | 0.7792 | 1.2 | 0.77521
2019-12-22 09:00 |  | 8.8 | 973.493 | -0.3896 | -0.4 | 0.28562
2019-12-22 10:00 |  | 9.2 | 972.48 | -1.5584 | -0.9 | -0.53099
2019-12-22 11:00 |  | 10.1 | 975.519 | -1.0714 | -0.8 | -1.33
2019-12-22 12:00 |  | 9.9 | 975.519 | -2.922 | -1.8 | -1.0245
2019-12-22 13:00 |  | 9.8 | 976.532 | -0.5844 | -0.6 | -0.18502
2019-12-22 14:00 |  | 9.7 | 976.532 | -1.1688 | -0.4 | -0.2522
2019-12-22 15:00 |  | 9.1 | 978.558 | 1.461 | 0.1 | -0.10698
2019-12-22 16:00 |  | 8.8 | 978.558 | 1.7532 | -1.4 | -0.42322
2019-12-22 17:00 |  | 8.8 | 978.558 | 1.1688 | -2 | -0.64684
2019-12-22 18:00 |  | 8.5 | 979.571 | 0.1948 | -1 | -0.3181
2019-12-22 19:00 |  | 8.2 | 979.571 | -3.409 | -1.7 | -0.58074
2019-12-22 20:00 |  | 8.2 | 981.597 | 0.0974 | -0.3 | -0.26455
2019-12-22 21:00 |  | 7.9 | 982.61 | -0.1948 | -0.9 | 0.18202
2019-12-22 22:00 |  | 7.6 | 983.623 | 0.2922 | 0.5 | 0.033073
2019-12-22 23:00 |  | 7.2 | 984.636 | 0.2922 | -1.4 | -0.3701
2019-12-23 |  | 7.1 | 986.662 | 0.2922 | -1.2 | -0.53328
2019-12-23 01:00 |  | 7 | 987.675 | -0.487 | -1.2 | 0.099802
2019-12-23 02:00 |  | 6.7 | 988.688 | 0 | -1.1 | -0.64608
2019-12-23 03:00 |  | 7.5 | 989.701 | -0.2922 | -0.3 | 0.30383
2019-12-23 04:00 |  | 8.2 | 990.714 | 1.0714 | 1.3 | 0.38912
2019-12-23 05:00 |  | 9 | 991.727 | 0.6818 | 1.5 | 0.93987
2019-12-23 06:00 |  | 8.6 | 990.714 | -0.6818 | 0.8 | -0.11363
2019-12-23 07:00 |  | 8.2 | 993.753 | 0.3896 | 0.6 | 0.27804
2019-12-23 08:00 |  | 8.5 | 994.766 | 0.2922 | 0.6 | 0.25725
2019-12-23 09:00 |  | 9.3 | 994.766 | 0.7792 | 1.7 | 0.87112
2019-12-23 10:00 |  | 11 | 996.792 | 1.5584 | 3.7 | 0.32783
2019-12-23 11:00 |  | 11.8 | 996.792 | -1.1688 | -1.2 | -0.66816
2019-12-23 12:00 |  | 11.3 | 996.792 | -1.461 | -1.8 | -1.4687
2019-12-23 13:00 |  | 11.2 | 998.818 | -2.1428 | -2.1 | -0.46067
2019-12-23 14:00 |  | 10.6 | 999.831 | -1.2662 | -1.3 | -1.8781
2019-12-23 15:00 |  | 10 | 999.831 | -1.2662 | -2.6 | -3.6166
2019-12-23 16:00 |  | 9.7 | 999.831 | 0.1948 | -0.8 | -0.041106
2019-12-23 17:00 |  | 9.1 | 1000.844 | 0.0974 | -1.5 | -0.93214
2019-12-23 18:00 |  | 9.2 | 1000.844 | 0.1948 | -3.9 | -1.9744
2019-12-23 19:00 |  | 9.2 | 998.818 | -0.2922 | -2 | -0.5345
2019-12-23 20:00 |  | 9 | 998.818 | -1.1688 | -2.5 | -2.3671
2019-12-23 21:00 |  | 8.9 | 998.818 | -2.0454 | -2.3 | -1.9887
2019-12-23 22:00 |  | 9 | 998.818 | -3.7012 | -2.2 | -2.5771
2019-12-23 23:00 |  | 9.2 | 998.818 | -2.6298 | -3.3 | -3.3931
2019-12-24 |  | 9.2 | 997.805 | -1.8506 | -3 | -2.8069
2019-12-24 01:00 |  | 9 | 995.779 | -3.2142 | -3 | -3.1765
2019-12-24 02:00 |  | 8.4 | 993.753 | -3.1168 | -3.5 | -3.9783
2019-12-24 03:00 |  | 8.5 | 992.74 | -3.409 | -2.5 | -2.7205
2019-12-24 04:00 |  | 8.7 | 992.74 | -1.8506 | -1.6 | -2.0536
2019-12-24 05:00 |  | 8.6 | 993.753 | -1.948 | -0.6 | -0.47579
2019-12-24 06:00 |  | 8.3 | 993.753 | -3.2142 | -0.2 | -1.0323
2019-12-24 07:00 |  | 8.3 | 991.727 | -1.3636 | -1.7 | -1.449
2019-12-24 08:00 |  | 9.1 | 994.766 | -0.6818 | -1.9 | -1.3307
2019-12-24 09:00 |  | 10.2 | 994.766 | -1.0714 | -0.3 | -0.85097
2019-12-24 10:00 |  | 10.8 | 994.766 | -1.7532 | -1.3 | -1.0359
2019-12-24 11:00 |  | 12 | 995.779 | -2.3376 | -0.9 | -1.6206
2019-12-24 12:00 |  | 12.2 | 994.766 | -2.922 | -1.2 | -2.0473
2019-12-24 13:00 |  | 12.7 | 994.766 | -2.6298 | -0.7 | -1.7694
2019-12-24 14:00 |  | 12.6 | 996.792 | -1.461 | -3.1 | -1.4207
2019-12-24 15:00 |  | 11.7 | 994.766 | -2.2402 | -2.2 | -1.246
2019-12-24 16:00 |  | 11.4 | 997.805 | 0 | -1.1 | -0.61237
2019-12-24 17:00 |  | 10.9 | 996.792 | -0.3896 | -1.5 | -0.2068
2019-12-24 18:00 |  | 10.1 | 996.792 | -0.2922 | 0.9 | 0.4453
2019-12-24 19:00 |  | 9.8 | 999.831 | -0.487 | -1.5 | -0.46997
2019-12-24 20:00 |  | 10.1 | 1000.844 | 0.7792 | -1 | 0.123
2019-12-24 21:00 |  | 10.4 | 1002.87 | -0.0974 | -1 | 0.12003
2019-12-24 22:00 |  | 9.8 | 1003.883 | -2.1428 | -1.1 | -0.65625
2019-12-24 23:00 |  | 9.4 | 1004.896 | -2.922 | -1.4 | -0.96894
2019-12-25 |  | 8.8 | 1003.883 | -2.2402 | -0.9 | -0.90113
2019-12-25 01:00 |  | 8.3 | 1005.909 | -2.0454 | -1.6 | -1.0797
2019-12-25 02:00 |  | 8.4 | 1006.922 | 0.1948 | -1.2 | -1.0952
2019-12-25 03:00 |  | 8 | 1007.935 | 0.7792 | -2.2 | -0.6215
2019-12-25 04:00 |  | 7.1 | 1007.935 | 1.2662 | -1.3 | 0.024003
2019-12-25 05:00 |  | 6.2 | 1009.961 | -0.1948 | -2 | -0.39506
2019-12-25 06:00 |  | 5.7 | 1007.935 | -0.1948 | -0.9 | -0.084863
2019-12-25 07:00 |  | 5.3 | 1010.974 | -0.7792 | -1.3 | -0.44246
2019-12-25 08:00 |  | 5.7 | 1011.987 | -1.3636 | 0.4 | -0.3192
2019-12-25 09:00 |  | 6.3 | 1011.987 | 0.1948 | 1.2 | 0.45738
2019-12-25 10:00 |  | 8.3 | 1013 | -0.6818 | 0.9 | -1.0212
2019-12-25 11:00 |  | 9.3 | 1011.987 | -0.8766 | 1.1 | -1.074
2019-12-25 12:00 |  | 8.6 | 1014.013 | -1.461 | -1.8 | -1.6238
2019-12-25 13:00 |  | 8.7 | 1014.013 | -1.8506 | -1.3 | -1.2199
2019-12-25 14:00 |  | 8.6 | 1011.987 | -2.3376 | -2 | -1.6667
2019-12-25 15:00 |  | 8 | 1011.987 | -1.5584 | -2.7 | -1.7436
2019-12-25 16:00 |  | 6.6 | 1014.013 | -1.1688 | -3.4 | -2.3047
2019-12-25 17:00 |  | 6.5 | 1015.026 | -3.6038 | -4.6 | -2.8685
2019-12-25 18:00 |  | 6 | 1014.013 | -2.8246 | -6.5 | -3.439
2019-12-25 19:00 |  | 5.7 | 1014.013 | -4.383 | -5.2 | -3.5554
2019-12-25 20:00 |  | 5.2 | 1013 | -5.2596 | -5.3 | -3.9374
2019-12-25 21:00 |  | 4.9 | 1014.013 | -5.1622 | -4.2 | -4.5127
2019-12-25 22:00 |  | 4.8 | 1014.013 | -5.844 | -4.9 | -4.2482
2019-12-25 23:00 |  | 4 | 1011.987 | -6.5258 | -5.2 | -5.7676
2019-12-26 |  | 4.1 | 1010.974 | -6.1362 | -4.2 | -4.5281
2019-12-26 01:00 |  | 4.4 | 1009.961 | -4.2856 | -2.5 | -3.6439
2019-12-26 02:00 |  | 4.6 | 1008.948 | -5.0648 | -4.7 | -4.58
2019-12-26 03:00 |  | 4.8 | 1007.935 | -4.5778 | -3.9 | -3.577
2019-12-26 04:00 |  | 6.2 | 1008.948 | -3.1168 | -3.8 | -3.2699
2019-12-26 05:00 |  | 6.9 | 1008.948 | -3.7986 | -2.7 | -3.3803
2019-12-26 06:00 |  | 7.2 | 1007.935 | -4.1882 | -3 | -3.9909
2019-12-26 07:00 |  | 7.2 | 1005.909 | -3.6038 | -3 | -4.3029
2019-12-26 08:00 |  | 7 | 1005.909 | -3.9934 | -2.8 | -2.6141
2019-12-26 09:00 |  | 6.9 | 1003.883 | -1.2662 | -2.2 | -2.0926
2019-12-26 10:00 |  | 8 | 1003.883 | -4.5778 | -4.2 | -2.845
2019-12-26 11:00 |  | 10.1 | 1000.844 | -3.7986 | -3.1 | -3.4166
2019-12-26 12:00 |  | 9.4 | 999.831 | -3.7012 | -3 | -3.4879
2019-12-26 13:00 |  | 9.6 | 998.818 | -2.8246 | -1.4 | -2.3012
2019-12-26 14:00 |  | 9.1 | 1000.844 | -1.5584 | 0.8 | -0.73156
2019-12-26 15:00 |  | 9 | 1000.844 | -3.1168 | 0.8 | -0.25914
2019-12-26 16:00 |  | 10 | 1002.87 | -2.922 | -0.8 | -0.63342
2019-12-26 17:00 |  | 10 | 1002.87 | -2.5324 | -1.1 | -0.80297
2019-12-26 18:00 |  | 10 | 1001.857 | -0.7792 | -0.8 | -0.92221
2019-12-26 19:00 |  | 9.5 | 1002.87 | -2.1428 | -1.5 | -1.6414
2019-12-26 20:00 |  | 9.3 | 1003.883 | -2.1428 | -0.9 | -1.7313
2019-12-26 21:00 |  | 9.4 | 1002.87 | -1.5584 | -1.2 | -1.1278
2019-12-26 22:00 |  | 9.8 | 1005.909 | -2.0454 | -0.1 | -0.27938
2019-12-26 23:00 |  | 8.4 | 1006.922 | -2.5324 | -3 | -1.1523
2019-12-27 |  | 7.7 | 1005.909 | -1.8506 | -2.7 | -1.6196
2019-12-27 01:00 |  | 7.8 | 1007.935 | -0.5844 | -1.1 | -0.60995
2019-12-27 02:00 |  | 8.1 | 1008.948 | 1.3636 | -1.2 | -0.28321
2019-12-27 03:00 |  | 7.9 | 1009.961 | -1.5584 | -2.1 | -1.1393
2019-12-27 04:00 |  | 7.9 | 1011.987 | -2.5324 | -2.8 | -1.4779
2019-12-27 05:00 |  | 8 | 1011.987 | -0.7792 | -1.1 | -1.0145
2019-12-27 06:00 |  | 8 | 1013 | -2.5324 | -2.3 | -1.9279
2019-12-27 07:00 |  | 8.3 | 1016.039 | -2.1428 | 0.1 | -1.3442
2019-12-27 08:00 |  | 8.9 | 1016.039 | -3.7012 | -0.9 | -1.5592
2019-12-27 09:00 |  | 9 | 1018.065 | -2.8246 | -1.4 | -1.9833
2019-12-27 10:00 |  | 9.4 | 1018.065 | -3.1168 | -1.6 | -3.033
2019-12-27 11:00 |  | 10.1 | 1018.065 | -4.4804 | -1.9 | -3.3639
2019-12-27 12:00 |  | 9.5 | 1018.065 | -1.948 | -2.1 | -2.4721
2019-12-27 13:00 |  | 9.4 | 1019.078 | -3.6038 | -2.2 | -2.7351
2019-12-27 14:00 |  | 9.3 | 1019.078 | -3.7986 | -3 | -2.7835
2019-12-27 15:00 |  | 8.6 | 1021.104 | -3.7986 | -3.7 | -3.2794
2019-12-27 16:00 |  | 8.3 | 1021.104 | -4.6752 | -4 | -4.0138
2019-12-27 17:00 |  | 8.1 | 1022.117 | -4.87 | -5.9 | -4.2333
2019-12-27 18:00 |  | 8.4 | 1022.117 | -5.9414 | -6.7 | -4.4066
2019-12-27 19:00 |  | 9 | 1023.13 | -6.331 | -8.7 | -5.2691
2019-12-27 20:00 |  | 9.1 | 1021.104 | -5.7466 | -6.6 | -4.3392
2019-12-27 21:00 |  | 9.4 | 1022.117 | -9.6426 | -6.5 | -5.5605
2019-12-27 22:00 |  | 9.4 | 1022.117 | -5.6492 | -6.7 | -5.1353
2019-12-27 23:00 |  | 8.6 | 1023.13 | -8.1816 | -4.5 | -5.0925
2019-12-28 |  | 9.1 | 1023.13 | -6.5258 | -4 | -4.8332
2019-12-28 01:00 |  | 9 | 1022.117 | -6.6232 | -4.8 | -5.5061
2019-12-28 02:00 |  | 9 | 1025.156 | -7.305 | -2.5 | -5.3612
2019-12-28 03:00 |  | 8.9 | 1024.143 | -5.2596 | -5 | -5.9688
2019-12-28 04:00 |  | 8.6 | 1023.13 | -7.2076 | -4.9 | -5.5785
2019-12-28 05:00 |  | 9.1 | 1025.156 | -5.2596 | -3.9 | -5.2118
2019-12-28 06:00 |  | 9.2 | 1025.156 | -6.7206 | -3.9 | -4.8907
2019-12-28 07:00 |  | 8.9 | 1024.143 | -5.357 | -4.4 | -5.301
2019-12-28 08:00 |  | 9 | 1026.169 | -6.6232 | -3.1 | -4.7967
2019-12-28 09:00 |  | 9.4 | 1025.156 | -7.6946 | -4.2 | -5.6504
2019-12-28 10:00 |  | 9.7 | 1025.156 | -6.1362 | -3.6 | -5.6161
2019-12-28 11:00 |  | 9.8 | 1025.156 | -7.792 | -5.8 | -5.4022
2019-12-28 12:00 |  | 10 | 1025.156 | -6.331 | -6.4 | -6.324
2019-12-28 13:00 |  | 9.9 | 1025.156 | -4.5778 | -5.4 | -5.0302
2019-12-28 14:00 |  | 10.2 | 1025.156 | -3.896 | -6.3 | -3.96
2019-12-28 15:00 |  | 10.1 | 1025.156 | -3.409 | -4.4 | -3.8865
2019-12-28 16:00 |  | 9.8 | 1024.143 | -5.4544 | -4.8 | -4.3367
2019-12-28 17:00 |  | 9.6 | 1024.143 | -5.5518 | -6.3 | -4.6789
2019-12-28 18:00 |  | 9.1 | 1022.117 | -4.1882 | -5.3 | -5.436
2019-12-28 19:00 |  | 9 | 1025.156 | -3.2142 | -5.7 | -3.9375
2019-12-28 20:00 |  | 9 | 1024.143 | -6.0388 | -4.6 | -5.2119
2019-12-28 21:00 |  | 8.8 | 1025.156 | -6.1362 | -6.9 | -5.6472
2019-12-28 22:00 |  | 8.8 | 1025.156 | -4.87 | -5.3 | -4.7734
2019-12-28 23:00 |  | 8.5 | 1025.156 | -7.1102 | -7 | -5.5685
2019-12-29 |  | 8.4 | 1022.117 | -4.5778 | -5.7 | -4.8117
2019-12-29 01:00 |  | 8.4 | 1023.13 | -5.5518 | -4.7 | -4.0325
2019-12-29 02:00 |  | 8.3 | 1022.117 | -4.0908 | -6.6 | -4.7155
2019-12-29 03:00 |  | 8.2 | 1023.13 | -4.87 | -5.6 | -4.5869
2019-12-29 04:00 |  | 8.2 | 1023.13 | -3.2142 | -5.6 | -4.5885
2019-12-29 05:00 |  | 8.2 | 1022.117 | -5.1622 | -5.2 | -4.7258
2019-12-29 06:00 |  | 8.2 | 1021.104 | -5.6492 | -5.1 | -5.0861
2019-12-29 07:00 |  | 8.1 | 1023.13 | -4.5778 | -7 | -5.6411
2019-12-29 08:00 |  | 8.1 | 1022.117 | -4.4804 | -7.8 | -5.3799
2019-12-29 09:00 |  | 8.3 | 1023.13 | -4.7726 | -6.4 | -5.2169
2019-12-29 10:00 |  | 8.4 | 1023.13 | -5.9414 | -6.7 | -5.9705
2019-12-29 11:00 |  | 9 | 1023.13 | -7.0128 | -7.3 | -5.9969
2019-12-29 12:00 |  | 9.4 | 1021.104 | -5.357 | -7.9 | -6.6747
2019-12-29 13:00 |  | 9.8 | 1021.104 | -5.844 | -7.1 | -5.7576
2019-12-29 14:00 |  | 9.7 | 1021.104 | -5.844 | -6.4 | -5.0405
2019-12-29 15:00 |  | 9 | 1021.104 | -5.6492 | -6.5 | -5.1139
2019-12-29 16:00 |  | 8 | 1020.091 | -7.9868 | -6.7 | -5.54
2019-12-29 17:00 |  | 7.5 | 1020.091 | -4.87 | -6.3 | -5.4562
2019-12-29 18:00 |  | 7.4 | 1021.104 | -4.1882 | -6.3 | -5.568
2019-12-29 19:00 |  | 7 | 1021.104 | -4.6752 | -6.9 | -4.6925
2019-12-29 20:00 |  | 6.6 | 1020.091 | -5.9414 | -6.1 | -6.2354
2019-12-29 21:00 |  | 6.6 | 1019.078 | -5.9414 | -6.9 | -6.602
2019-12-29 22:00 |  | 6.5 | 1019.078 | -3.409 | -6.7 | -7.0243
2019-12-29 23:00 |  | 6 | 1018.065 | -6.1362 | -8.2 | -6.84
2019-12-30 |  | 5.8 | 1019.078 | -6.7206 | -7.9 | -7.3048
2019-12-30 01:00 |  | 5.2 | 1019.078 | -4.4804 | -7.3 | -7.405
2019-12-30 02:00 |  | 5 | 1019.078 | -6.331 | -7.9 | -6.338
2019-12-30 03:00 |  | 5.1 | 1017.052 | -5.4544 | -8 | -6.4029
2019-12-30 04:00 |  | 4.7 | 1018.065 | -4.7726 | -7.3 | -5.6862
2019-12-30 05:00 |  | 4.8 | 1018.065 | -5.357 | -7 | -4.6742
2019-12-30 06:00 |  | 5.6 | 1019.078 | -3.7986 | -7.9 | -4.9996
2019-12-30 07:00 |  | 6.1 | 1018.065 | -4.0908 | -6.3 | -4.317
2019-12-30 08:00 |  | 6.7 | 1019.078 | -8.9608 | -3.4 | -4.6039
2019-12-30 09:00 |  | 7.7 | 1017.052 | -4.6752 | -2.8 | -4.0816
2019-12-30 10:00 |  | 10 | 1018.065 | -5.9414 | -1 | -4.8638
2019-12-30 11:00 |  | 11.8 | 1015.026 | -7.5972 | -4.8 | -5.3946
2019-12-30 12:00 |  | 10.5 | 1016.039 | -5.5518 | -6.5 | -5.8479
2019-12-30 13:00 |  | 10.7 | 1016.039 | -3.7986 | -6.2 | -5.9945
2019-12-30 14:00 |  | 10.8 | 1016.039 | -8.279 | -5.9 | -4.6077
2019-12-30 15:00 |  | 10.3 | 1015.026 | -7.0128 | -4.6 | -5.1487
2019-12-30 16:00 |  | 9.8 | 1017.052 | -4.4804 | -5.1 | -5.0898
2019-12-30 17:00 |  | 9.3 | 1015.026 | -7.6946 | -7.3 | -4.631
2019-12-30 18:00 |  | 8.8 | 1016.039 | -4.6752 | -6.6 | -4.4381
2019-12-30 19:00 |  | 8.1 | 1017.052 | -6.0388 | -6.6 | -4.8341
2019-12-30 20:00 |  | 8.1 | 1017.052 | -4.5778 | -4.3 | -4.6022
2019-12-30 21:00 |  | 8.4 | 1017.052 | -9.1556 | -5.2 | -4.6035
2019-12-30 22:00 |  | 7.9 | 1019.078 | -3.6038 | -5 | -5.8596
2019-12-30 23:00 |  | 7.6 | 1017.052 | -4.6752 | -7.1 | -6.6084
2019-12-31 |  | 7.1 | 1018.065 | -8.1816 | -5.2 | -7.6556
2019-12-31 01:00 |  | 7.3 | 1017.052 | -4.0908 | -7.8 | -6.7074
2019-12-31 02:00 |  | 6.9 | 1020.091 | -6.1362 | -2.3 | -4.3533
2019-12-31 03:00 |  | 7.2 | 1018.065 | -4.2856 | -7.3 | -7.1375
2019-12-31 04:00 |  | 7.7 | 1019.078 | -5.7466 | -5.1 | -6.5094
2019-12-31 05:00 |  | 7.9 | 1020.091 | -5.2596 | -4.2 | -6.317
2019-12-31 06:00 |  | 7.7 | 1019.078 | -4.2856 | -5.9 | -5.8723
2019-12-31 07:00 |  | 8.3 | 1019.078 | -5.844 | -5 | -5.8637
2019-12-31 08:00 |  | 8.7 | 1019.078 | -2.435 | -4.7 | -5.5244
2019-12-31 09:00 |  | 9.1 | 1021.104 | -3.7986 | -5.1 | -4.818
2019-12-31 10:00 |  | 9.4 | 1021.104 | -5.7466 | -6.3 | -6.5063
2019-12-31 11:00 |  | 9.2 | 1020.091 | -8.0842 | -4.7 | -7.7104
2019-12-31 12:00 |  | 9.5 | 1021.104 | -5.2596 | -5 | -7.2651
2019-12-31 13:00 |  | 9.8 | 1021.104 | -5.844 | -4.7 | -6.6251
2019-12-31 14:00 |  | 9.7 | 1020.091 | -5.7466 | -4.1 | -6.4414
2019-12-31 15:00 |  | 9.6 | 1019.078 | -5.844 | -5 | -6.7555
2019-12-31 16:00 |  | 9.7 | 1021.104 | -6.5258 | -5.1 | -6.1315
2019-12-31 17:00 |  | 9.5 | 1020.091 | -4.6752 | -6.5 | -6.8276
2019-12-31 18:00 |  | 9.6 | 1021.104 | -7.1102 | -5.8 | -6.8595
2019-12-31 19:00 |  | 9.5 | 1020.091 | -6.7206 | -5.9 | -7.5704
2019-12-31 20:00 |  | 9.3 | 1021.104 | -8.3764 | -7.2 | -6.9537
2019-12-31 21:00 |  | 8.7 | 1019.078 | -8.8634 | -6.6 | -8.2345
2019-12-31 22:00 |  | 7.5 | 1019.078 | -6.7206 | -9.3 | -8.1179
2019-12-31 23:00 |  | 6.3 | 1018.065 | -9.3504 | -8.9 | -8.9011

## Results
DateTime | CorrectedValue
2019-12-01
2019-12-01 01:00
2019-12-01 02:00
2019-12-01 03:00
2019-12-01 04:00
2019-12-01 05:00
2019-12-01 06:00
2019-12-01 07:00
2019-12-01 08:00
2019-12-01 09:00
2019-12-01 10:00
2019-12-01 11:00
2019-12-01 12:00
2019-12-01 13:00
2019-12-01 14:00
2019-12-01 15:00
2019-12-01 16:00
2019-12-01 17:00
2019-12-01 18:00
2019-12-01 19:00
2019-12-01 20:00
2019-12-01 21:00
2019-12-01 22:00
2019-12-01 23:00
2019-12-02
2019-12-02 01:00
2019-12-02 02:00
2019-12-02 03:00
2019-12-02 04:00
2019-12-02 05:00
2019-12-02 06:00
2019-12-02 07:00
2019-12-02 08:00
2019-12-02 09:00
2019-12-02 10:00
2019-12-02 11:00
2019-12-02 12:00
2019-12-02 13:00
2019-12-02 14:00
2019-12-02 15:00
2019-12-02 16:00
2019-12-02 17:00
2019-12-02 18:00
2019-12-02 19:00
2019-12-02 20:00
2019-12-02 21:00
2019-12-02 22:00
2019-12-02 23:00
2019-12-03
2019-12-03 01:00
2019-12-03 02:00
2019-12-03 03:00
2019-12-03 04:00
2019-12-03 05:00
2019-12-03 06:00
2019-12-03 07:00
2019-12-03 08:00
2019-12-03 09:00
2019-12-03 10:00
2019-12-03 11:00
2019-12-03 12:00
2019-12-03 13:00
2019-12-03 14:00
2019-12-03 15:00
2019-12-03 16:00
2019-12-03 17:00
2019-12-03 18:00
2019-12-03 19:00
2019-12-03 20:00
2019-12-03 21:00
2019-12-03 22:00
2019-12-03 23:00
2019-12-04
2019-12-04 01:00
2019-12-04 02:00
2019-12-04 03:00
2019-12-04 04:00
2019-12-04 05:00
2019-12-04 06:00
2019-12-04 07:00
2019-12-04 08:00
2019-12-04 09:00
2019-12-04 10:00
2019-12-04 11:00
2019-12-04 12:00
2019-12-04 13:00
2019-12-04 14:00
2019-12-04 15:00
2019-12-04 16:00
2019-12-04 17:00
2019-12-04 18:00
2019-12-04 19:00
2019-12-04 20:00
2019-12-04 21:00
2019-12-04 22:00
2019-12-04 23:00
2019-12-05
2019-12-05 01:00
2019-12-05 02:00
2019-12-05 03:00
2019-12-05 04:00
2019-12-05 05:00
2019-12-05 06:00
2019-12-05 07:00
2019-12-05 08:00
2019-12-05 09:00
2019-12-05 10:00
2019-12-05 11:00
2019-12-05 12:00
2019-12-05 13:00
2019-12-05 14:00
2019-12-05 15:00
2019-12-05 16:00
2019-12-05 17:00
2019-12-05 18:00
2019-12-05 19:00
2019-12-05 20:00
2019-12-05 21:00
2019-12-05 22:00
2019-12-05 23:00
2019-12-06
2019-12-06 01:00
2019-12-06 02:00
2019-12-06 03:00
2019-12-06 04:00
2019-12-06 05:00
2019-12-06 06:00
2019-12-06 07:00
2019-12-06 08:00
2019-12-06 09:00
2019-12-06 10:00
2019-12-06 11:00
2019-12-06 12:00
2019-12-06 13:00
2019-12-06 14:00
2019-12-06 15:00
2019-12-06 16:00
2019-12-06 17:00
2019-12-06 18:00
2019-12-06 19:00
2019-12-06 20:00
2019-12-06 21:00
2019-12-06 22:00
2019-12-06 23:00
2019-12-07
2019-12-07 01:00
2019-12-07 02:00
2019-12-07 03:00
2019-12-07 04:00
2019-12-07 05:00
2019-12-07 06:00
2019-12-07 07:00
2019-12-07 08:00
2019-12-07 09:00
2019-12-07 10:00
2019-12-07 11:00
2019-12-07 12:00
2019-12-07 13:00
2019-12-07 14:00
2019-12-07 15:00
2019-12-07 16:00
2019-12-07 17:00
2019-12-07 18:00
2019-12-07 19:00
2019-12-07 20:00
2019-12-07 21:00
2019-12-07 22:00
2019-12-07 23:00
2019-12-08
2019-12-08 01:00
2019-12-08 02:00
2019-12-08 03:00
2019-12-08 04:00
2019-12-08 05:00
2019-12-08 06:00
2019-12-08 07:00
2019-12-08 08:00
2019-12-08 09:00
2019-12-08 10:00
2019-12-08 11:00
2019-12-08 12:00
2019-12-08 13:00
2019-12-08 14:00
2019-12-08 15:00
2019-12-08 16:00
2019-12-08 17:00
2019-12-08 18:00
2019-12-08 19:00
2019-12-08 20:00
2019-12-08 21:00
2019-12-08 22:00
2019-12-08 23:00
2019-12-09
2019-12-09 01:00
2019-12-09 02:00
2019-12-09 03:00
2019-12-09 04:00
2019-12-09 05:00
2019-12-09 06:00
2019-12-09 07:00
2019-12-09 08:00
2019-12-09 09:00
2019-12-09 10:00
2019-12-09 11:00
2019-12-09 12:00
2019-12-09 13:00
2019-12-09 14:00
2019-12-09 15:00
2019-12-09 16:00
2019-12-09 17:00
2019-12-09 18:00
2019-12-09 19:00
2019-12-09 20:00
2019-12-09 21:00
2019-12-09 22:00
2019-12-09 23:00
2019-12-10
2019-12-10 01:00
2019-12-10 02:00
2019-12-10 03:00
2019-12-10 04:00
2019-12-10 05:00
2019-12-10 06:00
2019-12-10 07:00
2019-12-10 08:00
2019-12-10 09:00
2019-12-10 10:00
2019-12-10 11:00
2019-12-10 12:00
2019-12-10 13:00
2019-12-10 14:00
2019-12-10 15:00
2019-12-10 16:00
2019-12-10 17:00
2019-12-10 18:00
2019-12-10 19:00
2019-12-10 20:00
2019-12-10 21:00
2019-12-10 22:00
2019-12-10 23:00
2019-12-11
2019-12-11 01:00
2019-12-11 02:00
2019-12-11 03:00
2019-12-11 04:00
2019-12-11 05:00
2019-12-11 06:00
2019-12-11 07:00
2019-12-11 08:00
2019-12-11 09:00
2019-12-11 10:00
2019-12-11 11:00
2019-12-11 12:00
2019-12-11 13:00
2019-12-11 14:00
2019-12-11 15:00
2019-12-11 16:00
2019-12-11 17:00
2019-12-11 18:00
2019-12-11 19:00
2019-12-11 20:00
2019-12-11 21:00
2019-12-11 22:00
2019-12-11 23:00
2019-12-12
2019-12-12 01:00
2019-12-12 02:00
2019-12-12 03:00
2019-12-12 04:00
2019-12-12 05:00
2019-12-12 06:00
2019-12-12 07:00
2019-12-12 08:00
2019-12-12 09:00
2019-12-12 10:00
2019-12-12 11:00
2019-12-12 12:00
2019-12-12 13:00
2019-12-12 14:00
2019-12-12 15:00
2019-12-12 16:00
2019-12-12 17:00
2019-12-12 18:00
2019-12-12 19:00
2019-12-12 20:00
2019-12-12 21:00
2019-12-12 22:00
2019-12-12 23:00
2019-12-13
2019-12-13 01:00
2019-12-13 02:00
2019-12-13 03:00
2019-12-13 04:00
2019-12-13 05:00
2019-12-13 06:00
2019-12-13 07:00
2019-12-13 08:00
2019-12-13 09:00
2019-12-13 10:00
2019-12-13 11:00
2019-12-13 12:00
2019-12-13 13:00
2019-12-13 14:00
2019-12-13 15:00
2019-12-13 16:00
2019-12-13 17:00
2019-12-13 18:00
2019-12-13 19:00
2019-12-13 20:00
2019-12-13 21:00
2019-12-13 22:00
2019-12-13 23:00
2019-12-14
2019-12-14 01:00
2019-12-14 02:00
2019-12-14 03:00
2019-12-14 04:00
2019-12-14 05:00
2019-12-14 06:00
2019-12-14 07:00
2019-12-14 08:00
2019-12-14 09:00
2019-12-14 10:00
2019-12-14 11:00
2019-12-14 12:00
2019-12-14 13:00
2019-12-14 14:00
2019-12-14 15:00
2019-12-14 16:00
2019-12-14 17:00
2019-12-14 18:00
2019-12-14 19:00
2019-12-14 20:00
2019-12-14 21:00
2019-12-14 22:00
2019-12-14 23:00
2019-12-15
2019-12-15 01:00
2019-12-15 02:00
2019-12-15 03:00
2019-12-15 04:00
2019-12-15 05:00
2019-12-15 06:00
2019-12-15 07:00
2019-12-15 08:00
2019-12-15 09:00
2019-12-15 10:00
2019-12-15 11:00
2019-12-15 12:00
2019-12-15 13:00
2019-12-15 14:00
2019-12-15 15:00
2019-12-15 16:00
2019-12-15 17:00
2019-12-15 18:00
2019-12-15 19:00
2019-12-15 20:00
2019-12-15 21:00
2019-12-15 22:00
2019-12-15 23:00
2019-12-16
2019-12-16 01:00
2019-12-16 02:00
2019-12-16 03:00
2019-12-16 04:00
2019-12-16 05:00
2019-12-16 06:00
2019-12-16 07:00
2019-12-16 08:00
2019-12-16 09:00
2019-12-16 10:00
2019-12-16 11:00
2019-12-16 12:00
2019-12-16 13:00
2019-12-16 14:00
2019-12-16 15:00
2019-12-16 16:00
2019-12-16 17:00
2019-12-16 18:00
2019-12-16 19:00
2019-12-16 20:00
2019-12-16 21:00
2019-12-16 22:00
2019-12-16 23:00
2019-12-17
2019-12-17 01:00
2019-12-17 02:00
2019-12-17 03:00
2019-12-17 04:00
2019-12-17 05:00
2019-12-17 06:00
2019-12-17 07:00
2019-12-17 08:00
2019-12-17 09:00
2019-12-17 10:00
2019-12-17 11:00
2019-12-17 12:00
2019-12-17 13:00
2019-12-17 14:00
2019-12-17 15:00
2019-12-17 16:00
2019-12-17 17:00
2019-12-17 18:00
2019-12-17 19:00
2019-12-17 20:00
2019-12-17 21:00
2019-12-17 22:00
2019-12-17 23:00
2019-12-18
2019-12-18 01:00
2019-12-18 02:00
2019-12-18 03:00
2019-12-18 04:00
2019-12-18 05:00
2019-12-18 06:00
2019-12-18 07:00
2019-12-18 08:00
2019-12-18 09:00
2019-12-18 10:00
2019-12-18 11:00
2019-12-18 12:00
2019-12-18 13:00
2019-12-18 14:00
2019-12-18 15:00
2019-12-18 16:00
2019-12-18 17:00
2019-12-18 18:00
2019-12-18 19:00
2019-12-18 20:00
2019-12-18 21:00
2019-12-18 22:00
2019-12-18 23:00
2019-12-19
2019-12-19 01:00
2019-12-19 02:00
2019-12-19 03:00
2019-12-19 04:00
2019-12-19 05:00
2019-12-19 06:00
2019-12-19 07:00
2019-12-19 08:00
2019-12-19 09:00
2019-12-19 10:00
2019-12-19 11:00
2019-12-19 12:00
2019-12-19 13:00
2019-12-19 14:00
2019-12-19 15:00
2019-12-19 16:00
2019-12-19 17:00
2019-12-19 18:00
2019-12-19 19:00
2019-12-19 20:00
2019-12-19 21:00
2019-12-19 22:00
2019-12-19 23:00
2019-12-20
2019-12-20 01:00
2019-12-20 02:00
2019-12-20 03:00
2019-12-20 04:00
2019-12-20 05:00
2019-12-20 06:00
2019-12-20 07:00
2019-12-20 08:00
2019-12-20 09:00
2019-12-20 10:00
2019-12-20 11:00
2019-12-20 12:00
2019-12-20 13:00
2019-12-20 14:00
2019-12-20 15:00
2019-12-20 16:00
2019-12-20 17:00
2019-12-20 18:00
2019-12-20 19:00
2019-12-20 20:00
2019-12-20 21:00
2019-12-20 22:00
2019-12-20 23:00
2019-12-21
2019-12-21 01:00
2019-12-21 02:00
2019-12-21 03:00
2019-12-21 04:00
2019-12-21 05:00
2019-12-21 06:00
2019-12-21 07:00
2019-12-21 08:00
2019-12-21 09:00
2019-12-21 10:00
2019-12-21 11:00
2019-12-21 12:00
2019-12-21 13:00
2019-12-21 14:00
2019-12-21 15:00
2019-12-21 16:00
2019-12-21 17:00
2019-12-21 18:00
2019-12-21 19:00
2019-12-21 20:00
2019-12-21 21:00
2019-12-21 22:00
2019-12-21 23:00
2019-12-22
2019-12-22 01:00
2019-12-22 02:00
2019-12-22 03:00
2019-12-22 04:00
2019-12-22 05:00
2019-12-22 06:00
2019-12-22 07:00
2019-12-22 08:00
2019-12-22 09:00
2019-12-22 10:00
2019-12-22 11:00
2019-12-22 12:00
2019-12-22 13:00
2019-12-22 14:00
2019-12-22 15:00
2019-12-22 16:00
2019-12-22 17:00
2019-12-22 18:00
2019-12-22 19:00
2019-12-22 20:00
2019-12-22 21:00
2019-12-22 22:00
2019-12-22 23:00
2019-12-23
2019-12-23 01:00
2019-12-23 02:00
2019-12-23 03:00
2019-12-23 04:00
2019-12-23 05:00
2019-12-23 06:00
2019-12-23 07:00
2019-12-23 08:00
2019-12-23 09:00
2019-12-23 10:00
2019-12-23 11:00
2019-12-23 12:00
2019-12-23 13:00
2019-12-23 14:00
2019-12-23 15:00
2019-12-23 16:00
2019-12-23 17:00
2019-12-23 18:00
2019-12-23 19:00
2019-12-23 20:00
2019-12-23 21:00
2019-12-23 22:00
2019-12-23 23:00
2019-12-24
2019-12-24 01:00
2019-12-24 02:00
2019-12-24 03:00
2019-12-24 04:00
2019-12-24 05:00
2019-12-24 06:00
2019-12-24 07:00
2019-12-24 08:00
2019-12-24 09:00
2019-12-24 10:00
2019-12-24 11:00
2019-12-24 12:00
2019-12-24 13:00
2019-12-24 14:00
2019-12-24 15:00
2019-12-24 16:00
2019-12-24 17:00
2019-12-24 18:00
2019-12-24 19:00
2019-12-24 20:00
2019-12-24 21:00
2019-12-24 22:00
2019-12-24 23:00
2019-12-25
2019-12-25 01:00
2019-12-25 02:00
2019-12-25 03:00
2019-12-25 04:00
2019-12-25 05:00
2019-12-25 06:00
2019-12-25 07:00
2019-12-25 08:00
2019-12-25 09:00
2019-12-25 10:00
2019-12-25 11:00
2019-12-25 12:00
2019-12-25 13:00
2019-12-25 14:00
2019-12-25 15:00
2019-12-25 16:00
2019-12-25 17:00
2019-12-25 18:00
2019-12-25 19:00
2019-12-25 20:00
2019-12-25 21:00
2019-12-25 22:00
2019-12-25 23:00
2019-12-26
2019-12-26 01:00
2019-12-26 02:00
2019-12-26 03:00
2019-12-26 04:00
2019-12-26 05:00
2019-12-26 06:00
2019-12-26 07:00
2019-12-26 08:00
2019-12-26 09:00
2019-12-26 10:00
2019-12-26 11:00
2019-12-26 12:00
2019-12-26 13:00
2019-12-26 14:00
2019-12-26 15:00
2019-12-26 16:00
2019-12-26 17:00
2019-12-26 18:00
2019-12-26 19:00
2019-12-26 20:00
2019-12-26 21:00
2019-12-26 22:00
2019-12-26 23:00
2019-12-27
2019-12-27 01:00
2019-12-27 02:00
2019-12-27 03:00
2019-12-27 04:00
2019-12-27 05:00
2019-12-27 06:00
2019-12-27 07:00
2019-12-27 08:00
2019-12-27 09:00
2019-12-27 10:00
2019-12-27 11:00
2019-12-27 12:00
2019-12-27 13:00
2019-12-27 14:00
2019-12-27 15:00
2019-12-27 16:00
2019-12-27 17:00
2019-12-27 18:00
2019-12-27 19:00
2019-12-27 20:00
2019-12-27 21:00
2019-12-27 22:00
2019-12-27 23:00
2019-12-28
2019-12-28 01:00
2019-12-28 02:00
2019-12-28 03:00
2019-12-28 04:00
2019-12-28 05:00
2019-12-28 06:00
2019-12-28 07:00
2019-12-28 08:00
2019-12-28 09:00
2019-12-28 10:00
2019-12-28 11:00
2019-12-28 12:00
2019-12-28 13:00
2019-12-28 14:00
2019-12-28 15:00
2019-12-28 16:00
2019-12-28 17:00
2019-12-28 18:00
2019-12-28 19:00
2019-12-28 20:00
2019-12-28 21:00
2019-12-28 22:00
2019-12-28 23:00
2019-12-29
2019-12-29 01:00
2019-12-29 02:00
2019-12-29 03:00
2019-12-29 04:00
2019-12-29 05:00
2019-12-29 06:00
2019-12-29 07:00
2019-12-29 08:00
2019-12-29 09:00
2019-12-29 10:00
2019-12-29 11:00
2019-12-29 12:00
2019-12-29 13:00
2019-12-29 14:00
2019-12-29 15:00
2019-12-29 16:00
2019-12-29 17:00
2019-12-29 18:00
2019-12-29 19:00
2019-12-29 20:00
2019-12-29 21:00
2019-12-29 22:00
2019-12-29 23:00
2019-12-30
2019-12-30 01:00
2019-12-30 02:00
2019-12-30 03:00
2019-12-30 04:00
2019-12-30 05:00
2019-12-30 06:00
2019-12-30 07:00
2019-12-30 08:00
2019-12-30 09:00
2019-12-30 10:00
2019-12-30 11:00
2019-12-30 12:00
2019-12-30 13:00
2019-12-30 14:00
2019-12-30 15:00
2019-12-30 16:00
2019-12-30 17:00
2019-12-30 18:00
2019-12-30 19:00
2019-12-30 20:00
2019-12-30 21:00
2019-12-30 22:00
2019-12-30 23:00
2019-12-31
2019-12-31 01:00
2019-12-31 02:00
2019-12-31 03:00
2019-12-31 04:00
2019-12-31 05:00
2019-12-31 06:00
2019-12-31 07:00
2019-12-31 08:00
2019-12-31 09:00
2019-12-31 10:00
2019-12-31 11:00
2019-12-31 12:00
2019-12-31 13:00
2019-12-31 14:00
2019-12-31 15:00
2019-12-31 16:00
2019-12-31 17:00
2019-12-31 18:00
2019-12-31 19:00
2019-12-31 20:00
2019-12-31 21:00
2019-12-31 22:00
2019-12-31 23:00