## Introduction
Volatile Correction Model
Version 1.1
The Environmental Research Group have developed this application to allow users to correct their TEOM measurements based on nearby FDMS measurements.
Site | Brookgate
Start Date | 01/01/2020
End Date | 31/01/2020
This spreadsheet was created using the website | www.volatile-correction-model.info
You can also contact us via email at | vcm@erg.kcl.ac.uk
Using the correction model
1. Go to the Summary sheet and ensure details are correct | Summary Page
2. Go to the Data sheet and enter any local measurement data (e.g. FDMS purge, temperature, barometric pressure etc). Please ensure that the measurements are in the correct units, especially barometric pressure which should be in millibar (mbar). If you need help converting these units please see the help section of the VCM Web Portal. | Data Page
3. Paste in the TEOM data you would like to correct into the TEOM column on the data page. | Data Page
4. Copy the data out of the results sheet - if copying to excel then use copy, and then paste special, values | Results Page
Cell colours
Data Entry | Data Entry Needed (unless values already there)
Fixed Values | Fixed after setup on website
Calculated Values | Values will be automatically calculated
Warnings | Warning for cell

## Summary
Summary | Text | Value
0
Site Name | Brookgate
Organisation | Cambridge
Start Date | 01/01/2020
End Date | 31/01/2020
TEOM data already corrected with 1.3 factor | No
EPA Constant A |  | 3
EPA Constant B |  | 1.03
Instrument Temperature |  | 25
Instrument Pressure |  | 1013
Instrument reports to local ambient readings | No
Timescale | Daily
Pressure Site | Camden - Euston Road (CD9)
Pressure Site Warning
Temperature Site | Camden - Swiss Cottage (CD1)
Temperature Site Warning
FDMS Site 1 | Enfield - Bowes Primary School (EN5)
FDMS Site 1 Warning | FDMS1 Correction includes unratified data.
FDMS Site 2 | Havering - Romford (HV3)
FDMS Site 2 Warning | FDMS2 Correction includes unratified data.
FDMS Site 3 | Average of remaining sites within range
FDMS Site 3 Warning | FDMS3 Correction includes unratified data.

## Data
DateTime | TEOM | Temperature | Pressure | FDMS1 | FDMS2 | FDMS3
| 0 | 0 | 0 | 0 | 0 | 0
2020-01-01 |  | 6.5417 | 1011.5649 | -7.6337 | -7.775 | -7.7021
2020-01-02 |  | 9.7542 | 1002.4057 | -5.0161 | -5.1 | -4.6793
2020-01-03 |  | 8.8792 | 1004.5161 | -1.8181 | -2.5333 | -1.543
2020-01-04 |  | 7.6375 | 1016.9676 | -1.1891 | -1.7542 | -1.8926
2020-01-05 |  | 8.775 | 1015.1948 | -2.4918 | -3.1542 | -2.8747
2020-01-06 |  | 8.4917 | 1004.0518 | -2.7272 | -3.2958 | -3.1562
2020-01-07 |  | 10.4958 | 1004.2207 | -2.6095 | -3.3417 | -2.9492
2020-01-08 |  | 12.2667 | 1002.9966 | -3.3157 | -3.6875 | -3.3983
2020-01-09 |  | 11.6458 | 989.5744 | -3.4577 | -4.5417 | -3.5806
2020-01-10 |  | 7.2833 | 1006.5421 | -1.1444 | -1.8125 | -1.7298
2020-01-11 |  | 10.3125 | 1006.2889 | -2.3741 | -2.5875 | -2.9617
2020-01-12 |  | 9.975 | 1001.4349 | -2.1631 | -2.9667 | -2.6703
2020-01-13 |  | 9.1 | 989.6166 | -4.0096 | -3.7958 | -3.6053
2020-01-14 |  | 10.675 | 978.769 | -1.5868 | -2.2958 | -1.7452
2020-01-15 |  | 8.9125 | 990.9673 | -1.8344 | -1.475 | -0.90905
2020-01-16 |  | 10.25 | 996.6654 | -2.3173 | -2.3667 | -2.2391
2020-01-17 |  | 8.0792 | 995.7368 | -2.0373 | -2.5792 | -1.9133
2020-01-18 |  | 5.1917 | 1010.763 | -0.56005 | -1.0167 | -1.0483
2020-01-19 |  | 5.35 | 1026.7599 | -1.3393 | -1.5333 | -1.7773
2020-01-20 |  | 5.1833 | 1029.7567 | -4.9268 | -6.0167 | -4.8025
2020-01-21 |  | 4.9208 | 1023.13 | -5.8779 | -6.3208 | -6.1138
2020-01-22 |  | 7.7917 | 1019.88 | -7.9259 | -8.8958 | -8.1594
2020-01-23 |  | 8.975 | 1013.211 | -8.835 | -7.8667 | -7.5185
2020-01-24 |  | 7.7708 | 1005.698 | -7.7474 | -7.3708 | -6.7605
2020-01-25 |  | 7.2333 | 1000.8862 | -7.2117 | -9.2375 | -7.6607
2020-01-26 |  | 9.175 | 992.0647 | -6.1971 | -5.8958 | -5.2166
2020-01-27 |  | 8.0375 | 981.8502 | -4.6468 | -4.8083 | -3.7979
2020-01-28 |  | 5.3583 | 979.0645 | -1.461 | -2.4907 | -1.1926
2020-01-29 |  | 7.1542 | 991.4315 | -0.34902 | -0.94335 | -0.70994
2020-01-30 |  | 10.9625 | 986.7464 | -3.7702 | -3.4548 | -2.1566
2020-01-31 |  | 11.5833 | 988.8146 | -3.5876 | -3.9927 | -1.9692

## Results
DateTime | CorrectedValue
2020-01-01
2020-01-02
2020-01-03
2020-01-04
2020-01-05
2020-01-06
2020-01-07
2020-01-08
2020-01-09
2020-01-10
2020-01-11
2020-01-12
2020-01-13
2020-01-14
2020-01-15
2020-01-16
2020-01-17
2020-01-18
2020-01-19
2020-01-20
2020-01-21
2020-01-22
2020-01-23
2020-01-24
2020-01-25
2020-01-26
2020-01-27
2020-01-28
2020-01-29
2020-01-30
2020-01-31