## Introduction
Volatile Correction Model
Version 1.1
The Environmental Research Group have developed this application to allow users to correct their TEOM measurements based on nearby FDMS measurements.
Site
Start Date
End Date
This spreadsheet was created using the website | www.volatile-correction-model.info
You can also contact us via email at | vcm@erg.kcl.ac.uk
Using the correction model
1. Go to the Summary sheet and ensure details are correct | Summary Page
2. Go to the Data sheet and enter any local measurement data (e.g. FDMS purge, temperature, barometric pressure etc). Please ensure that the measurements are in the correct units, especially barometric pressure which should be in millibar (mbar). If you need help converting these units please see the help section of the VCM Web Portal. | Data Page
3. Paste in the TEOM data you would like to correct into the TEOM column on the data page. | Data Page
4. Copy the data out of the results sheet - if copying to excel then use copy, and then paste special, values | Results Page
Cell colours
Data Entry | Data Entry Needed (unless values already there)
Fixed Values | Fixed after setup on website
Calculated Values | Values will be automatically calculated
Warnings | Warning for cell

## Summary
Summary | Text | Value
0
Site Name | Brookgate
Organisation | Cambridge
Start Date | 01/10/2020
End Date | 30/10/2020
TEOM data already corrected with 1.3 factor | No
EPA Constant A |  | 3
EPA Constant B |  | 1.03
Instrument Temperature |  | 25
Instrument Pressure |  | 1013
Instrument reports to local ambient readings | No
Timescale | Daily
Pressure Site | Havering - Rainham (HV1)
Pressure Site Warning
Temperature Site | Central Beds - Sandy (MD3)
Temperature Site Warning
FDMS Site 1 | Enfield - Bowes Primary School (EN5)
FDMS Site 1 Warning | FDMS1 Correction includes unratified data.
FDMS Site 2 | Bexley - Belvedere West FDMS (BQ8)
FDMS Site 2 Warning | FDMS2 Correction includes unratified data.
FDMS Site 3 | Average of remaining sites within range
FDMS Site 3 Warning | FDMS3 Correction includes unratified data.

## Data
DateTime | TEOM | Temperature | Pressure | FDMS1 | FDMS2 | FDMS3
| 0 | 0 | 0 | 0 | 0 | 0
2020-10-01 |  | 12.4792 | 984.0451 | -2.3637 | -0.84583 | -3.2625
2020-10-02 |  | 12.6958 | 975.7722 | -1.5204 | -0.65 | -2.4424
2020-10-03 |  | 13.7375 | 973.1131 | -2.9563 | -1.4417 | -3.5967
2020-10-04 |  | 10.2667 | 970.7072 | -1.1175 | -0.033333 | -1.7085
2020-10-05 |  | 12.675 | 982.3145 | -1.3686 | 0.27917 | -1.6348
2020-10-06 |  | 12.5917 | 985.6068 | -0.45577 | 0.48696 | -1.5318
2020-10-07 |  | 12.4833 | 999.4933 | -0.87653 | 0.42083 | -1.132
2020-10-08 |  | 13.7292 | 998.818 | -1.0344 | -0.025 | -1.7363
2020-10-09 |  | 9.9667 | 1005.4025 | -1.6632 | -0.34583 | -1.9761
2020-10-10 |  | 9.3833 | 1008.737 | -1.2753 | -0.39167 | -1.3134
2020-10-11 |  | 10.2792 | 1011.2272 | -1.3543 | 0.083333 | -1.6194
2020-10-12 |  | 10.075 | 1005.4025 | -3.0137 | -1.475 | -2.7805
2020-10-13 |  | 10.1232 | 996.792 | -1.5952 | -0.4125 | -1.9897
2020-10-14 |  | 10.7708 | 1007.5551 | -1.6255 | -0.3 | -1.7171
2020-10-15 |  | 10.0042 | 1010.2987 | -1.3293 | -0.43333 | -1.4103
2020-10-16 |  | 10.4417 | 1010.763 | -1.1964 | -0.3625 | -1.7249
2020-10-17 |  | 10.5 | 1008.9058 | -1.1507 | -0.20417 | -1.9292
2020-10-18 |  | 10.725 | 1010.2142 | -2.5106 | -2.2708 | -3.4656
2020-10-19 |  | 12.3208 | 1001.6882 | -3.7844 | -2.5375 | -4.1408
2020-10-20 |  | 15.1042 | 988.899 | -1.6077 | -0.60833 | -2.1829
2020-10-21 |  | 14.4208 | 984.2983 | -1.1299 | 0.086957 | -2.27
2020-10-22 |  | 12.9 | 994.8082 | -0.90636 | -0.0083333 | -1.8886
2020-10-23 |  | 12.2375 | 995.0192 | -1.483 | -0.5625 | -2.5033
2020-10-24 |  | 11.8917 | 988.899 | -2.1311 | -1.1348 | -2.7525
2020-10-25 |  | 10.1833 | 984.0873 | -0.86822 | -0.34583 | -1.8574
2020-10-26 |  | 9.9833 | 985.1425 | -0.76588 | -0.19583 | -1.3847
2020-10-27 |  | 9.8458 | 985.5646 | -1.1465 | -0.52917 | -1.7481
2020-10-28 |  | 9.6792 | 989.912 | -0.69357 | -0.28333 | -1.1814
2020-10-29 |  | 11.9542 | 998.818 | -1.2614 | -0.20417 | -1.21
2020-10-30 |  | 16.0042 | 1003.4187 | -0.72283 | 0.40417 | -1.856

## Results
DateTime | CorrectedValue