## Introduction
Volatile Correction Model
Version 1.1
The Environmental Research Group have developed this application to allow users to correct their TEOM measurements based on nearby FDMS measurements.
Site
Start Date
End Date
This spreadsheet was created using the website | www.volatile-correction-model.info
You can also contact us via email at | vcm@erg.kcl.ac.uk
Using the correction model
1. Go to the Summary sheet and ensure details are correct | Summary Page
2. Go to the Data sheet and enter any local measurement data (e.g. FDMS purge, temperature, barometric pressure etc). Please ensure that the measurements are in the correct units, especially barometric pressure which should be in millibar (mbar). If you need help converting these units please see the help section of the VCM Web Portal. | Data Page
3. Paste in the TEOM data you would like to correct into the TEOM column on the data page. | Data Page
4. Copy the data out of the results sheet - if copying to excel then use copy, and then paste special, values | Results Page
Cell colours
Data Entry | Data Entry Needed (unless values already there)
Fixed Values | Fixed after setup on website
Calculated Values | Values will be automatically calculated
Warnings | Warning for cell

## Summary
Summary | Text | Value
0
Site Name | Brookgate
Organisation | Cambridge
Start Date | 01/11/2020
End Date | 30/11/2020
TEOM data already corrected with 1.3 factor | No
EPA Constant A |  | 3
EPA Constant B |  | 1.03
Instrument Temperature |  | 25
Instrument Pressure |  | 1013
Instrument reports to local ambient readings | No
Timescale | Daily
Pressure Site | Havering - Rainham (HV1)
Pressure Site Warning
Temperature Site | Camden - Swiss Cottage (CD1)
Temperature Site Warning
FDMS Site 1 | Enfield - Bowes Primary School (EN5)
FDMS Site 1 Warning | FDMS1 Correction includes unratified data.
FDMS Site 2 | Havering - Romford (HV3)
FDMS Site 2 Warning | FDMS2 Correction includes unratified data.
FDMS Site 3 | Average of remaining sites within range
FDMS Site 3 Warning | FDMS3 Correction includes unratified data.

## Data
DateTime | TEOM | Temperature | Pressure | FDMS1 | FDMS2 | FDMS3
| 0 | 0 | 0 | 0 | 0 | 0
2020-11-01 |  | 15.5042 | 990.1653 | -1.886 | -3.6333 | -2.3448
2020-11-02 |  | 14.3083 | 993.2043 | -0.18206 | -2.625 | -1.1906
2020-11-03 |  | 8.8708 | 1005.909 | -0.78098 | -1.8625 | -0.82817
2020-11-04 |  | 8.575 | 1020.3443 | -1.346 | -2.0083 | -1.1395
2020-11-05 |  | 7.2708 | 1024.354 | -5.7535 | -5.9417 | -5.092
2020-11-06 |  | 8.8667 | 1015.5747 | -6.8045 | -6.775 | -6.7071
2020-11-07 |  | 11.4125 | 1007.0486 | -5.9155 | -6.8875 | -6.0326
2020-11-08 |  | 14.1625 | 1005.1915 | -7.2864 | -8 | -6.3706
2020-11-09 |  | 15.1167 | 1006.4577 | -4.1417 | -6.5375 | -4.9025
2020-11-10 |  | 13.4625 | 1010.1298 | -3.4064 | -5.4042 | -4.2177
2020-11-11 |  | 12.9292 | 1004.0518 | -4.2539 | -5.5833 | -4.556
2020-11-12 |  | 11.6417 | 1000.5485 | -1.4041 | -3.1333 | -2.1367
2020-11-13 |  | 12.025 | 998.9446 | -1.9483 | -3.3583 | -2.3154
2020-11-14 |  | 13.0208 | 994.2173 | -3.2735 | -4.4833 | -3.3533
2020-11-15 |  | 11.1833 | 983.7496 | -1.5453 | -3.8583 | -2.6845
2020-11-16 |  | 11.5333 | 999.7888 | -0.39465 | -1.2292 | -0.74038
2020-11-17 |  | 13.8833 | 1007.0908 | -1.4124 | -3.1708 | -2.021
2020-11-18 |  | 12.9458 | 1003.2921 | -2.4385 | -4.1333 | -3.1206
2020-11-19 |  | 8.6375 | 1013.0844 | -0.13004 | -1.7417 | -0.88702
2020-11-20 |  | 7.9542 | 1019.4157 | -2.3388 | -2.45 | -2.5293
2020-11-21 |  | 12.0375 | 1012.8734 | -1.3086 | -3.3083 | -2.3977
2020-11-22 |  | 10.2583 | 1013 | -1.508 | -3.7417 | -1.9595
2020-11-23 |  | 8.7375 | 1013.2955 | -2.9661 | -3.6625 | -2.4979
2020-11-24 |  | 11.5958 | 1003.9674 | -2.5216 | -4.3875 | -2.9683
2020-11-25 |  | 11.0958 | 1000.1265 | -2.0522 | -3.3 | -2.2248
2020-11-26 |  | 8.5958 | 1007.7662 | -2.9661 | -4.8417 | -3.2017
2020-11-27 |  | 5.7833 | 1005.7402 | -5.0099 | -4.8917 | -4.8522
2020-11-28 |  | 10.0667 | 1005.7824 | -7.7808 | -8.3833 | -6.9501
2020-11-29 |  | 8.9875 | 1012.6623 | -7.5897 | -8.5 | -7.1014
2020-11-30 |  | 7.95 | 1009.5811 |  | -7.175 | -6.0701

## Results
DateTime | CorrectedValue