## Introduction
Volatile Correction Model
Version 1.1
The Environmental Research Group have developed this application to allow users to correct their TEOM measurements based on nearby FDMS measurements.
Site | Brookgate
Start Date | 01/02/2021
End Date | 28/02/2021
This spreadsheet was created using the website | www.volatile-correction-model.info
You can also contact us via email at | vcm@erg.kcl.ac.uk
Using the correction model
1. Go to the Summary sheet and ensure details are correct | Summary Page
2. Go to the Data sheet and enter any local measurement data (e.g. FDMS purge, temperature, barometric pressure etc). Please ensure that the measurements are in the correct units, especially barometric pressure which should be in millibar (mbar). If you need help converting these units please see the help section of the VCM Web Portal. | Data Page
3. Paste in the TEOM data you would like to correct into the TEOM column on the data page. | Data Page
4. Copy the data out of the results sheet - if copying to excel then use copy, and then paste special, values | Results Page
Cell colours
Data Entry | Data Entry Needed (unless values already there)
Fixed Values | Fixed after setup on website
Calculated Values | Values will be automatically calculated
Warnings | Warning for cell

## Summary
Summary | Text | Value
0
Site Name | Brookgate
Organisation | Cambridge
Start Date | 01/02/2021
End Date | 28/02/2021
TEOM data already corrected with 1.3 factor | No
EPA Constant A |  | 3
EPA Constant B |  | 1.03
Instrument Temperature |  | 25
Instrument Pressure |  | 1013
Instrument reports to local ambient readings | No
Timescale | Daily
Pressure Site | Havering - Romford (HV3)
Pressure Site Warning
Temperature Site | Barking and Dagenham - Scrattons Farm (BG2)
Temperature Site Warning
FDMS Site 1 | Enfield - Bowes Primary School (EN5)
FDMS Site 1 Warning | FDMS1 Correction includes unratified data.
FDMS Site 2 | Havering - Romford (HV3)
FDMS Site 2 Warning | FDMS2 Correction includes unratified data.
FDMS Site 3 | Average of remaining sites within range
FDMS Site 3 Warning | FDMS3 Correction includes unratified data.

## Data
DateTime | TEOM | Temperature | Pressure | FDMS1 | FDMS2 | FDMS3
| 0 | 0 | 0 | 0 | 0 | 0
2021-02-01 |  | 3.4823 | 999.5778 | -3.8506 | -3.8 | -4.1399
2021-02-02 |  | 8.9427 | 996.8764 | -3.6401 | -3.5875 | -3.4129
2021-02-03 |  | 8.075 | 999.1557 | -0.69792 | -2.6667 | -1.4455
2021-02-04 |  | 6.3469 | 1011.185 | -2.3487 | -2.4958 | -2.515
2021-02-05 |  | 8.0323 | 1010.9318 | -2.0436 | -3.1708 | -2.7369
2021-02-06 |  | 5.7531 | 1009.159 | -3.3183 | -5.3875 | -4.0025
2021-02-07 |  | -0.21667 | 1006.4577 | -1.5588 | -2.7333 | -2.4866
2021-02-08 |  | -1.9698 | 1006.3311 | -0.36777 | -0.32917 | -1.3028
2021-02-09 |  | -0.88333 | 1009.8766 | -0.29218 | -0.42716 | -1.7405
2021-02-10 |  | -0.62187 | 1019.2046 | -0.095939 | -0.070621 | -0.82404
2021-02-11 |  | -1.276 | 1030.3898 | -3.9117 | -3.1073 | -4.4452
2021-02-12 |  | -0.98021 | 1034.1042 | -4.5177 | -3.6432 | -4.5913
2021-02-13 |  | -1.151 | 1036.1302 | -3.243 | -2.8664 | -3.7491
2021-02-14 |  | 2.6344 | 1028.9125 | -2.5577 | -2.1934 | -3.2188
2021-02-15 |  | 8.2688 | 1020.893 | -3.1236 | -2.1976 | -3.1024
2021-02-16 |  | 8.801 | 1012.5357 | -2.5947 | -3.9381 | -2.9382
2021-02-17 |  | 9.6354 | 1012.5779 | -2.0269 | -2.9453 | -2.472
2021-02-18 |  | 8.2229 | 1006.5421 | -1.1731 | -3.1613 | -1.8339
2021-02-19 |  | 8.3625 | 1010.8896 | -1.5547 | -1.8818 | -1.8988
2021-02-20 |  | 13.5479 | 1006.0778 | -1.4544 | -3.0325 | -1.9784
2021-02-21 |  | 12.15 | 1011.185 | -1.7598 | -3.3524 | -2.0683
2021-02-22 |  | 9.7167 | 1017.9806 | -3.4687 | -3.6017 | -2.602
2021-02-23 |  | 10.8458 | 1026.2956 | -3.7111 | -4.8728 | -3.6274
2021-02-24 |  | 13.3042 | 1025.5359 | -1.9015 | -3.6764 | -2.4844
2021-02-25 |  | 10.4302 | 1029.9678 | -1.6266 | -3.3607 | -1.7884
2021-02-26 |  | 6.8833 | 1040.4354 | -1.7302 | -2.9868 | -2.1754
2021-02-27 |  | 6.4969 | 1043.9809 | -4.4717 | -4.7981 | -4.4677
2021-02-28 |  | 4.9302 | 1040.14 | -6.6031 | -6.655 | -6.8745

## Results
DateTime | CorrectedValue
2021-02-01
2021-02-02
2021-02-03
2021-02-04
2021-02-05
2021-02-06
2021-02-07
2021-02-08
2021-02-09
2021-02-10
2021-02-11
2021-02-12
2021-02-13
2021-02-14
2021-02-15
2021-02-16
2021-02-17
2021-02-18
2021-02-19
2021-02-20
2021-02-21
2021-02-22
2021-02-23
2021-02-24
2021-02-25
2021-02-26
2021-02-27
2021-02-28