## Introduction
Volatile Correction Model
Version 1.1
The Environmental Research Group have developed this application to allow users to correct their TEOM measurements based on nearby FDMS measurements.
Site | Brookgate
Start Date | 01/04/2021
End Date | 30/04/2021
This spreadsheet was created using the website | www.volatile-correction-model.info
You can also contact us via email at | vcm@erg.kcl.ac.uk
Using the correction model
1. Go to the Summary sheet and ensure details are correct | Summary Page
2. Go to the Data sheet and enter any local measurement data (e.g. FDMS purge, temperature, barometric pressure etc). Please ensure that the measurements are in the correct units, especially barometric pressure which should be in millibar (mbar). If you need help converting these units please see the help section of the VCM Web Portal. | Data Page
3. Paste in the TEOM data you would like to correct into the TEOM column on the data page. | Data Page
4. Copy the data out of the results sheet - if copying to excel then use copy, and then paste special, values | Results Page
Cell colours
Data Entry | Data Entry Needed (unless values already there)
Fixed Values | Fixed after setup on website
Calculated Values | Values will be automatically calculated
Warnings | Warning for cell

## Summary
Summary | Text | Value
0
Site Name | Brookgate
Organisation | Cambridge
Start Date | 01/04/2021
End Date | 30/04/2021
TEOM data already corrected with 1.3 factor | No
EPA Constant A |  | 3
EPA Constant B |  | 1.03
Instrument Temperature |  | 25
Instrument Pressure |  | 1013
Instrument reports to local ambient readings | No
Timescale | Daily
Pressure Site | Havering - Romford (HV3)
Pressure Site Warning
Temperature Site | Central Beds - Sandy (MD3)
Temperature Site Warning
FDMS Site 1 | Havering - Romford (HV3)
FDMS Site 1 Warning | FDMS1 Correction includes unratified data.
FDMS Site 2 | Bexley - Belvedere West FDMS (BQ8)
FDMS Site 2 Warning | FDMS2 Correction includes unratified data.
FDMS Site 3 | Average of remaining sites within range
FDMS Site 3 Warning | FDMS3 Correction includes unratified data.

## Data
DateTime | TEOM | Temperature | Pressure | FDMS1 | FDMS2 | FDMS3
| 0 | 0 | 0 | 0 | 0 | 0
2021-04-01 |  | 8.5792 | 1028.2372 | -8.6241 | -5.412 | -5.9048
2021-04-02 |  | 6.9375 | 1033.3022 | -2.9536 | -1.5593 | -1.8571
2021-04-03 |  | 6.6667 | 1034.8217 | -3.0741 | -2.3843 | -2.1425
2021-04-04 |  | 9.4833 | 1026.971 | -3.772 | -3.0195 | -3.3459
2021-04-05 |  | 5.9 | 1020.9352 | -5.309 | -2.9535 | -2.4432
2021-04-06 |  | 3.2042 | 1022.6657 | -1.7036 | -1.5097 | -1.2755
2021-04-07 |  | 4.1458 | 1026.1268 | -0.96377 | -2.1037 | -1.7006
2021-04-08 |  | 9.3 | 1023.2988 | -2.4188 | -2.1491 | -2.3813
2021-04-09 |  | 8.4042 | 1015.5747 | -3.9447 | -2.4018 | -2.688
2021-04-10 |  | 5.4833 | 1015.828 | -4.0295 | -2.3884 | -2.5244
2021-04-11 |  | 3.9125 | 1022.2858 | -1.6125 | -1.2169 | -1.3126
2021-04-12 |  | 5.0417 | 1031.7405 | -2.7376 | -2.4544 | -2.6132
2021-04-13 |  | 7.2375 | 1035.3704 | -3.9215 | -3.63 | -3.8974
2021-04-14 |  | 7.1833 | 1035.7503 | -4.3868 | -4.1291 | -4.2224
2021-04-15 |  | 5.6478 | 1035.9191 | -2.8436 | -2.3141 | -2.4226
2021-04-16 |  | 6.225 | 1033.7665 | -4.1874 | -3.2711 | -3.3831
2021-04-17 |  | 7.3125 | 1031.5295 | -3.1297 | -2.6359 | -2.8311
2021-04-18 |  | 8.9542 | 1027.5619 | -2.9953 | -2.6194 | -2.9334
2021-04-19 |  | 10.0848 | 1023.9742 | -5.9647 | -5.1562 | -6.2335
2021-04-20 |  | 11.65 | 1020.7241 | -12.1331 | -12.0203 | -10.5209
2021-04-21 |  | 9.1125 | 1024.5229 | -11.5153 | -9.3596 | -12.1335
2021-04-22 |  | 8.7167 | 1030.3898 | -4.2111 | -1.65 | -2.3296
2021-04-23 |  | 9.8792 | 1031.7827 | -4.3188 | -2.6429 | -3.2133
2021-04-24 |  | 10.4292 | 1030.7275 | -4.5732 | -3.3908 | -3.9966
2021-04-25 |  | 8.375 | 1030.9385 | -3.9049 | -2.6771 | -2.9302
2021-04-26 |  | 8.8 | 1023.5943 | -3.4396 | -2.8215 | -2.8246
2021-04-27 |  | 9.4708 | 1012.198 | -6.2074 | -5.7379 | -5.7012
2021-04-28 |  | 10.2375 | 1008.5681 | -8.2959 | -6.369 | -7.195
2021-04-29 |  | 7.2625 | 1013.7598 | -3.1489 | -2.2275 | -2.9183
2021-04-30 |  | 7.6958 | 1017.3475 | -3.7221 | -2.871 | -3.6086

## Results
DateTime | CorrectedValue
2021-04-01
2021-04-02
2021-04-03
2021-04-04
2021-04-05
2021-04-06
2021-04-07
2021-04-08
2021-04-09
2021-04-10
2021-04-11
2021-04-12
2021-04-13
2021-04-14
2021-04-15
2021-04-16
2021-04-17
2021-04-18
2021-04-19
2021-04-20
2021-04-21
2021-04-22
2021-04-23
2021-04-24
2021-04-25
2021-04-26
2021-04-27
2021-04-28
2021-04-29
2021-04-30