## Introduction
Volatile Correction Model
Version 1.1
The Environmental Research Group have developed this application to allow users to correct their TEOM measurements based on nearby FDMS measurements.
Site | Brookgate
Start Date | 01/05/2021
End Date | 31/05/2021
This spreadsheet was created using the website | www.volatile-correction-model.info
You can also contact us via email at | vcm@erg.kcl.ac.uk
Using the correction model
1. Go to the Summary sheet and ensure details are correct | Summary Page
2. Go to the Data sheet and enter any local measurement data (e.g. FDMS purge, temperature, barometric pressure etc). Please ensure that the measurements are in the correct units, especially barometric pressure which should be in millibar (mbar). If you need help converting these units please see the help section of the VCM Web Portal. | Data Page
3. Paste in the TEOM data you would like to correct into the TEOM column on the data page. | Data Page
4. Copy the data out of the results sheet - if copying to excel then use copy, and then paste special, values | Results Page
Cell colours
Data Entry | Data Entry Needed (unless values already there)
Fixed Values | Fixed after setup on website
Calculated Values | Values will be automatically calculated
Warnings | Warning for cell

## Summary
Summary | Text | Value
0
Site Name | Brookgate
Organisation | Cambridge
Start Date | 01/05/2021
End Date | 31/05/2021
TEOM data already corrected with 1.3 factor | No
EPA Constant A |  | 3
EPA Constant B |  | 1.03
Instrument Temperature |  | 25
Instrument Pressure |  | 1013
Instrument reports to local ambient readings | No
Timescale | Daily
Pressure Site | Enfield - Bowes Primary School (EN5)
Pressure Site Warning
Temperature Site | Central Beds - Sandy (MD3)
Temperature Site Warning
FDMS Site 1 | Enfield - Bowes Primary School (EN5)
FDMS Site 1 Warning | FDMS1 Correction includes unratified data.
FDMS Site 2 | Havering - Romford (HV3)
FDMS Site 2 Warning | FDMS2 Correction includes unratified data.
FDMS Site 3 | Average of remaining sites within range
FDMS Site 3 Warning | FDMS3 Correction includes unratified data.

## Data
DateTime | TEOM | Temperature | Pressure | FDMS1 | FDMS2 | FDMS3
| 0 | 0 | 0 | 0 | 0 | 0
2021-05-01 |  | 7.6792 | 1009.0324 | -2.7056 | -5.0722 | -3.8785
2021-05-02 |  | 9.925 | 1012.7045 | -3.7671 | -5.6081 | -4.8768
2021-05-03 |  | 10.0208 | 1003.0388 | -4.2062 | -5.8366 | -4.8472
2021-05-04 |  | 9.3542 | 992.3601 | -1.1297 | -3.8592 | -1.9509
2021-05-05 |  | 7.4792 | 1001.0973 | -1.384 | -2.5012 | -1.7501
2021-05-06 |  | 7.6792 | 999.4511 | -1.9175 | -3.8406 | -2.6598
2021-05-07 |  | 10.3167 | 1007.724 | -0.82118 | -4.0704 | -1.7293
2021-05-08 |  | 11.9542 | 997.003 | -3.5696 | -4.1625 | -2.9767
2021-05-09 |  | 16.9417 | 989.1523 | -2.8576 | -4.661 | -2.7447
2021-05-10 |  | 13.6083 | 993.3309 | -1.5464 | -4.3619 | -2.1868
2021-05-11 |  | 13.1125 | 999.6622 | -1.6397 | -3.8675 | -2.2413
2021-05-12 |  | 13.5458 | 1000.9284 | -1.8311 | -4.0747 | -2.4604
2021-05-13 |  | 11.6826 | 998.8602 | -3.1177 | -6.1856 | -3.654
2021-05-14 |  | 10.3208 | 1001.5193 | -3.7095 | -5.5001 | -4.4986
2021-05-15 |  | 10.6375 | 993.0355 | -3.972 | -6.2271 | -4.3212
2021-05-16 |  | 12.3625 | 990.1231 | -1.8797 | -4.6361 | -2.5669
2021-05-17 |  | 12.3042 | 998.1849 | -1.5587 | -4.4574 | -2.2651
2021-05-18 |  | 12.2458 | 1005.6558 | -2.1733 | -4.0088 | -2.5302
2021-05-19 |  | 12.9792 | 1010.3409 | -1.2048 | -4.0295 | -2.2559
2021-05-20 |  | 11.35 | 1004.0518 | -2.9311 | -6.0152 | -3.6062
2021-05-21 |  | 11.9542 | 988.4348 | -1.4503 | -4.3951 | -2.3831
2021-05-22 |  | 11.0583 | 996.1167 | -0.47508 | -3.477 | -1.4701
2021-05-23 |  | 11.1042 | 999.9998 | -1.5447 | -3.8592 | -2.3641
2021-05-24 |  | 10.5292 | 996.2433 | -0.79142 | -3.5805 | -1.7408
2021-05-25 |  | 11.6148 | 1005.7824 | -0.85228 | -2.9868 | -2.0471
2021-05-26 |  | 11.3458 | 1007.4707 | -1.0219 | -3.1124 | -1.9621
2021-05-27 |  | 14.4583 | 1012.9578 | -2.5366 | -4.4491 | -3.0105
2021-05-28 |  | 16.425 | 1016.2078 | -5.3195 | -6.1897 | -5.1981
2021-05-29 |  | 17.325 | 1019.7955 | -3.6266 | -6.6176 | -5.4413
2021-05-30 |  | 14.4375 | 1020.1754 | -3.5752 | -5.633 | -4.6334
2021-05-31 |  | 16.3625 | 1013.8864 | -4.3613 | -7.357 | -5.568

## Results
DateTime | CorrectedValue
2021-05-01
2021-05-02
2021-05-03
2021-05-04
2021-05-05
2021-05-06
2021-05-07
2021-05-08
2021-05-09
2021-05-10
2021-05-11
2021-05-12
2021-05-13
2021-05-14
2021-05-15
2021-05-16
2021-05-17
2021-05-18
2021-05-19
2021-05-20
2021-05-21
2021-05-22
2021-05-23
2021-05-24
2021-05-25
2021-05-26
2021-05-27
2021-05-28
2021-05-29
2021-05-30
2021-05-31